## bus
| name | vn_kv | type | zone | in_service
0 | bus_LV_6248-78_0_3_node_0 | 0.4 | n |  | TRUE
1 | bus_LV_6248-78_0_3_node_1 | 0.4 | n |  | TRUE
2 | bus_LV_6248-78_0_3_node_2 | 0.4 | n |  | TRUE
3 | bus_LV_6248-78_0_3_node_7 | 0.4 | n |  | TRUE
4 | bus_LV_6248-78_0_3_node_25 | 0.4 | n |  | TRUE
5 | bus_LV_6248-78_0_3_node_28 | 0.4 | n |  | TRUE
6 | bus_LV_6248-78_0_3_node_3 | 0.4 | n |  | TRUE
7 | bus_LV_6248-78_0_3_node_4 | 0.4 | n |  | TRUE
8 | bus_LV_6248-78_0_3_node_5 | 0.4 | n |  | TRUE
9 | bus_LV_6248-78_0_3_node_6 | 0.4 | n |  | TRUE
10 | bus_LV_6248-78_0_3_node_10 | 0.4 | n |  | TRUE
11 | bus_LV_6248-78_0_3_node_8 | 0.4 | n |  | TRUE
12 | bus_LV_6248-78_0_3_node_17 | 0.4 | n |  | TRUE
13 | bus_LV_6248-78_0_3_node_9 | 0.4 | n |  | TRUE
14 | bus_LV_6248-78_0_3_node_18 | 0.4 | n |  | TRUE
15 | bus_LV_6248-78_0_3_node_26 | 0.4 | n |  | TRUE
16 | bus_LV_6248-78_0_3_node_11 | 0.4 | n |  | TRUE
17 | bus_LV_6248-78_0_3_node_12 | 0.4 | n |  | TRUE
18 | bus_LV_6248-78_0_3_node_13 | 0.4 | n |  | TRUE
19 | bus_LV_6248-78_0_3_node_14 | 0.4 | n |  | TRUE
20 | bus_LV_6248-78_0_3_node_15 | 0.4 | n |  | TRUE
21 | bus_LV_6248-78_0_3_node_30 | 0.4 | n |  | TRUE
22 | bus_LV_6248-78_0_3_node_31 | 0.4 | n |  | TRUE
23 | bus_LV_6248-78_0_3_node_19 | 0.4 | n |  | TRUE
24 | bus_LV_6248-78_0_3_node_20 | 0.4 | n |  | TRUE
25 | bus_LV_6248-78_0_3_node_21 | 0.4 | n |  | TRUE
26 | bus_LV_6248-78_0_3_node_22 | 0.4 | n |  | TRUE
27 | bus_LV_6248-78_0_3_node_23 | 0.4 | n |  | TRUE
28 | bus_LV_6248-78_0_3_node_24 | 0.4 | n |  | TRUE
29 | bus_LV_6248-78_0_3_node_54 | 0.4 | n |  | TRUE
30 | bus_LV_6248-78_0_3_node_27 | 0.4 | n |  | TRUE
31 | bus_LV_6248-78_0_3_node_60 | 0.4 | n |  | TRUE
32 | bus_LV_6248-78_0_3_node_55 | 0.4 | n |  | TRUE
33 | bus_LV_6248-78_0_3_node_32 | 0.4 | n |  | TRUE
34 | bus_LV_6248-78_0_3_node_33 | 0.4 | n |  | TRUE
35 | bus_LV_6248-78_0_3_node_38 | 0.4 | n |  | TRUE
36 | bus_LV_6248-78_0_3_node_37 | 0.4 | n |  | TRUE
37 | bus_LV_6248-78_0_3_node_52 | 0.4 | n |  | TRUE
38 | bus_LV_6248-78_0_3_node_36 | 0.4 | n |  | TRUE
39 | bus_LV_6248-78_0_3_node_63 | 0.4 | n |  | TRUE
40 | bus_LV_6248-78_0_3_node_34 | 0.4 | n |  | TRUE
41 | bus_LV_6248-78_0_3_node_50 | 0.4 | n |  | TRUE
42 | bus_LV_6248-78_0_3_node_59 | 0.4 | n |  | TRUE
43 | bus_LV_6248-78_0_3_node_39 | 0.4 | n |  | TRUE
44 | bus_LV_6248-78_0_3_node_40 | 0.4 | n |  | TRUE
45 | bus_LV_6248-78_0_3_node_41 | 0.4 | n |  | TRUE
46 | bus_LV_6248-78_0_3_node_42 | 0.4 | n |  | TRUE
47 | bus_LV_6248-78_0_3_node_43 | 0.4 | n |  | TRUE
48 | bus_LV_6248-78_0_3_node_44 | 0.4 | n |  | TRUE
49 | bus_LV_6248-78_0_3_node_45 | 0.4 | n |  | TRUE
50 | bus_LV_6248-78_0_3_node_46 | 0.4 | n |  | TRUE
51 | bus_LV_6248-78_0_3_node_47 | 0.4 | n |  | TRUE
52 | bus_LV_6248-78_0_3_node_51 | 0.4 | n |  | TRUE
53 | bus_LV_6248-78_0_3_node_57 | 0.4 | n |  | TRUE
54 | bus_LV_6248-78_0_3_node_49 | 0.4 | n |  | TRUE
55 | bus_LV_6248-78_0_3_node_48 | 0.4 | n |  | TRUE
56 | bus_LV_6248-78_0_3_node_53 | 0.4 | n |  | TRUE
57 | bus_LV_6248-78_0_3_node_61 | 0.4 | n |  | TRUE
58 | bus_LV_6248-78_0_3_node_58 | 0.4 | n |  | TRUE
59 | bus_LV_6248-78_0_3_node_56 | 0.4 | n |  | TRUE
60 | bus_MV_272_1_node_91 | 20 | n |  | TRUE

## load
| name | bus | p_mw | q_mvar | const_z_percent | const_i_percent | sn_mva | scaling | in_service | type
0 | LV_6248-78_0_3_load_0 | 0 | 0.02134 | 0.0053484 | 0 | 0 |  | 1 | TRUE | wye
1 | LV_6248-78_0_3_load_1 | 1 | 0.010097 | 0.0025305 | 0 | 0 |  | 1 | TRUE | wye
2 | LV_6248-78_0_3_load_25 | 4 | 0.0087932 | 0.0022038 | 0 | 0 |  | 1 | TRUE | wye
3 | LV_6248-78_0_3_load_6 | 9 | 0.014251 | 0.0035716 | 0 | 0 |  | 1 | TRUE | wye
4 | LV_6248-78_0_3_load_10 | 10 | 0.018128 | 0.0045434 | 0 | 0 |  | 1 | TRUE | wye
5 | LV_6248-78_0_3_load_8 | 11 | 0.0096317 | 0.0024139 | 0 | 0 |  | 1 | TRUE | wye
6 | LV_6248-78_0_3_load_17 | 12 | 0.0097357 | 0.00244 | 0 | 0 |  | 1 | TRUE | wye
7 | LV_6248-78_0_3_load_18 | 14 | 0.0030751 | 0.0007707 | 0 | 0 |  | 1 | TRUE | wye
8 | LV_6248-78_0_3_load_26 | 15 | 0.012431 | 0.0031156 | 0 | 0 |  | 1 | TRUE | wye
9 | LV_6248-78_0_3_load_11 | 16 | 0.010139 | 0.0025412 | 0 | 0 |  | 1 | TRUE | wye
10 | LV_6248-78_0_3_load_12 | 17 | 0.013011 | 0.0032607 | 0 | 0 |  | 1 | TRUE | wye
11 | LV_6248-78_0_3_load_13 | 18 | 0.0090033 | 0.0022564 | 0 | 0 |  | 1 | TRUE | wye
12 | LV_6248-78_0_3_load_14 | 19 | 0.011339 | 0.0028417 | 0 | 0 |  | 1 | TRUE | wye
13 | LV_6248-78_0_3_load_15 | 20 | 0.012589 | 0.0031551 | 0 | 0 |  | 1 | TRUE | wye
14 | LV_6248-78_0_3_load_30 | 21 | 0.0045047 | 0.001129 | 0 | 0 |  | 1 | TRUE | wye
15 | LV_6248-78_0_3_load_31 | 22 | 0.008221 | 0.0020604 | 0 | 0 |  | 1 | TRUE | wye
16 | LV_6248-78_0_3_load_19 | 23 | 0.0077513 | 0.0019427 | 0 | 0 |  | 1 | TRUE | wye
17 | LV_6248-78_0_3_load_20 | 24 | 0.0035552 | 0.00089101 | 0 | 0 |  | 1 | TRUE | wye
18 | LV_6248-78_0_3_load_22 | 26 | 0.0036718 | 0.00092023 | 0 | 0 |  | 1 | TRUE | wye
19 | LV_6248-78_0_3_load_23 | 27 | 0.0040522 | 0.0010156 | 0 | 0 |  | 1 | TRUE | wye
20 | LV_6248-78_0_3_load_24 | 28 | 0.0019271 | 0.00048299 | 0 | 0 |  | 1 | TRUE | wye
21 | LV_6248-78_0_3_load_54 | 29 | 0.0025896 | 0.00064901 | 0 | 0 |  | 1 | TRUE | wye
22 | LV_6248-78_0_3_load_60 | 31 | 0.0069547 | 0.001743 | 0 | 0 |  | 1 | TRUE | wye
23 | LV_6248-78_0_3_load_55 | 32 | 0.0017351 | 0.00043485 | 0 | 0 |  | 1 | TRUE | wye
24 | LV_6248-78_0_3_load_32 | 33 | 0.0069646 | 0.0017455 | 0 | 0 |  | 1 | TRUE | wye
25 | LV_6248-78_0_3_load_33 | 34 | 0.011795 | 0.0029562 | 0 | 0 |  | 1 | TRUE | wye
26 | LV_6248-78_0_3_load_38 | 35 | 0.0068253 | 0.0017106 | 0 | 0 |  | 1 | TRUE | wye
27 | LV_6248-78_0_3_load_52 | 37 | 0.0019379 | 0.00048568 | 0 | 0 |  | 1 | TRUE | wye
28 | LV_6248-78_0_3_load_63 | 39 | 0.0079162 | 0.001984 | 0 | 0 |  | 1 | TRUE | wye
29 | LV_6248-78_0_3_load_34 | 40 | 0.021798 | 0.0054632 | 0 | 0 |  | 1 | TRUE | wye
30 | LV_6248-78_0_3_load_59 | 42 | 0.012809 | 0.0032103 | 0 | 0 |  | 1 | TRUE | wye
31 | LV_6248-78_0_3_load_39 | 43 | 0.0055992 | 0.0014033 | 0 | 0 |  | 1 | TRUE | wye
32 | LV_6248-78_0_3_load_40 | 44 | 0.0055556 | 0.0013924 | 0 | 0 |  | 1 | TRUE | wye
33 | LV_6248-78_0_3_load_41 | 45 | 0.0052231 | 0.001309 | 0 | 0 |  | 1 | TRUE | wye
34 | LV_6248-78_0_3_load_42 | 46 | 0.015306 | 0.003836 | 0 | 0 |  | 1 | TRUE | wye
35 | LV_6248-78_0_3_load_43 | 47 | 0.014562 | 0.0036495 | 0 | 0 |  | 1 | TRUE | wye
36 | LV_6248-78_0_3_load_44 | 48 | 0.012101 | 0.0030327 | 0 | 0 |  | 1 | TRUE | wye
37 | LV_6248-78_0_3_load_45 | 49 | 0.0032066 | 0.00080366 | 0 | 0 |  | 1 | TRUE | wye
38 | LV_6248-78_0_3_load_46 | 50 | 0.017867 | 0.0044779 | 0 | 0 |  | 1 | TRUE | wye
39 | LV_6248-78_0_3_load_47 | 51 | 0.0055283 | 0.0013855 | 0 | 0 |  | 1 | TRUE | wye
40 | LV_6248-78_0_3_load_57 | 53 | 0.0028594 | 0.00071664 | 0 | 0 |  | 1 | TRUE | wye
41 | LV_6248-78_0_3_load_49 | 54 | 0.0040543 | 0.0010161 | 0 | 0 |  | 1 | TRUE | wye
42 | LV_6248-78_0_3_load_48 | 55 | 0.0036523 | 0.00091535 | 0 | 0 |  | 1 | TRUE | wye
43 | LV_6248-78_0_3_load_53 | 56 | 0.0019248 | 0.0004824 | 0 | 0 |  | 1 | TRUE | wye
44 | LV_6248-78_0_3_load_61 | 57 | 0.002405 | 0.00060276 | 0 | 0 |  | 1 | TRUE | wye
45 | LV_6248-78_0_3_load_58 | 58 | 0.0046491 | 0.0011652 | 0 | 0 |  | 1 | TRUE | wye
46 | LV_6248-78_0_3_load_56 | 59 | 0.0042691 | 0.0010699 | 0 | 0 |  | 1 | TRUE | wye

## ext_grid
| name | bus | vm_pu | va_degree | slack_weight | in_service
0 |  | 44 | 1 | 0 | 1 | TRUE

## line
| name | std_type | from_bus | to_bus | length_km | r_ohm_per_km | x_ohm_per_km | c_nf_per_km | g_us_per_km | max_i_ka | df | parallel | type | in_service
0 | LV_6248-78_0_3_line_0 |  | 0 | 1 | 0.038924 | 0.125 | 0.08 | 261 | 0 | 0.364 | 1 | 1 | cs | TRUE
1 | LV_6248-78_0_3_line_1 |  | 1 | 2 | 0.0095247 | 0.125 | 0.08 | 261 | 0 | 0.364 | 1 | 1 | cs | TRUE
2 | LV_6248-78_0_3_line_2 |  | 2 | 3 | 0.003734 | 0.125 | 0.08 | 261 | 0 | 0.364 | 1 | 1 | cs | TRUE
3 | LV_6248-78_0_3_line_3 |  | 3 | 4 | 0.10651 | 0.125 | 0.08 | 261 | 0 | 0.364 | 1 | 1 | cs | TRUE
4 | LV_6248-78_0_3_line_4 |  | 3 | 5 | 0.004031 | 0.125 | 0.08 | 261 | 0 | 0.364 | 1 | 1 | cs | TRUE
5 | LV_6248-78_0_3_line_5 |  | 4 | 14 | 0.0094045 | 0.125 | 0.08 | 261 | 0 | 0.364 | 1 | 1 | cs | TRUE
6 | LV_6248-78_0_3_line_6 |  | 5 | 15 | 0.020675 | 0.125 | 0.08 | 261 | 0 | 0.364 | 1 | 1 | cs | TRUE
7 | LV_6248-78_0_3_line_7 |  | 6 | 7 | 0.064993 | 0.125 | 0.08 | 261 | 0 | 0.364 | 1 | 1 | cs | TRUE
8 | LV_6248-78_0_3_line_8 |  | 6 | 8 | 0.004003 | 0.125 | 0.08 | 261 | 0 | 0.364 | 1 | 1 | cs | TRUE
9 | LV_6248-78_0_3_line_9 |  | 7 | 9 | 0.05353 | 0.125 | 0.08 | 261 | 0 | 0.364 | 1 | 1 | cs | TRUE
10 | LV_6248-78_0_3_line_10 |  | 8 | 10 | 0.050669 | 0.125 | 0.08 | 261 | 0 | 0.364 | 1 | 1 | cs | TRUE
11 | LV_6248-78_0_3_line_11 |  | 8 | 11 | 0.09392 | 0.125 | 0.08 | 261 | 0 | 0.364 | 1 | 1 | cs | TRUE
12 | LV_6248-78_0_3_line_12 |  | 10 | 12 | 0.027455 | 0.125 | 0.08 | 261 | 0 | 0.364 | 1 | 1 | cs | TRUE
13 | LV_6248-78_0_3_line_13 |  | 11 | 13 | 0.0059257 | 0.125 | 0.08 | 261 | 0 | 0.364 | 1 | 1 | cs | TRUE
14 | LV_6248-78_0_3_line_14 |  | 12 | 14 | 0.01036 | 0.125 | 0.08 | 261 | 0 | 0.364 | 1 | 1 | cs | TRUE
15 | LV_6248-78_0_3_line_15 |  | 13 | 16 | 0.030169 | 0.125 | 0.08 | 261 | 0 | 0.364 | 1 | 1 | cs | TRUE
16 | LV_6248-78_0_3_line_16 |  | 15 | 30 | 0.099407 | 0.125 | 0.08 | 261 | 0 | 0.364 | 1 | 2 | cs | TRUE
17 | LV_6248-78_0_3_line_17 |  | 17 | 18 | 0.0031519 | 0.125 | 0.08 | 261 | 0 | 0.364 | 1 | 1 | cs | TRUE
18 | LV_6248-78_0_3_line_18 |  | 17 | 19 | 0.0092712 | 0.125 | 0.08 | 261 | 0 | 0.364 | 1 | 1 | cs | TRUE
19 | LV_6248-78_0_3_line_19 |  | 18 | 20 | 0.0056675 | 0.125 | 0.08 | 261 | 0 | 0.364 | 1 | 1 | cs | TRUE
20 | LV_6248-78_0_3_line_20 |  | 20 | 21 | 0.0078192 | 0.125 | 0.08 | 261 | 0 | 0.364 | 1 | 1 | cs | TRUE
21 | LV_6248-78_0_3_line_21 |  | 21 | 22 | 0.0048143 | 0.125 | 0.08 | 261 | 0 | 0.364 | 1 | 1 | cs | TRUE
22 | LV_6248-78_0_3_line_22 |  | 22 | 33 | 0.0026431 | 0.125 | 0.08 | 261 | 0 | 0.364 | 1 | 1 | cs | TRUE
23 | LV_6248-78_0_3_line_23 |  | 23 | 24 | 0.0019073 | 0.125 | 0.08 | 261 | 0 | 0.364 | 1 | 2 | cs | TRUE
24 | LV_6248-78_0_3_line_24 |  | 23 | 25 | 0.004416 | 0.125 | 0.08 | 261 | 0 | 0.364 | 1 | 2 | cs | TRUE
25 | LV_6248-78_0_3_line_25 |  | 24 | 26 | 0.0071228 | 0.125 | 0.08 | 261 | 0 | 0.364 | 1 | 2 | cs | TRUE
26 | LV_6248-78_0_3_line_26 |  | 25 | 27 | 0.0026304 | 0.125 | 0.08 | 261 | 0 | 0.364 | 1 | 2 | cs | TRUE
27 | LV_6248-78_0_3_line_27 |  | 25 | 28 | 0.0089611 | 0.125 | 0.08 | 261 | 0 | 0.364 | 1 | 1 | cs | TRUE
28 | LV_6248-78_0_3_line_28 |  | 26 | 29 | 0.0037017 | 0.125 | 0.08 | 261 | 0 | 0.364 | 1 | 2 | cs | TRUE
29 | LV_6248-78_0_3_line_29 |  | 27 | 30 | 0.028914 | 0.125 | 0.08 | 261 | 0 | 0.364 | 1 | 2 | cs | TRUE
30 | LV_6248-78_0_3_line_30 |  | 28 | 31 | 0.0073384 | 0.125 | 0.08 | 261 | 0 | 0.364 | 1 | 1 | cs | TRUE
31 | LV_6248-78_0_3_line_31 |  | 29 | 32 | 0.003161 | 0.125 | 0.08 | 261 | 0 | 0.364 | 1 | 2 | cs | TRUE
32 | LV_6248-78_0_3_line_32 |  | 32 | 59 | 0.0089476 | 0.125 | 0.08 | 261 | 0 | 0.364 | 1 | 2 | cs | TRUE
33 | LV_6248-78_0_3_line_33 |  | 33 | 34 | 0.0073743 | 0.125 | 0.08 | 261 | 0 | 0.364 | 1 | 1 | cs | TRUE
34 | LV_6248-78_0_3_line_34 |  | 34 | 35 | 0.0096861 | 0.125 | 0.08 | 261 | 0 | 0.364 | 1 | 1 | cs | TRUE
35 | LV_6248-78_0_3_line_35 |  | 35 | 39 | 0.0034742 | 0.125 | 0.08 | 261 | 0 | 0.364 | 1 | 1 | cs | TRUE
36 | LV_6248-78_0_3_line_36 |  | 36 | 37 | 0.0085539 | 0.125 | 0.08 | 261 | 0 | 0.364 | 1 | 1 | cs | TRUE
37 | LV_6248-78_0_3_line_37 |  | 36 | 38 | 0.025734 | 0.125 | 0.08 | 261 | 0 | 0.364 | 1 | 1 | cs | TRUE
38 | LV_6248-78_0_3_line_38 |  | 37 | 41 | 0.013791 | 0.125 | 0.08 | 261 | 0 | 0.364 | 1 | 1 | cs | TRUE
39 | LV_6248-78_0_3_line_39 |  | 38 | 40 | 0.017556 | 0.125 | 0.08 | 261 | 0 | 0.364 | 1 | 1 | cs | TRUE
40 | LV_6248-78_0_3_line_40 |  | 39 | 42 | 0.0024007 | 0.125 | 0.08 | 261 | 0 | 0.364 | 1 | 1 | cs | TRUE
41 | LV_6248-78_0_3_line_41 |  | 41 | 56 | 0.012842 | 0.125 | 0.08 | 261 | 0 | 0.364 | 1 | 1 | cs | TRUE
42 | LV_6248-78_0_3_line_42 |  | 41 | 55 | 0.01982 | 0.125 | 0.08 | 261 | 0 | 0.364 | 1 | 1 | cs | TRUE
43 | LV_6248-78_0_3_line_43 |  | 42 | 47 | 0.0088915 | 0.125 | 0.08 | 261 | 0 | 0.364 | 1 | 1 | cs | TRUE
44 | LV_6248-78_0_3_line_44 |  | 43 | 44 | 0.0077005 | 0.125 | 0.08 | 261 | 0 | 0.364 | 1 | 1 | cs | TRUE
45 | LV_6248-78_0_3_line_45 |  | 43 | 45 | 0.0011904 | 0.125 | 0.08 | 261 | 0 | 0.364 | 1 | 1 | cs | TRUE
46 | LV_6248-78_0_3_line_46 |  | 44 | 46 | 0.0060298 | 0.125 | 0.08 | 261 | 0 | 0.364 | 1 | 2 | cs | TRUE
47 | LV_6248-78_0_3_line_47 |  | 45 | 47 | 0.00013963 | 0.125 | 0.08 | 261 | 0 | 0.364 | 1 | 1 | cs | TRUE
48 | LV_6248-78_0_3_line_48 |  | 46 | 48 | 0.0015702 | 0.125 | 0.08 | 261 | 0 | 0.364 | 1 | 2 | cs | TRUE
49 | LV_6248-78_0_3_line_49 |  | 48 | 49 | 0.0047394 | 0.125 | 0.08 | 261 | 0 | 0.364 | 1 | 2 | cs | TRUE
50 | LV_6248-78_0_3_line_50 |  | 49 | 50 | 0.0090037 | 0.125 | 0.08 | 261 | 0 | 0.364 | 1 | 2 | cs | TRUE
51 | LV_6248-78_0_3_line_51 |  | 50 | 51 | 0.0026806 | 0.125 | 0.08 | 261 | 0 | 0.364 | 1 | 2 | cs | TRUE
52 | LV_6248-78_0_3_line_52 |  | 51 | 52 | 0.0086912 | 0.125 | 0.08 | 261 | 0 | 0.364 | 1 | 2 | cs | TRUE
53 | LV_6248-78_0_3_line_53 |  | 52 | 53 | 0.0046213 | 0.125 | 0.08 | 261 | 0 | 0.364 | 1 | 2 | cs | TRUE
54 | LV_6248-78_0_3_line_54 |  | 52 | 54 | 0.012517 | 0.125 | 0.08 | 261 | 0 | 0.364 | 1 | 1 | cs | TRUE
55 | LV_6248-78_0_3_line_55 |  | 53 | 58 | 0.0026065 | 0.125 | 0.08 | 261 | 0 | 0.364 | 1 | 2 | cs | TRUE
56 | LV_6248-78_0_3_line_56 |  | 54 | 55 | 0.0064037 | 0.125 | 0.08 | 261 | 0 | 0.364 | 1 | 1 | cs | TRUE
57 | LV_6248-78_0_3_line_57 |  | 56 | 57 | 0.019143 | 0.125 | 0.08 | 261 | 0 | 0.364 | 1 | 1 | cs | TRUE
58 | LV_6248-78_0_3_line_58 |  | 58 | 59 | 0.00055324 | 0.125 | 0.08 | 261 | 0 | 0.364 | 1 | 2 | cs | TRUE

## trafo
| name | std_type | hv_bus | lv_bus | sn_mva | vn_hv_kv | vn_lv_kv | vk_percent | vkr_percent | pfe_kw | i0_percent | shift_degree | tap_side | tap_neutral | tap_min | tap_max | tap_step_percent | tap_step_degree | tap_pos | tap_phase_shifter | parallel | df | in_service
0 | LV_6248-78_0_3_trafo_40 | 0.63 MVA 20/0.4 kV | 60 | 44 | 0.63 | 20 | 0.4 | 6 | 1.206 | 1.65 | 0.2619 | 150 | hv | 0 | -2 | 2 | 2.5 | 0 | 0 | FALSE | 1 | 1 | TRUE

## line_geodata
| x0 | y0 | x1 | y1 | x2 | y2 | x3 | y3 | x4 | y4 | x5 | y5 | x6 | y6 | x7 | y7 | x8 | y8 | x9 | y9 | x10 | y10 | x11 | y11 | x12 | y12 | x13 | y13
0 | 2607117.0369 | 1127309.2708 | 2607113.2524 | 1127306.4614 | 2607109.3868 | 1127304.3114 | 2607098.3972 | 1127299.2517 | 2607082.3553 | 1127291.7974
1 | 2607073.9157 | 1127287.3953 | 2607074.7396 | 1127287.8854 | 2607079.2829 | 1127290.3697 | 2607082.3553 | 1127291.7974
2 | 2607072.0241 | 1127290.6169 | 2607073.9157 | 1127287.3953
3 | 2607072.0241 | 1127290.6169 | 2607080.025 | 1127294.9616 | 2607093.8331 | 1127301.4697 | 2607103.9602 | 1127306.0726 | 2607111.7067 | 1127310.4616 | 2607118.2345 | 1127315.8607 | 2607122.0444 | 1127319.478 | 2607125.3067 | 1127323.5171 | 2607128.7524 | 1127328.946 | 2607131.2424 | 1127334.4961 | 2607133.0909 | 1127341.7685 | 2607134.4752 | 1127350.5744 | 2607135.999 | 1127358.8024 | 2607137.7957 | 1127364.4216
4 | 2607070.0398 | 1127294.1274 | 2607072.0241 | 1127290.6169
5 | 2607137.7957 | 1127364.4216 | 2607138.3635 | 1127366.1976 | 2607141.8076 | 1127372.9049
6 | 2607070.0398 | 1127294.1274 | 2607070.808 | 1127296.1627 | 2607076.2598 | 1127299.2483 | 2607077.2128 | 1127301.3837 | 2607074.796 | 1127305.6608 | 2607072.2945 | 1127309.9722
7 | 2607215.532 | 1127359.3739 | 2607206.3841 | 1127386.9766 | 2607204.8305 | 1127391.0323 | 2607202.0697 | 1127406.0697 | 2607209.3521 | 1127411.7588 | 2607214.2522 | 1127412.0981 | 2607214.3575 | 1127414.2549
8 | 2607214.3759 | 1127418.2568 | 2607214.3575 | 1127414.2549
9 | 2607215.532 | 1127359.3739 | 2607185.3112 | 1127346.9544 | 2607174.8251 | 1127339.7386 | 2607169.6468 | 1127333.4739
10 | 2607214.3759 | 1127418.2568 | 2607210.9088 | 1127418.0971 | 2607205.5773 | 1127417.635 | 2607199.053 | 1127415.971 | 2607193.4228 | 1127414.0634 | 2607188.0857 | 1127411.8116 | 2607180.84 | 1127407.6566 | 2607169.7535 | 1127400.0176 | 2607168.4878 | 1127399.1054
11 | 2607214.3759 | 1127418.2568 | 2607214.5714 | 1127422.3591 | 2607210.2566 | 1127422.2873 | 2607206.7662 | 1127422.2609 | 2607188.8032 | 1127437.1914 | 2607192.2438 | 1127446.8002 | 2607209.3495 | 1127453.079 | 2607216.989 | 1127462.9817 | 2607214.851 | 1127479.1426 | 2607215.0065 | 1127480.5464
12 | 2607168.4878 | 1127399.1054 | 2607158.5827 | 1127391.9672 | 2607154.7029 | 1127388.85 | 2607150.4926 | 1127385.0655 | 2607147.6061 | 1127381.4738
13 | 2607215.6591 | 1127486.436 | 2607215.0065 | 1127480.5464
14 | 2607141.8076 | 1127372.9049 | 2607141.8076 | 1127372.9049 | 2607145.7531 | 1127379.1682 | 2607147.6061 | 1127381.4738
15 | 2607215.6591 | 1127486.436 | 2607211.3186 | 1127488.5764 | 2607205.8677 | 1127491.4491 | 2607199.9309 | 1127494.766 | 2607193.2842 | 1127498.8824 | 2607190.0148 | 1127501.0129 | 2607189.427 | 1127501.2822
16 | 2607028.9482 | 1127386.9586 | 2607042.3481 | 1127366.4196 | 2607042.7594 | 1127363.9522 | 2607042.2467 | 1127360.8612 | 2607034.6224 | 1127350.7808 | 2607040.1977 | 1127346.952 | 2607059.8487 | 1127331.4227 | 2607072.2945 | 1127309.9722
17 | 2607158.264 | 1127484.8419 | 2607160.2522 | 1127487.2876
18 | 2607166.2142 | 1127494.3767 | 2607165.3134 | 1127493.5135 | 2607160.2522 | 1127487.2876
19 | 2607158.264 | 1127484.8419 | 2607154.689 | 1127480.4441
20 | 2607149.7567 | 1127474.3768 | 2607154.689 | 1127480.4441
21 | 2607149.7567 | 1127474.3768 | 2607147.7018 | 1127471.849 | 2607146.5549 | 1127470.7966
22 | 2607146.5549 | 1127470.7966 | 2607144.6073 | 1127469.0096
23 | 2607059.7795 | 1127408.929 | 2607058.2547 | 1127407.7832
24 | 2607054.7242 | 1127405.1305 | 2607058.2547 | 1127407.7832
25 | 2607059.7795 | 1127408.929 | 2607065.474 | 1127413.2077
26 | 2607054.7242 | 1127405.1305 | 2607052.6217 | 1127403.55
27 | 2607054.7242 | 1127405.1305 | 2607049.8948 | 1127412.6789
28 | 2607065.474 | 1127413.2077 | 2607068.4335 | 1127415.4314
29 | 2607028.9482 | 1127386.9586 | 2607047.1412 | 1127399.4301 | 2607052.6217 | 1127403.55
30 | 2607049.8948 | 1127412.6789 | 2607045.9399 | 1127418.8604 | 2607045.9399 | 1127418.8604
31 | 2607068.4335 | 1127415.4314 | 2607070.4754 | 1127416.9656 | 2607070.9881 | 1127417.2904
32 | 2607078.5467 | 1127422.0787 | 2607070.9881 | 1127417.2904
33 | 2607139.1737 | 1127464.0241 | 2607144.6073 | 1127469.0096
34 | 2607139.1737 | 1127464.0241 | 2607132.0387 | 1127457.4733
35 | 2607132.0387 | 1127457.4733 | 2607129.4795 | 1127455.1238
36 | 2607091.6714 | 1127470.8276 | 2607083.7615 | 1127467.5715
37 | 2607101.4986 | 1127494.6173 | 2607091.6714 | 1127470.8276
38 | 2607071.0084 | 1127462.3217 | 2607083.7615 | 1127467.5715
39 | 2607101.4986 | 1127494.6173 | 2607118.3438 | 1127499.5615
40 | 2607129.4795 | 1127455.1238 | 2607127.7111 | 1127453.5002
41 | 2607071.0084 | 1127462.3217 | 2607060.3472 | 1127459.9637 | 2607058.4961 | 1127459.444
42 | 2607071.0084 | 1127462.3217 | 2607078.2278 | 1127443.8636
43 | 2607120.5606 | 1127448.2186 | 2607127.4745 | 1127453.2829 | 2607127.7111 | 1127453.5002
44 | 2607119.4876 | 1127447.4327 | 2607113.2754 | 1127442.8823
45 | 2607119.4876 | 1127447.4327 | 2607120.4479 | 1127448.1361
46 | 2607113.2754 | 1127442.8823 | 2607111.9849 | 1127441.9371 | 2607108.1521 | 1127439.7154
47 | 2607120.4479 | 1127448.1361 | 2607120.5606 | 1127448.2186
48 | 2607106.7936 | 1127438.928 | 2607108.1521 | 1127439.7154
49 | 2607102.6932 | 1127436.5512 | 2607106.7936 | 1127438.928
50 | 2607102.6932 | 1127436.5512 | 2607094.9035 | 1127432.036
51 | 2607094.9035 | 1127432.036 | 2607092.5843 | 1127430.6917
52 | 2607085.1199 | 1127426.2427 | 2607087.4066 | 1127427.6905 | 2607092.5843 | 1127430.6917
53 | 2607085.1199 | 1127426.2427 | 2607081.2159 | 1127423.7696
54 | 2607085.1199 | 1127426.2427 | 2607080.5604 | 1127437.8998
55 | 2607081.2159 | 1127423.7696 | 2607079.0141 | 1127422.3747
56 | 2607078.2278 | 1127443.8636 | 2607080.5604 | 1127437.8998
57 | 2607040.0661 | 1127454.2689 | 2607058.4961 | 1127459.444
58 | 2607079.0141 | 1127422.3747 | 2607078.5467 | 1127422.0787

## bus_geodata
| x | y | coords
0 | 2607117.0369 | 1127309.2708
1 | 2607082.3553 | 1127291.7974
2 | 2607073.9157 | 1127287.3953
3 | 2607072.0241 | 1127290.6169
4 | 2607137.7957 | 1127364.4216
5 | 2607070.0398 | 1127294.1274
6 | 2607214.3575 | 1127414.2549
7 | 2607215.532 | 1127359.3739
8 | 2607214.3759 | 1127418.2568
9 | 2607169.6468 | 1127333.4739
10 | 2607168.4878 | 1127399.1054
11 | 2607215.0065 | 1127480.5464
12 | 2607147.6061 | 1127381.4738
13 | 2607215.6591 | 1127486.436
14 | 2607141.8076 | 1127372.9049
15 | 2607072.2945 | 1127309.9722
16 | 2607189.427 | 1127501.2822
17 | 2607160.2522 | 1127487.2876
18 | 2607158.264 | 1127484.8419
19 | 2607166.2142 | 1127494.3767
20 | 2607154.689 | 1127480.4441
21 | 2607149.7567 | 1127474.3768
22 | 2607146.5549 | 1127470.7966
23 | 2607058.2547 | 1127407.7832
24 | 2607059.7795 | 1127408.929
25 | 2607054.7242 | 1127405.1305
26 | 2607065.474 | 1127413.2077
27 | 2607052.6217 | 1127403.55
28 | 2607049.8948 | 1127412.6789
29 | 2607068.4335 | 1127415.4314
30 | 2607028.9482 | 1127386.9586
31 | 2607045.9399 | 1127418.8604
32 | 2607070.9881 | 1127417.2904
33 | 2607144.6073 | 1127469.0096
34 | 2607139.1737 | 1127464.0241
35 | 2607132.0387 | 1127457.4733
36 | 2607091.6714 | 1127470.8276
37 | 2607083.7615 | 1127467.5715
38 | 2607101.4986 | 1127494.6173
39 | 2607129.4795 | 1127455.1238
40 | 2607118.3438 | 1127499.5615
41 | 2607071.0084 | 1127462.3217
42 | 2607127.7111 | 1127453.5002
43 | 2607119.4876 | 1127447.4327
44 | 2607113.2754 | 1127442.8823
45 | 2607120.4479 | 1127448.1361
46 | 2607108.1521 | 1127439.7154
47 | 2607120.5606 | 1127448.2186
48 | 2607106.7936 | 1127438.928
49 | 2607102.6932 | 1127436.5512
50 | 2607094.9035 | 1127432.036
51 | 2607092.5843 | 1127430.6917
52 | 2607085.1199 | 1127426.2427
53 | 2607081.2159 | 1127423.7696
54 | 2607080.5604 | 1127437.8998
55 | 2607078.2278 | 1127443.8636
56 | 2607058.4961 | 1127459.444
57 | 2607040.0661 | 1127454.2689
58 | 2607079.0141 | 1127422.3747
59 | 2607078.5467 | 1127422.0787
60 | 2607113.2754 | 1127442.8823

## line_std_types
| c_nf_per_km | r_ohm_per_km | x_ohm_per_km | max_i_ka | type | q_mm2 | alpha | voltage_rating
NAYY 4x50 SE | 210 | 0.642 | 0.083 | 0.142 | cs | 50 | 0.00403 | LV
NAYY 4x120 SE | 264 | 0.225 | 0.08 | 0.242 | cs | 120 | 0.00403 | LV
NAYY 4x150 SE | 261 | 0.208 | 0.08 | 0.27 | cs | 150 | 0.00403 | LV
NA2XS2Y 1x95 RM/25 12/20 kV | 216 | 0.313 | 0.132 | 0.252 | cs | 95 | 0.00403 | MV
NA2XS2Y 1x185 RM/25 12/20 kV | 273 | 0.161 | 0.117 | 0.362 | cs | 185 | 0.00403 | MV
NA2XS2Y 1x240 RM/25 12/20 kV | 304 | 0.122 | 0.112 | 0.421 | cs | 240 | 0.00403 | MV
NA2XS2Y 1x95 RM/25 6/10 kV | 315 | 0.313 | 0.123 | 0.249 | cs | 95 | 0.00403 | MV
NA2XS2Y 1x185 RM/25 6/10 kV | 406 | 0.161 | 0.11 | 0.358 | cs | 185 | 0.00403 | MV
NA2XS2Y 1x240 RM/25 6/10 kV | 456 | 0.122 | 0.105 | 0.416 | cs | 240 | 0.00403 | MV
NA2XS2Y 1x150 RM/25 12/20 kV | 250 | 0.206 | 0.116 | 0.319 | cs | 150 | 0.00403 | MV
NA2XS2Y 1x120 RM/25 12/20 kV | 230 | 0.253 | 0.119 | 0.283 | cs | 120 | 0.00403 | MV
NA2XS2Y 1x70 RM/25 12/20 kV | 190 | 0.443 | 0.132 | 0.22 | cs | 70 | 0.00403 | MV
NA2XS2Y 1x150 RM/25 6/10 kV | 360 | 0.206 | 0.11 | 0.315 | cs | 150 | 0.00403 | MV
NA2XS2Y 1x120 RM/25 6/10 kV | 340 | 0.253 | 0.113 | 0.28 | cs | 120 | 0.00403 | MV
NA2XS2Y 1x70 RM/25 6/10 kV | 280 | 0.443 | 0.123 | 0.217 | cs | 70 | 0.00403 | MV
N2XS(FL)2Y 1x120 RM/35 64/110 kV | 112 | 0.153 | 0.166 | 0.366 | cs | 120 | 0.00393 | HV
N2XS(FL)2Y 1x185 RM/35 64/110 kV | 125 | 0.099 | 0.156 | 0.457 | cs | 185 | 0.00393 | HV
N2XS(FL)2Y 1x240 RM/35 64/110 kV | 135 | 0.075 | 0.149 | 0.526 | cs | 240 | 0.00393 | HV
N2XS(FL)2Y 1x300 RM/35 64/110 kV | 144 | 0.06 | 0.144 | 0.588 | cs | 300 | 0.00393 | HV
15-AL1/3-ST1A 0.4 | 11 | 1.8769 | 0.35 | 0.105 | ol | 16 | 0.00403 | LV
24-AL1/4-ST1A 0.4 | 11.25 | 1.2012 | 0.335 | 0.14 | ol | 24 | 0.00403 | LV
48-AL1/8-ST1A 0.4 | 12.2 | 0.5939 | 0.3 | 0.21 | ol | 48 | 0.00403 | LV
94-AL1/15-ST1A 0.4 | 13.2 | 0.306 | 0.29 | 0.35 | ol | 94 | 0.00403 | LV
34-AL1/6-ST1A 10.0 | 9.7 | 0.8342 | 0.36 | 0.17 | ol | 34 | 0.00403 | MV
48-AL1/8-ST1A 10.0 | 10.1 | 0.5939 | 0.35 | 0.21 | ol | 48 | 0.00403 | MV
70-AL1/11-ST1A 10.0 | 10.4 | 0.4132 | 0.339 | 0.29 | ol | 70 | 0.00403 | MV
94-AL1/15-ST1A 10.0 | 10.75 | 0.306 | 0.33 | 0.35 | ol | 94 | 0.00403 | MV
122-AL1/20-ST1A 10.0 | 11.1 | 0.2376 | 0.323 | 0.41 | ol | 122 | 0.00403 | MV
149-AL1/24-ST1A 10.0 | 11.25 | 0.194 | 0.315 | 0.47 | ol | 149 | 0.00403 | MV
34-AL1/6-ST1A 20.0 | 9.15 | 0.8342 | 0.382 | 0.17 | ol | 34 | 0.00403 | MV
48-AL1/8-ST1A 20.0 | 9.5 | 0.5939 | 0.372 | 0.21 | ol | 48 | 0.00403 | MV
70-AL1/11-ST1A 20.0 | 9.7 | 0.4132 | 0.36 | 0.29 | ol | 70 | 0.00403 | MV
94-AL1/15-ST1A 20.0 | 10 | 0.306 | 0.35 | 0.35 | ol | 94 | 0.00403 | MV
122-AL1/20-ST1A 20.0 | 10.3 | 0.2376 | 0.344 | 0.41 | ol | 122 | 0.00403 | MV
149-AL1/24-ST1A 20.0 | 10.5 | 0.194 | 0.337 | 0.47 | ol | 149 | 0.00403 | MV
184-AL1/30-ST1A 20.0 | 10.75 | 0.1571 | 0.33 | 0.535 | ol | 184 | 0.00403 | MV
243-AL1/39-ST1A 20.0 | 11 | 0.1188 | 0.32 | 0.645 | ol | 243 | 0.00403 | MV
48-AL1/8-ST1A 110.0 | 8 | 0.5939 | 0.46 | 0.21 | ol | 48 | 0.00403 | HV
70-AL1/11-ST1A 110.0 | 8.4 | 0.4132 | 0.45 | 0.29 | ol | 70 | 0.00403 | HV
94-AL1/15-ST1A 110.0 | 8.65 | 0.306 | 0.44 | 0.35 | ol | 94 | 0.00403 | HV
122-AL1/20-ST1A 110.0 | 8.5 | 0.2376 | 0.43 | 0.41 | ol | 122 | 0.00403 | HV
149-AL1/24-ST1A 110.0 | 8.75 | 0.194 | 0.41 | 0.47 | ol | 149 | 0.00403 | HV
184-AL1/30-ST1A 110.0 | 8.8 | 0.1571 | 0.4 | 0.535 | ol | 184 | 0.00403 | HV
243-AL1/39-ST1A 110.0 | 9 | 0.1188 | 0.39 | 0.645 | ol | 243 | 0.00403 | HV
305-AL1/39-ST1A 110.0 | 9.2 | 0.0949 | 0.38 | 0.74 | ol | 305 | 0.00403 | HV
490-AL1/64-ST1A 110.0 | 9.75 | 0.059 | 0.37 | 0.96 | ol | 490 | 0.00403 | HV
679-AL1/86-ST1A 110.0 | 9.95 | 0.042 | 0.36 | 1.15 | ol | 679 | 0.00403 | HV
490-AL1/64-ST1A 220.0 | 10 | 0.059 | 0.285 | 0.96 | ol | 490 | 0.00403 | HV
679-AL1/86-ST1A 220.0 | 11.7 | 0.042 | 0.275 | 1.15 | ol | 679 | 0.00403 | HV
490-AL1/64-ST1A 380.0 | 11 | 0.059 | 0.253 | 0.96 | ol | 490 | 0.00403 | HV
679-AL1/86-ST1A 380.0 | 14.6 | 0.042 | 0.25 | 1.15 | ol | 679 | 0.00403 | HV

## trafo_std_types
| i0_percent | pfe_kw | vkr_percent | sn_mva | vn_lv_kv | vn_hv_kv | vk_percent | shift_degree | vector_group | tap_side | tap_neutral | tap_min | tap_max | tap_step_degree | tap_step_percent | tap_phase_shifter
160 MVA 380/110 kV | 0.06 | 60 | 0.25 | 160 | 110 | 380 | 12.2 | 0 | Yy0 | hv | 0 | -9 | 9 | 0 | 1.5 | FALSE
100 MVA 220/110 kV | 0.06 | 55 | 0.26 | 100 | 110 | 220 | 12 | 0 | Yy0 | hv | 0 | -9 | 9 | 0 | 1.5 | FALSE
63 MVA 110/20 kV | 0.04 | 22 | 0.32 | 63 | 20 | 110 | 18 | 150 | YNd5 | hv | 0 | -9 | 9 | 0 | 1.5 | FALSE
40 MVA 110/20 kV | 0.05 | 18 | 0.34 | 40 | 20 | 110 | 16.2 | 150 | YNd5 | hv | 0 | -9 | 9 | 0 | 1.5 | FALSE
25 MVA 110/20 kV | 0.07 | 14 | 0.41 | 25 | 20 | 110 | 12 | 150 | YNd5 | hv | 0 | -9 | 9 | 0 | 1.5 | FALSE
63 MVA 110/10 kV | 0.04 | 22 | 0.32 | 63 | 10 | 110 | 18 | 150 | YNd5 | hv | 0 | -9 | 9 | 0 | 1.5 | FALSE
40 MVA 110/10 kV | 0.05 | 18 | 0.34 | 40 | 10 | 110 | 16.2 | 150 | YNd5 | hv | 0 | -9 | 9 | 0 | 1.5 | FALSE
25 MVA 110/10 kV | 0.07 | 14 | 0.41 | 25 | 10 | 110 | 12 | 150 | YNd5 | hv | 0 | -9 | 9 | 0 | 1.5 | FALSE
0.25 MVA 20/0.4 kV | 0.32 | 0.8 | 1.44 | 0.25 | 0.4 | 20 | 6 | 150 | Yzn5 | hv | 0 | -2 | 2 | 0 | 2.5 | FALSE
0.4 MVA 20/0.4 kV | 0.3375 | 1.35 | 1.425 | 0.4 | 0.4 | 20 | 6 | 150 | Dyn5 | hv | 0 | -2 | 2 | 0 | 2.5 | FALSE
0.63 MVA 20/0.4 kV | 0.2619 | 1.65 | 1.206 | 0.63 | 0.4 | 20 | 6 | 150 | Dyn5 | hv | 0 | -2 | 2 | 0 | 2.5 | FALSE
0.25 MVA 10/0.4 kV | 0.24 | 0.6 | 1.2 | 0.25 | 0.4 | 10 | 4 | 150 | Dyn5 | hv | 0 | -2 | 2 | 0 | 2.5 | FALSE
0.4 MVA 10/0.4 kV | 0.2375 | 0.95 | 1.325 | 0.4 | 0.4 | 10 | 4 | 150 | Dyn5 | hv | 0 | -2 | 2 | 0 | 2.5 | FALSE
0.63 MVA 10/0.4 kV | 0.1873 | 1.18 | 1.0794 | 0.63 | 0.4 | 10 | 4 | 150 | Dyn5 | hv | 0 | -2 | 2 | 0 | 2.5 | FALSE

## trafo3w_std_types
| sn_hv_mva | sn_mv_mva | sn_lv_mva | vn_hv_kv | vn_mv_kv | vn_lv_kv | vk_hv_percent | vk_mv_percent | vk_lv_percent | vkr_hv_percent | vkr_mv_percent | vkr_lv_percent | pfe_kw | i0_percent | shift_mv_degree | shift_lv_degree | vector_group | tap_side | tap_neutral | tap_min | tap_max | tap_step_percent
63/25/38 MVA 110/20/10 kV | 63 | 25 | 38 | 110 | 20 | 10 | 10.4 | 10.4 | 10.4 | 0.28 | 0.32 | 0.35 | 35 | 0.89 | 0 | 0 | YN0yn0yn0 | hv | 0 | -10 | 10 | 1.2
63/25/38 MVA 110/10/10 kV | 63 | 25 | 38 | 110 | 10 | 10 | 10.4 | 10.4 | 10.4 | 0.28 | 0.32 | 0.35 | 35 | 0.89 | 0 | 0 | YN0yn0yn0 | hv | 0 | -10 | 10 | 1.2

## fuse_std_types
| fuse_type | i_rated_a | t_avg | t_min | t_total | x_avg | x_min | x_total
HV 100A | HV 100A | 100 | 0 | [10.0, 3.64, 0.854, 0.281, 0.1, 0.0531, 0.022, 0.01] | [10.0, 4.267, 1.21, 0.403, 0.1, 0.058, 0.022, 0.01] | 0 | [300.0, 350.0, 450.0, 550.0, 700.0, 850.0, 1200.0, 1752.0] | [600.0, 700.0, 900.0, 1150.0, 1665.0, 2000.0, 3000.0, 4313.0]
HV 10A | HV 10A | 10 | 0 | [10.0, 1675.0, 0.344, 0.156, 0.1, 0.0417, 0.0171, 0.01] | [10.0, 1.3, 0.3, 0.155, 0.1, 0.0555, 0.023, 0.01] | 0 | [30.0, 32.0, 35.0, 37.0, 39.0, 50.0, 70.0, 88.0] | [60.0, 70.0, 80.0, 87.0, 94.0, 110.0, 150.0, 216.0]
HV 125A | HV 125A | 125 | 0 | [10.0, 1.82, 0.344, 0.1, 0.0467, 0.0269, 0.01] | [10.0, 2.478, 0.426, 0.1, 0.0427, 0.0211, 0.01] | 0 | [375.0, 500.0, 700.0, 925.0, 1200.0, 1500.0, 2341.0] | [750.0, 1000.0, 1500.0, 2200.0, 3000.0, 4000.0, 5765.0]
HV 160A | HV 160A | 160 | 0 | [10.0, 4.15, 1.03, 0.198, 0.1, 0.051, 0.0172, 0.01] | [10.0, 2.3, 0.734, 0.274, 0.1, 0.046, 0.0177, 0.01] | 0 | [480.0, 550.0, 700.0, 1000.0, 1260.0, 1600.0, 2500.0, 3227.0] | [960.0, 1300.0, 1700.0, 2200.0, 2996.0, 4000.0, 6000.0, 7946.0]
HV 16A | HV 16A | 16 | 0 | [10.0, 0.352, 0.164, 0.1, 0.0649, 0.0342, 0.01] | [10.0, 2.34, 0.722, 0.181, 0.1, 0.055, 0.0296, 0.01] | 0 | [48.0, 60.0, 65.0, 71.0, 80.0, 100.0, 162.0] | [96.0, 110.0, 125.0, 150.0, 168.0, 200.0, 250.0, 398.0]
HV 200A | HV 200A | 200 | 0 | [10.0, 4.267, 1.21, 0.403, 0.1, 0.058, 0.022, 0.01] | [10.0, 3.73, 1.654, 0.328, 0.1, 0.0531, 0.019, 0.01] | 0 | [600.0, 700.0, 900.0, 1150.0, 1665.0, 2000.0, 3000.0, 4313.0] | [1200.0, 1500.0, 1800.0, 2700.0, 3960.0, 5000.0, 7500.0, 10620.0]
HV 20A | HV 20A | 20 | 0 | [10.0, 1.3, 0.3, 0.155, 0.1, 0.0555, 0.023, 0.01] | [10.0, 1.3, 0.161, 0.1, 0.0611, 0.0399, 0.0141, 0.01] | 0 | [60.0, 70.0, 80.0, 87.0, 94.0, 110.0, 150.0, 216.0] | [120.0, 150.0, 200.0, 223.0, 260.0, 300.0, 450.0, 532.0]
HV 25A | HV 25A | 25 | 0 | [10.0, 2.512, 0.833, 0.299, 0.1, 0.0372, 0.0223, 0.01] | [10.0, 3.125, 0.597, 0.198, 0.1, 0.0378, 0.022, 0.01] | 0 | [75.0, 82.0, 90.0, 100.0, 124.0, 170.0, 200.0, 289.0] | [150.0, 170.0, 210.0, 250.0, 294.0, 400.0, 500.0, 711.0]
HV 31.5A | HV 31.5A | 31.5 | 0 | [10.0, 2.34, 0.722, 0.181, 0.1, 0.055, 0.0296, 0.01] | [10.0, 2.84, 0.368, 0.164, 0.1, 0.0621, 0.0378, 0.0195, 0.01] | 0 | [95.0, 110.0, 125.0, 150.0, 165.0, 200.0, 250.0, 390.0] | [189.0, 220.0, 300.0, 350.0, 393.0, 450.0, 530.0, 700.0, 960.0]
HV 40A | HV 40A | 40 | 0 | [10.0, 1.3, 0.161, 0.1, 0.0611, 0.0399, 0.0141, 0.01] | [10.0, 2.05, 0.369, 0.198, 0.1, 0.051, 0.0298, 0.01] | 0 | [120.0, 150.0, 200.0, 223.0, 260.0, 300.0, 450.0, 532.0] | [240.0, 300.0, 400.0, 450.0, 530.0, 650.0, 800.0, 1311.0]
HV 50A | HV 50A | 50 | 0 | [10.0, 3.215, 0.597, 0.198, 0.1, 0.0378, 0.022, 0.01] | [10.0, 3.64, 0.854, 0.281, 0.1, 0.0531, 0.022, 0.01] | 0 | [150.0, 170.0, 210.0, 250.0, 294.0, 400.0, 500.0, 711.0] | [300.0, 350.0, 450.0, 550.0, 700.0, 850.0, 1200.0, 1752.0]
HV 6.3A | HV 6.3A | 6.3 | 0 | [10.0, 1.39, 0.344, 0.168, 0.1, 0.056, 0.0263, 0.01] | [10.0, 1.711, 0.516, 0.198, 0.1, 0.0634, 0.0303, 0.01] | 0 | [19.0, 19.5, 20.4, 20.8, 22.0, 25.0, 32.0, 48.0] | [38.0, 40.0, 43.0, 48.0, 53.0, 60.0, 75.0, 118.0]
HV 63A | HV 63A | 63 | 0 | [10.0, 2.84, 0.368, 0.164, 0.1, 0.0621, 0.0378, 0.0195, 0.01] | [10.0, 1.82, 0.344, 0.1, 0.0467, 0.0269, 0.01] | 0 | [189.0, 220.0, 300.0, 350.0, 393.0, 450.0, 530.0, 700.0, 961.0] | [378.0, 500.0, 700.0, 934.0, 1200.0, 1500.0, 2366.0]
HV 80A | HV 80A | 80 | 0 | [10.0, 2.05, 0.369, 0.198, 0.1, 0.051, 0.0298, 0.01] | [10.0, 4.15, 1.03, 0.198, 0.1, 0.051, 0.0172, 0.01] | 0 | [240.0, 300.0, 400.0, 450.0, 530.0, 650.0, 800.0, 1311.0] | [480.0, 550.0, 700.0, 1000.0, 1260.0, 1600.0, 2500.0, 3227.0]
Siemens NH-1-100 | Siemens NH-1-100 | 100 | [5400.0, 2000.0, 400.0, 20.0, 1.0, 0.2, 0.012, 0.004] | 0 | 0 | [150.0, 190.0, 250.0, 430.0, 900.0, 1250.0, 2700.0, 3600.0] | 0 | 0
Siemens NH-1-125 | Siemens NH-1-125 | 125 | [4800.0, 120.0, 7.0, 0.1, 0.004] | 0 | 0 | [180.0, 400.0, 740.0, 2000.0, 4250.0] | 0 | 0
Siemens NH-1-16 | Siemens NH-1-16 | 16 | [4000.0, 400.0, 2.0, 0.1, 0.04, 0.01] | 0 | 0 | [26.0, 35.0, 75.0, 150.0, 200.0, 300.0] | 0 | 0
Siemens NH-1-160 | Siemens NH-1-160 | 160 | [4800.0, 120.0, 7.0, 0.1, 0.004] | 0 | 0 | [210.0, 500.0, 900.0, 2300.0, 5000.0] | 0 | 0
Siemens NH-1-25 | Siemens NH-1-25 | 25 | [4000.0, 1000.0, 10.0, 0.2, 0.02, 0.01] | 0 | 0 | [40.0, 50.0, 100.0, 210.0, 400.0, 500.0] | 0 | 0
Siemens NH-1-50 | Siemens NH-1-50 | 50 | [4000.0, 40.0, 4.0, 1.0, 0.02, 0.01] | 0 | 0 | [86.0, 200.0, 300.0, 400.0, 1000.0, 1280.0] | 0 | 0
Siemens NH-1-63 | Siemens NH-1-63 | 63 | [4000.0, 100.0, 10.0, 2.0, 0.04, 0.01] | 0 | 0 | [100.0, 200.0, 300.0, 400.0, 1000.0, 1500.0] | 0 | 0
Siemens NH-1-80 | Siemens NH-1-80 | 80 | [4800.0, 120.0, 7.0, 0.1, 0.01] | 0 | 0 | [150.58, 250.0, 450.0, 1150.0, 2470.0] | 0 | 0
Siemens NH-2-1000 | Siemens NH-2-1000 | 1000 | [4800.0, 120.0, 7.0, 0.1, 0.004] | 0 | 0 | [1900.0, 3500.0, 8400.0, 24000.0, 52000.0] | 0 | 0
Siemens NH-2-200 | Siemens NH-2-200 | 200 | [4800.0, 120.0, 7.0, 0.1, 0.004] | 0 | 0 | [280.0, 650.0, 1200.0, 3000.0, 7000.0] | 0 | 0
Siemens NH-2-224 | Siemens NH-2-224 | 224 | [4800.0, 120.0, 7.0, 0.2, 0.04, 0.004] | 0 | 0 | [400.0, 750.0, 1453.0, 3025.0, 4315.0, 7600.0] | 0 | 0
Siemens NH-2-250 | Siemens NH-2-250 | 250 | [4800.0, 120.0, 7.0, 0.1, 0.004] | 0 | 0 | [450.0, 800.0, 1650.0, 4000.0, 8500.0] | 0 | 0
Siemens NH-2-315 | Siemens NH-2-315 | 315 | [4800.0, 120.0, 7.0, 0.1, 0.004] | 0 | 0 | [550.0, 920.0, 1900.0, 5000.0, 11000.0] | 0 | 0
Siemens NH-2-355 | Siemens NH-2-355 | 355 | [4800.0, 120.0, 6.0, 0.1, 0.004] | 0 | 0 | [650.0, 1116.27, 2350.0, 5840.0, 12790.0] | 0 | 0
Siemens NH-2-400 | Siemens NH-2-400 | 400 | [4800.0, 120.0, 7.0, 0.1, 0.004] | 0 | 0 | [720.0, 1350.0, 2800.0, 6500.0, 15000.0] | 0 | 0
Siemens NH-2-425 | Siemens NH-2-425 | 425 | [4800.0, 120.0, 7.0, 0.1, 0.004] | 0 | 0 | [850.0, 1500.0, 3050.0, 7500.0, 16500.0] | 0 | 0
Siemens NH-2-630 | Siemens NH-2-630 | 630 | [4800.0, 120.0, 7.0, 0.1, 0.004] | 0 | 0 | [1200.0, 2000.0, 4800.0, 12000.0, 26000.0] | 0 | 0

## dtypes
| element | column | dtype
0 | bus | name | object
1 | bus | vn_kv | float64
2 | bus | type | object
3 | bus | zone | object
4 | bus | in_service | bool
5 | load | name | object
6 | load | bus | uint32
7 | load | p_mw | float64
8 | load | q_mvar | float64
9 | load | const_z_percent | float64
10 | load | const_i_percent | float64
11 | load | sn_mva | float64
12 | load | scaling | float64
13 | load | in_service | bool
14 | load | type | object
15 | ext_grid | name | object
16 | ext_grid | bus | uint32
17 | ext_grid | vm_pu | float64
18 | ext_grid | va_degree | float64
19 | ext_grid | slack_weight | float64
20 | ext_grid | in_service | bool
21 | line | name | object
22 | line | std_type | object
23 | line | from_bus | uint32
24 | line | to_bus | uint32
25 | line | length_km | float64
26 | line | r_ohm_per_km | float64
27 | line | x_ohm_per_km | float64
28 | line | c_nf_per_km | float64
29 | line | g_us_per_km | float64
30 | line | max_i_ka | float64
31 | line | df | float64
32 | line | parallel | uint32
33 | line | type | object
34 | line | in_service | bool
35 | trafo | name | object
36 | trafo | std_type | object
37 | trafo | hv_bus | uint32
38 | trafo | lv_bus | uint32
39 | trafo | sn_mva | float64
40 | trafo | vn_hv_kv | float64
41 | trafo | vn_lv_kv | float64
42 | trafo | vk_percent | float64
43 | trafo | vkr_percent | float64
44 | trafo | pfe_kw | float64
45 | trafo | i0_percent | float64
46 | trafo | shift_degree | float64
47 | trafo | tap_side | object
48 | trafo | tap_neutral | int32
49 | trafo | tap_min | int32
50 | trafo | tap_max | int32
51 | trafo | tap_step_percent | float64
52 | trafo | tap_step_degree | float64
53 | trafo | tap_pos | int32
54 | trafo | tap_phase_shifter | bool
55 | trafo | parallel | uint32
56 | trafo | df | float64
57 | trafo | in_service | bool
58 | line_geodata | coords | object
59 | bus_geodata | x | float64
60 | bus_geodata | y | float64
61 | bus_geodata | coords | object

## parameters
| version | format_version | converged | OPF_converged | name | f_hz | sn_mva
0 | 2.14.6 | 2.14.0 | FALSE | FALSE |  | 50 | 1