## bus
| name | vn_kv | type | zone | in_service
0 | bus_LV_6248-91_0_4_node_0 | 0.4 | n |  | TRUE
1 | bus_LV_6248-91_0_4_node_1 | 0.4 | n |  | TRUE
2 | bus_LV_6248-91_0_4_node_2 | 0.4 | n |  | TRUE
3 | bus_LV_6248-91_0_4_node_3 | 0.4 | n |  | TRUE
4 | bus_LV_6248-91_0_4_node_4 | 0.4 | n |  | TRUE
5 | bus_LV_6248-91_0_4_node_10 | 0.4 | n |  | TRUE
6 | bus_LV_6248-91_0_4_node_11 | 0.4 | n |  | TRUE
7 | bus_LV_6248-91_0_4_node_12 | 0.4 | n |  | TRUE
8 | bus_LV_6248-91_0_4_node_5 | 0.4 | n |  | TRUE
9 | bus_LV_6248-91_0_4_node_6 | 0.4 | n |  | TRUE
10 | bus_LV_6248-91_0_4_node_7 | 0.4 | n |  | TRUE
11 | bus_LV_6248-91_0_4_node_8 | 0.4 | n |  | TRUE
12 | bus_LV_6248-91_0_4_node_9 | 0.4 | n |  | TRUE
13 | bus_LV_6248-91_0_4_node_33 | 0.4 | n |  | TRUE
14 | bus_LV_6248-91_0_4_node_58 | 0.4 | n |  | TRUE
15 | bus_LV_6248-91_0_4_node_34 | 0.4 | n |  | TRUE
16 | bus_LV_6248-91_0_4_node_46 | 0.4 | n |  | TRUE
17 | bus_LV_6248-91_0_4_node_32 | 0.4 | n |  | TRUE
18 | bus_LV_6248-91_0_4_node_59 | 0.4 | n |  | TRUE
19 | bus_LV_6248-91_0_4_node_13 | 0.4 | n |  | TRUE
20 | bus_LV_6248-91_0_4_node_14 | 0.4 | n |  | TRUE
21 | bus_LV_6248-91_0_4_node_15 | 0.4 | n |  | TRUE
22 | bus_LV_6248-91_0_4_node_16 | 0.4 | n |  | TRUE
23 | bus_LV_6248-91_0_4_node_29 | 0.4 | n |  | TRUE
24 | bus_LV_6248-91_0_4_node_26 | 0.4 | n |  | TRUE
25 | bus_LV_6248-91_0_4_node_25 | 0.4 | n |  | TRUE
26 | bus_LV_6248-91_0_4_node_17 | 0.4 | n |  | TRUE
27 | bus_LV_6248-91_0_4_node_18 | 0.4 | n |  | TRUE
28 | bus_LV_6248-91_0_4_node_20 | 0.4 | n |  | TRUE
29 | bus_LV_6248-91_0_4_node_21 | 0.4 | n |  | TRUE
30 | bus_LV_6248-91_0_4_node_22 | 0.4 | n |  | TRUE
31 | bus_LV_6248-91_0_4_node_39 | 0.4 | n |  | TRUE
32 | bus_LV_6248-91_0_4_node_27 | 0.4 | n |  | TRUE
33 | bus_LV_6248-91_0_4_node_24 | 0.4 | n |  | TRUE
34 | bus_LV_6248-91_0_4_node_37 | 0.4 | n |  | TRUE
35 | bus_LV_6248-91_0_4_node_28 | 0.4 | n |  | TRUE
36 | bus_LV_6248-91_0_4_node_23 | 0.4 | n |  | TRUE
37 | bus_LV_6248-91_0_4_node_30 | 0.4 | n |  | TRUE
38 | bus_LV_6248-91_0_4_node_31 | 0.4 | n |  | TRUE
39 | bus_LV_6248-91_0_4_node_44 | 0.4 | n |  | TRUE
40 | bus_LV_6248-91_0_4_node_35 | 0.4 | n |  | TRUE
41 | bus_LV_6248-91_0_4_node_36 | 0.4 | n |  | TRUE
42 | bus_LV_6248-91_0_4_node_38 | 0.4 | n |  | TRUE
43 | bus_LV_6248-91_0_4_node_40 | 0.4 | n |  | TRUE
44 | bus_LV_6248-91_0_4_node_47 | 0.4 | n |  | TRUE
45 | bus_LV_6248-91_0_4_node_43 | 0.4 | n |  | TRUE
46 | bus_LV_6248-91_0_4_node_50 | 0.4 | n |  | TRUE
47 | bus_LV_6248-91_0_4_node_49 | 0.4 | n |  | TRUE
48 | bus_LV_6248-91_0_4_node_41 | 0.4 | n |  | TRUE
49 | bus_LV_6248-91_0_4_node_42 | 0.4 | n |  | TRUE
50 | bus_LV_6248-91_0_4_node_45 | 0.4 | n |  | TRUE
51 | bus_LV_6248-91_0_4_node_48 | 0.4 | n |  | TRUE
52 | bus_LV_6248-91_0_4_node_54 | 0.4 | n |  | TRUE
53 | bus_LV_6248-91_0_4_node_51 | 0.4 | n |  | TRUE
54 | bus_LV_6248-91_0_4_node_55 | 0.4 | n |  | TRUE
55 | bus_LV_6248-91_0_4_node_53 | 0.4 | n |  | TRUE
56 | bus_LV_6248-91_0_4_node_52 | 0.4 | n |  | TRUE
57 | bus_LV_6248-91_0_4_node_56 | 0.4 | n |  | TRUE
58 | bus_LV_6248-91_0_4_node_57 | 0.4 | n |  | TRUE
59 | bus_LV_6248-91_0_4_node_76 | 0.4 | n |  | TRUE
60 | bus_LV_6248-91_0_4_node_75 | 0.4 | n |  | TRUE
61 | bus_LV_6248-91_0_4_node_60 | 0.4 | n |  | TRUE
62 | bus_LV_6248-91_0_4_node_61 | 0.4 | n |  | TRUE
63 | bus_LV_6248-91_0_4_node_62 | 0.4 | n |  | TRUE
64 | bus_LV_6248-91_0_4_node_67 | 0.4 | n |  | TRUE
65 | bus_LV_6248-91_0_4_node_64 | 0.4 | n |  | TRUE
66 | bus_LV_6248-91_0_4_node_68 | 0.4 | n |  | TRUE
67 | bus_LV_6248-91_0_4_node_63 | 0.4 | n |  | TRUE
68 | bus_LV_6248-91_0_4_node_65 | 0.4 | n |  | TRUE
69 | bus_LV_6248-91_0_4_node_69 | 0.4 | n |  | TRUE
70 | bus_LV_6248-91_0_4_node_70 | 0.4 | n |  | TRUE
71 | bus_LV_6248-91_0_4_node_71 | 0.4 | n |  | TRUE
72 | bus_LV_6248-91_0_4_node_72 | 0.4 | n |  | TRUE
73 | bus_LV_6248-91_0_4_node_73 | 0.4 | n |  | TRUE
74 | bus_LV_6248-91_0_4_node_74 | 0.4 | n |  | TRUE
75 | bus_MV_272_1_node_101 | 20 | n |  | TRUE

## load
| name | bus | p_mw | q_mvar | const_z_percent | const_i_percent | sn_mva | scaling | in_service | type
0 | LV_6248-91_0_4_load_0 | 0 | 0.0038902 | 0.00097497 | 0 | 0 |  | 1 | TRUE | wye
1 | LV_6248-91_0_4_load_1 | 1 | 0.0041695 | 0.001045 | 0 | 0 |  | 1 | TRUE | wye
2 | LV_6248-91_0_4_load_2 | 2 | 0.01042 | 0.0026116 | 0 | 0 |  | 1 | TRUE | wye
3 | LV_6248-91_0_4_load_3 | 3 | 0.0041545 | 0.0010412 | 0 | 0 |  | 1 | TRUE | wye
4 | LV_6248-91_0_4_load_10 | 5 | 0.0028508 | 0.00071448 | 0 | 0 |  | 1 | TRUE | wye
5 | LV_6248-91_0_4_load_11 | 6 | 0.0052765 | 0.0013224 | 0 | 0 |  | 1 | TRUE | wye
6 | LV_6248-91_0_4_load_12 | 7 | 0.0031804 | 0.00079709 | 0 | 0 |  | 1 | TRUE | wye
7 | LV_6248-91_0_4_load_5 | 8 | 0.0066911 | 0.0016769 | 0 | 0 |  | 1 | TRUE | wye
8 | LV_6248-91_0_4_load_6 | 9 | 0.0062527 | 0.0015671 | 0 | 0 |  | 1 | TRUE | wye
9 | LV_6248-91_0_4_load_9 | 12 | 0.0032087 | 0.00080417 | 0 | 0 |  | 1 | TRUE | wye
10 | LV_6248-91_0_4_load_33 | 13 | 0.0031859 | 0.00079846 | 0 | 0 |  | 1 | TRUE | wye
11 | LV_6248-91_0_4_load_58 | 14 | 0.012937 | 0.0032424 | 0 | 0 |  | 1 | TRUE | wye
12 | LV_6248-91_0_4_load_34 | 15 | 0.0049713 | 0.0012459 | 0 | 0 |  | 1 | TRUE | wye
13 | LV_6248-91_0_4_load_46 | 16 | 0.0039704 | 0.00099508 | 0 | 0 |  | 1 | TRUE | wye
14 | LV_6248-91_0_4_load_32 | 17 | 0.0024581 | 0.00061607 | 0 | 0 |  | 1 | TRUE | wye
15 | LV_6248-91_0_4_load_59 | 18 | 0.002467 | 0.00061829 | 0 | 0 |  | 1 | TRUE | wye
16 | LV_6248-91_0_4_load_13 | 19 | 0.0019349 | 0.00048494 | 0 | 0 |  | 1 | TRUE | wye
17 | LV_6248-91_0_4_load_15 | 21 | 0.0059738 | 0.0014972 | 0 | 0 |  | 1 | TRUE | wye
18 | LV_6248-91_0_4_load_16 | 22 | 0.0022989 | 0.00057615 | 0 | 0 |  | 1 | TRUE | wye
19 | LV_6248-91_0_4_load_29 | 23 | 0.014472 | 0.003627 | 0 | 0 |  | 1 | TRUE | wye
20 | LV_6248-91_0_4_load_26 | 24 | 0.0018576 | 0.00046556 | 0 | 0 |  | 1 | TRUE | wye
21 | LV_6248-91_0_4_load_25 | 25 | 0.0020915 | 0.00052418 | 0 | 0 |  | 1 | TRUE | wye
22 | LV_6248-91_0_4_load_17 | 26 | 0.0062717 | 0.0015718 | 0 | 0 |  | 1 | TRUE | wye
23 | LV_6248-91_0_4_load_18 | 27 | 0.0094207 | 0.002361 | 0 | 0 |  | 1 | TRUE | wye
24 | LV_6248-91_0_4_load_21 | 29 | 0.002547 | 0.00063833 | 0 | 0 |  | 1 | TRUE | wye
25 | LV_6248-91_0_4_load_39 | 31 | 0.004208 | 0.0010546 | 0 | 0 |  | 1 | TRUE | wye
26 | LV_6248-91_0_4_load_27 | 32 | 0.0052325 | 0.0013114 | 0 | 0 |  | 1 | TRUE | wye
27 | LV_6248-91_0_4_load_24 | 33 | 0.0026136 | 0.00065503 | 0 | 0 |  | 1 | TRUE | wye
28 | LV_6248-91_0_4_load_37 | 34 | 0.003863 | 0.00096816 | 0 | 0 |  | 1 | TRUE | wye
29 | LV_6248-91_0_4_load_28 | 35 | 0.0047283 | 0.001185 | 0 | 0 |  | 1 | TRUE | wye
30 | LV_6248-91_0_4_load_23 | 36 | 0.0040642 | 0.0010186 | 0 | 0 |  | 1 | TRUE | wye
31 | LV_6248-91_0_4_load_30 | 37 | 0.0040054 | 0.0010039 | 0 | 0 |  | 1 | TRUE | wye
32 | LV_6248-91_0_4_load_31 | 38 | 0.0025867 | 0.00064829 | 0 | 0 |  | 1 | TRUE | wye
33 | LV_6248-91_0_4_load_35 | 40 | 0.011205 | 0.0028083 | 0 | 0 |  | 1 | TRUE | wye
34 | LV_6248-91_0_4_load_36 | 41 | 0.014931 | 0.0037422 | 0 | 0 |  | 1 | TRUE | wye
35 | LV_6248-91_0_4_load_38 | 42 | 0.012336 | 0.0030918 | 0 | 0 |  | 1 | TRUE | wye
36 | LV_6248-91_0_4_load_43 | 45 | 0.0096887 | 0.0024282 | 0 | 0 |  | 1 | TRUE | wye
37 | LV_6248-91_0_4_load_50 | 46 | 0.0099331 | 0.0024895 | 0 | 0 |  | 1 | TRUE | wye
38 | LV_6248-91_0_4_load_49 | 47 | 0.0098007 | 0.0024563 | 0 | 0 |  | 1 | TRUE | wye
39 | LV_6248-91_0_4_load_41 | 48 | 0.0098021 | 0.0024566 | 0 | 0 |  | 1 | TRUE | wye
40 | LV_6248-91_0_4_load_42 | 49 | 0.012782 | 0.0032036 | 0 | 0 |  | 1 | TRUE | wye
41 | LV_6248-91_0_4_load_45 | 50 | 0.011885 | 0.0029786 | 0 | 0 |  | 1 | TRUE | wye
42 | LV_6248-91_0_4_load_48 | 51 | 0.014761 | 0.0036993 | 0 | 0 |  | 1 | TRUE | wye
43 | LV_6248-91_0_4_load_54 | 52 | 0.013127 | 0.0032898 | 0 | 0 |  | 1 | TRUE | wye
44 | LV_6248-91_0_4_load_51 | 53 | 0.011994 | 0.0030059 | 0 | 0 |  | 1 | TRUE | wye
45 | LV_6248-91_0_4_load_55 | 54 | 0.0066008 | 0.0016543 | 0 | 0 |  | 1 | TRUE | wye
46 | LV_6248-91_0_4_load_53 | 55 | 0.0082086 | 0.0020573 | 0 | 0 |  | 1 | TRUE | wye
47 | LV_6248-91_0_4_load_52 | 56 | 0.0036096 | 0.00090464 | 0 | 0 |  | 1 | TRUE | wye
48 | LV_6248-91_0_4_load_56 | 57 | 0.0049447 | 0.0012393 | 0 | 0 |  | 1 | TRUE | wye
49 | LV_6248-91_0_4_load_57 | 58 | 0.0045267 | 0.0011345 | 0 | 0 |  | 1 | TRUE | wye
50 | LV_6248-91_0_4_load_76 | 59 | 0.0056863 | 0.0014251 | 0 | 0 |  | 1 | TRUE | wye
51 | LV_6248-91_0_4_load_75 | 60 | 0.0093145 | 0.0023344 | 0 | 0 |  | 1 | TRUE | wye
52 | LV_6248-91_0_4_load_60 | 61 | 0.0035886 | 0.0008994 | 0 | 0 |  | 1 | TRUE | wye
53 | LV_6248-91_0_4_load_61 | 62 | 0.0028026 | 0.0007024 | 0 | 0 |  | 1 | TRUE | wye
54 | LV_6248-91_0_4_load_67 | 64 | 0.00443 | 0.0011103 | 0 | 0 |  | 1 | TRUE | wye
55 | LV_6248-91_0_4_load_64 | 65 | 0.0059583 | 0.0014933 | 0 | 0 |  | 1 | TRUE | wye
56 | LV_6248-91_0_4_load_68 | 66 | 0.0092016 | 0.0023061 | 0 | 0 |  | 1 | TRUE | wye
57 | LV_6248-91_0_4_load_63 | 67 | 0.0055274 | 0.0013853 | 0 | 0 |  | 1 | TRUE | wye
58 | LV_6248-91_0_4_load_65 | 68 | 0.012173 | 0.0030508 | 0 | 0 |  | 1 | TRUE | wye
59 | LV_6248-91_0_4_load_69 | 69 | 0.0094662 | 0.0023724 | 0 | 0 |  | 1 | TRUE | wye
60 | LV_6248-91_0_4_load_70 | 70 | 0.010952 | 0.0027449 | 0 | 0 |  | 1 | TRUE | wye
61 | LV_6248-91_0_4_load_71 | 71 | 0.0093427 | 0.0023415 | 0 | 0 |  | 1 | TRUE | wye
62 | LV_6248-91_0_4_load_72 | 72 | 0.0069507 | 0.001742 | 0 | 0 |  | 1 | TRUE | wye
63 | LV_6248-91_0_4_load_73 | 73 | 0.0071006 | 0.0017796 | 0 | 0 |  | 1 | TRUE | wye

## ext_grid
| name | bus | vm_pu | va_degree | slack_weight | in_service
0 |  | 13 | 1 | 0 | 1 | TRUE

## line
| name | std_type | from_bus | to_bus | length_km | r_ohm_per_km | x_ohm_per_km | c_nf_per_km | g_us_per_km | max_i_ka | df | parallel | type | in_service
0 | LV_6248-91_0_4_line_0 |  | 0 | 1 | 0.025084 | 0.125 | 0.08 | 261 | 0 | 0.364 | 1 | 1 | cs | TRUE
1 | LV_6248-91_0_4_line_1 |  | 0 | 2 | 0.015447 | 0.125 | 0.08 | 261 | 0 | 0.364 | 1 | 1 | cs | TRUE
2 | LV_6248-91_0_4_line_2 |  | 1 | 3 | 0.0096013 | 0.125 | 0.08 | 261 | 0 | 0.364 | 1 | 1 | cs | TRUE
3 | LV_6248-91_0_4_line_3 |  | 3 | 4 | 0.026217 | 0.125 | 0.08 | 261 | 0 | 0.364 | 1 | 1 | cs | TRUE
4 | LV_6248-91_0_4_line_4 |  | 4 | 5 | 0.0044185 | 0.125 | 0.08 | 261 | 0 | 0.364 | 1 | 1 | cs | TRUE
5 | LV_6248-91_0_4_line_5 |  | 4 | 6 | 0.036829 | 0.125 | 0.08 | 261 | 0 | 0.364 | 1 | 1 | cs | TRUE
6 | LV_6248-91_0_4_line_6 |  | 5 | 7 | 0.0061894 | 0.125 | 0.08 | 261 | 0 | 0.364 | 1 | 1 | cs | TRUE
7 | LV_6248-91_0_4_line_7 |  | 7 | 19 | 0.028598 | 0.125 | 0.08 | 261 | 0 | 0.364 | 1 | 1 | cs | TRUE
8 | LV_6248-91_0_4_line_8 |  | 8 | 9 | 0.046031 | 0.125 | 0.08 | 261 | 0 | 0.364 | 1 | 1 | cs | TRUE
9 | LV_6248-91_0_4_line_9 |  | 9 | 10 | 0.010039 | 0.125 | 0.08 | 261 | 0 | 0.364 | 1 | 1 | cs | TRUE
10 | LV_6248-91_0_4_line_10 |  | 10 | 11 | 0.025967 | 0.125 | 0.08 | 261 | 0 | 0.364 | 1 | 2 | cs | TRUE
11 | LV_6248-91_0_4_line_11 |  | 10 | 12 | 0.0080532 | 0.125 | 0.08 | 261 | 0 | 0.364 | 1 | 2 | cs | TRUE
12 | LV_6248-91_0_4_line_12 |  | 11 | 13 | 0.015074 | 0.125 | 0.08 | 261 | 0 | 0.364 | 1 | 2 | cs | TRUE
13 | LV_6248-91_0_4_line_13 |  | 12 | 14 | 0.0095951 | 0.125 | 0.08 | 261 | 0 | 0.364 | 1 | 2 | cs | TRUE
14 | LV_6248-91_0_4_line_14 |  | 13 | 17 | 0.019555 | 0.125 | 0.08 | 261 | 0 | 0.364 | 1 | 2 | cs | TRUE
15 | LV_6248-91_0_4_line_15 |  | 14 | 18 | 0.0018111 | 0.125 | 0.08 | 261 | 0 | 0.364 | 1 | 2 | cs | TRUE
16 | LV_6248-91_0_4_line_16 |  | 15 | 16 | 0.00050806 | 0.125 | 0.08 | 261 | 0 | 0.364 | 1 | 1 | cs | TRUE
17 | LV_6248-91_0_4_line_17 |  | 16 | 39 | 0.016953 | 0.125 | 0.08 | 261 | 0 | 0.364 | 1 | 1 | cs | TRUE
18 | LV_6248-91_0_4_line_18 |  | 17 | 38 | 0.018476 | 0.125 | 0.08 | 261 | 0 | 0.364 | 1 | 2 | cs | TRUE
19 | LV_6248-91_0_4_line_19 |  | 18 | 61 | 0.0047942 | 0.125 | 0.08 | 261 | 0 | 0.364 | 1 | 2 | cs | TRUE
20 | LV_6248-91_0_4_line_20 |  | 19 | 20 | 0.0039229 | 0.125 | 0.08 | 261 | 0 | 0.364 | 1 | 1 | cs | TRUE
21 | LV_6248-91_0_4_line_21 |  | 20 | 21 | 0.025628 | 0.125 | 0.08 | 261 | 0 | 0.364 | 1 | 1 | cs | TRUE
22 | LV_6248-91_0_4_line_22 |  | 20 | 22 | 0.0097132 | 0.125 | 0.08 | 261 | 0 | 0.364 | 1 | 1 | cs | TRUE
23 | LV_6248-91_0_4_line_23 |  | 21 | 23 | 0.02091 | 0.125 | 0.08 | 261 | 0 | 0.364 | 1 | 1 | cs | TRUE
24 | LV_6248-91_0_4_line_24 |  | 22 | 24 | 0.0011585 | 0.125 | 0.08 | 261 | 0 | 0.364 | 1 | 1 | cs | TRUE
25 | LV_6248-91_0_4_line_25 |  | 24 | 25 | 0.0049324 | 0.125 | 0.08 | 261 | 0 | 0.364 | 1 | 1 | cs | TRUE
26 | LV_6248-91_0_4_line_26 |  | 25 | 36 | 0.0072081 | 0.125 | 0.08 | 261 | 0 | 0.364 | 1 | 1 | cs | TRUE
27 | LV_6248-91_0_4_line_27 |  | 26 | 27 | 0.012872 | 0.125 | 0.08 | 261 | 0 | 0.364 | 1 | 1 | cs | TRUE
28 | LV_6248-91_0_4_line_28 |  | 27 | 28 | 0.028948 | 0.125 | 0.08 | 261 | 0 | 0.364 | 1 | 1 | cs | TRUE
29 | LV_6248-91_0_4_line_29 |  | 28 | 29 | 0.011035 | 0.125 | 0.08 | 261 | 0 | 0.364 | 1 | 1 | cs | TRUE
30 | LV_6248-91_0_4_line_30 |  | 28 | 30 | 0.006612 | 0.125 | 0.08 | 261 | 0 | 0.364 | 1 | 1 | cs | TRUE
31 | LV_6248-91_0_4_line_31 |  | 29 | 31 | 0.0054863 | 0.125 | 0.08 | 261 | 0 | 0.364 | 1 | 1 | cs | TRUE
32 | LV_6248-91_0_4_line_32 |  | 30 | 32 | 0.013671 | 0.125 | 0.08 | 261 | 0 | 0.364 | 1 | 2 | cs | TRUE
33 | LV_6248-91_0_4_line_33 |  | 30 | 33 | 0.00704 | 0.125 | 0.08 | 261 | 0 | 0.364 | 1 | 1 | cs | TRUE
34 | LV_6248-91_0_4_line_34 |  | 31 | 34 | 0.0018601 | 0.125 | 0.08 | 261 | 0 | 0.364 | 1 | 1 | cs | TRUE
35 | LV_6248-91_0_4_line_35 |  | 32 | 35 | 0.0063361 | 0.125 | 0.08 | 261 | 0 | 0.364 | 1 | 2 | cs | TRUE
36 | LV_6248-91_0_4_line_36 |  | 33 | 36 | 0.00042461 | 0.125 | 0.08 | 261 | 0 | 0.364 | 1 | 1 | cs | TRUE
37 | LV_6248-91_0_4_line_37 |  | 34 | 40 | 0.012871 | 0.125 | 0.08 | 261 | 0 | 0.364 | 1 | 1 | cs | TRUE
38 | LV_6248-91_0_4_line_38 |  | 35 | 37 | 0.006053 | 0.125 | 0.08 | 261 | 0 | 0.364 | 1 | 2 | cs | TRUE
39 | LV_6248-91_0_4_line_39 |  | 37 | 38 | 0.00079452 | 0.125 | 0.08 | 261 | 0 | 0.364 | 1 | 2 | cs | TRUE
40 | LV_6248-91_0_4_line_40 |  | 39 | 50 | 0.0065479 | 0.125 | 0.08 | 261 | 0 | 0.364 | 1 | 1 | cs | TRUE
41 | LV_6248-91_0_4_line_41 |  | 39 | 49 | 0.0061103 | 0.125 | 0.08 | 261 | 0 | 0.364 | 1 | 1 | cs | TRUE
42 | LV_6248-91_0_4_line_42 |  | 40 | 41 | 0.0039482 | 0.125 | 0.08 | 261 | 0 | 0.364 | 1 | 1 | cs | TRUE
43 | LV_6248-91_0_4_line_43 |  | 41 | 42 | 0.017276 | 0.125 | 0.08 | 261 | 0 | 0.364 | 1 | 1 | cs | TRUE
44 | LV_6248-91_0_4_line_44 |  | 42 | 43 | 0.027333 | 0.125 | 0.08 | 261 | 0 | 0.364 | 1 | 1 | cs | TRUE
45 | LV_6248-91_0_4_line_45 |  | 43 | 44 | 0.036007 | 0.125 | 0.08 | 261 | 0 | 0.364 | 1 | 1 | cs | TRUE
46 | LV_6248-91_0_4_line_46 |  | 43 | 45 | 0.017737 | 0.125 | 0.08 | 261 | 0 | 0.364 | 1 | 1 | cs | TRUE
47 | LV_6248-91_0_4_line_47 |  | 44 | 46 | 0.037155 | 0.125 | 0.08 | 261 | 0 | 0.364 | 1 | 1 | cs | TRUE
48 | LV_6248-91_0_4_line_48 |  | 44 | 47 | 0.071984 | 0.125 | 0.08 | 261 | 0 | 0.364 | 1 | 1 | cs | TRUE
49 | LV_6248-91_0_4_line_49 |  | 45 | 48 | 0.0061513 | 0.125 | 0.08 | 261 | 0 | 0.364 | 1 | 1 | cs | TRUE
50 | LV_6248-91_0_4_line_50 |  | 46 | 53 | 0.0048834 | 0.125 | 0.08 | 261 | 0 | 0.364 | 1 | 1 | cs | TRUE
51 | LV_6248-91_0_4_line_51 |  | 50 | 51 | 0.0066628 | 0.125 | 0.08 | 261 | 0 | 0.364 | 1 | 1 | cs | TRUE
52 | LV_6248-91_0_4_line_52 |  | 51 | 52 | 0.0072071 | 0.125 | 0.08 | 261 | 0 | 0.364 | 1 | 1 | cs | TRUE
53 | LV_6248-91_0_4_line_53 |  | 52 | 54 | 0.00092195 | 0.125 | 0.08 | 261 | 0 | 0.364 | 1 | 1 | cs | TRUE
54 | LV_6248-91_0_4_line_54 |  | 53 | 55 | 0.021723 | 0.125 | 0.08 | 261 | 0 | 0.364 | 1 | 1 | cs | TRUE
55 | LV_6248-91_0_4_line_55 |  | 54 | 57 | 0.001406 | 0.125 | 0.08 | 261 | 0 | 0.364 | 1 | 1 | cs | TRUE
56 | LV_6248-91_0_4_line_56 |  | 55 | 56 | 0.013175 | 0.125 | 0.08 | 261 | 0 | 0.364 | 1 | 1 | cs | TRUE
57 | LV_6248-91_0_4_line_57 |  | 57 | 58 | 0.0054146 | 0.125 | 0.08 | 261 | 0 | 0.364 | 1 | 1 | cs | TRUE
58 | LV_6248-91_0_4_line_58 |  | 58 | 59 | 0.00024027 | 0.125 | 0.08 | 261 | 0 | 0.364 | 1 | 1 | cs | TRUE
59 | LV_6248-91_0_4_line_59 |  | 59 | 60 | 0.0048042 | 0.125 | 0.08 | 261 | 0 | 0.364 | 1 | 1 | cs | TRUE
60 | LV_6248-91_0_4_line_60 |  | 60 | 74 | 0.012706 | 0.125 | 0.08 | 261 | 0 | 0.364 | 1 | 1 | cs | TRUE
61 | LV_6248-91_0_4_line_61 |  | 61 | 62 | 0.0046714 | 0.125 | 0.08 | 261 | 0 | 0.364 | 1 | 2 | cs | TRUE
62 | LV_6248-91_0_4_line_62 |  | 62 | 63 | 0.011451 | 0.125 | 0.08 | 261 | 0 | 0.364 | 1 | 2 | cs | TRUE
63 | LV_6248-91_0_4_line_63 |  | 63 | 64 | 0.0050471 | 0.125 | 0.08 | 261 | 0 | 0.364 | 1 | 2 | cs | TRUE
64 | LV_6248-91_0_4_line_64 |  | 63 | 65 | 0.0048135 | 0.125 | 0.08 | 261 | 0 | 0.364 | 1 | 1 | cs | TRUE
65 | LV_6248-91_0_4_line_65 |  | 64 | 66 | 0.0029022 | 0.125 | 0.08 | 261 | 0 | 0.364 | 1 | 2 | cs | TRUE
66 | LV_6248-91_0_4_line_66 |  | 65 | 67 | 0.0030102 | 0.125 | 0.08 | 261 | 0 | 0.364 | 1 | 1 | cs | TRUE
67 | LV_6248-91_0_4_line_67 |  | 66 | 69 | 0.011672 | 0.125 | 0.08 | 261 | 0 | 0.364 | 1 | 1 | cs | TRUE
68 | LV_6248-91_0_4_line_68 |  | 67 | 68 | 0.009024 | 0.125 | 0.08 | 261 | 0 | 0.364 | 1 | 1 | cs | TRUE
69 | LV_6248-91_0_4_line_69 |  | 69 | 70 | 0.0075107 | 0.125 | 0.08 | 261 | 0 | 0.364 | 1 | 1 | cs | TRUE
70 | LV_6248-91_0_4_line_70 |  | 70 | 71 | 0.0043745 | 0.125 | 0.08 | 261 | 0 | 0.364 | 1 | 1 | cs | TRUE
71 | LV_6248-91_0_4_line_71 |  | 71 | 72 | 0.01078 | 0.125 | 0.08 | 261 | 0 | 0.364 | 1 | 1 | cs | TRUE
72 | LV_6248-91_0_4_line_72 |  | 72 | 73 | 0.00049682 | 0.125 | 0.08 | 261 | 0 | 0.364 | 1 | 1 | cs | TRUE
73 | LV_6248-91_0_4_line_73 |  | 73 | 74 | 0.0076915 | 0.125 | 0.08 | 261 | 0 | 0.364 | 1 | 1 | cs | TRUE

## trafo
| name | std_type | hv_bus | lv_bus | sn_mva | vn_hv_kv | vn_lv_kv | vk_percent | vkr_percent | pfe_kw | i0_percent | shift_degree | tap_side | tap_neutral | tap_min | tap_max | tap_step_percent | tap_step_degree | tap_pos | tap_phase_shifter | parallel | df | in_service
0 | LV_6248-91_0_4_trafo_33 | 0.63 MVA 20/0.4 kV | 75 | 13 | 0.63 | 20 | 0.4 | 6 | 1.206 | 1.65 | 0.2619 | 150 | hv | 0 | -2 | 2 | 2.5 | 0 | 0 | FALSE | 1 | 1 | TRUE

## line_geodata
| x0 | y0 | x1 | y1 | x2 | y2 | x3 | y3 | x4 | y4 | x5 | y5 | x6 | y6 | x7 | y7 | x8 | y8 | x9 | y9 | x10 | y10 | x11 | y11 | x12 | y12 | x13 | y13 | x14 | y14 | x15 | y15
0 | 2606789.3996 | 1127428.2918 | 2606786.5471 | 1127423.7801 | 2606785.3128 | 1127418.1204 | 2606775.9759 | 1127407.7517
1 | 2606800.0677 | 1127439.3583 | 2606790.9852 | 1127430.7996 | 2606789.3996 | 1127428.2918
2 | 2606769.8227 | 1127400.3876 | 2606773.2383 | 1127404.7116 | 2606775.9759 | 1127407.7517
3 | 2606756.5244 | 1127378.0579 | 2606761.6813 | 1127390.0806 | 2606769.8227 | 1127400.3876
4 | 2606756.5244 | 1127378.0579 | 2606754.7798 | 1127373.9984
5 | 2606756.5244 | 1127378.0579 | 2606731.0377 | 1127389.9578 | 2606723.0667 | 1127386.4695
6 | 2606754.7798 | 1127373.9984 | 2606754.7798 | 1127373.9984 | 2606758.5659 | 1127369.1021
7 | 2606783.2531 | 1127355.7057 | 2606761.6164 | 1127365.1572 | 2606758.5659 | 1127369.1021
8 | 2606839.9358 | 1127421.071 | 2606853.5755 | 1127377.1076
9 | 2606856.5502 | 1127367.5198 | 2606853.5755 | 1127377.1076
10 | 2606856.5502 | 1127367.5198 | 2606858.7619 | 1127360.3966 | 2606864.9457 | 1127342.9506
11 | 2606856.5502 | 1127367.5198 | 2606864.3182 | 1127369.6438
12 | 2606864.9457 | 1127342.9506 | 2606851.1334 | 1127336.9146
13 | 2606864.3182 | 1127369.6438 | 2606873.5735 | 1127372.1745 | 2606873.5735 | 1127372.1745
14 | 2606833.8277 | 1127327.8146 | 2606850.128 | 1127336.4752 | 2606851.1334 | 1127336.9146
15 | 2606873.5735 | 1127372.1745 | 2606875.1656 | 1127371.3113
16 | 2606875.8973 | 1127310.0031 | 2606875.8033 | 1127310.5024
17 | 2606879.0329 | 1127293.3422 | 2606875.8973 | 1127310.0031
18 | 2606833.8277 | 1127327.8146 | 2606833.7948 | 1127327.7971 | 2606825.1232 | 1127323.7188 | 2606816.3864 | 1127322.2734
19 | 2606875.1656 | 1127371.3113 | 2606879.3801 | 1127369.0261
20 | 2606786.848 | 1127354.1354 | 2606783.2531 | 1127355.7057
21 | 2606786.848 | 1127354.1354 | 2606810.9099 | 1127362.9568
22 | 2606786.848 | 1127354.1354 | 2606789.9987 | 1127344.9474
23 | 2606814.8747 | 1127379.3011 | 2606817.7739 | 1127370.6446 | 2606816.5935 | 1127365.0405 | 2606810.9099 | 1127362.9568
24 | 2606789.9987 | 1127344.9474 | 2606790.3745 | 1127343.8515
25 | 2606791.9738 | 1127339.1857 | 2606791.9732 | 1127339.1894 | 2606790.3745 | 1127343.8515
26 | 2606793.2078 | 1127332.0839 | 2606791.9738 | 1127339.1857
27 | 2606755.3154 | 1127307.0665 | 2606760.331 | 1127308.2725 | 2606767.7555 | 1127310.3648
28 | 2606795.618 | 1127318.2165 | 2606767.7555 | 1127310.3648
29 | 2606795.618 | 1127318.2165 | 2606798.8401 | 1127307.662
30 | 2606794.4858 | 1127324.7296 | 2606795.618 | 1127318.2165
31 | 2606800.442 | 1127302.4148 | 2606798.8401 | 1127307.662
32 | 2606794.4858 | 1127324.7296 | 2606807.921 | 1127327.2569
33 | 2606794.4858 | 1127324.7296 | 2606793.2805 | 1127331.6656
34 | 2606800.9851 | 1127300.6358 | 2606800.442 | 1127302.4148
35 | 2606807.921 | 1127327.2569 | 2606809.6307 | 1127321.1558 | 2606809.6307 | 1127321.1558
36 | 2606793.2078 | 1127332.0839 | 2606793.2805 | 1127331.6656
37 | 2606804.7433 | 1127288.3254 | 2606800.9851 | 1127300.6358
38 | 2606815.6025 | 1127322.1437 | 2606809.6307 | 1127321.1558
39 | 2606815.6025 | 1127322.1437 | 2606816.3864 | 1127322.2734
40 | 2606879.0329 | 1127293.3422 | 2606884.4316 | 1127297.0475
41 | 2606879.0329 | 1127293.3422 | 2606875.0428 | 1127288.7146
42 | 2606804.7433 | 1127288.3254 | 2606805.8961 | 1127284.5492
43 | 2606805.8961 | 1127284.5492 | 2606806.4063 | 1127282.878 | 2606814.9663 | 1127269.9212
44 | 2606831.0333 | 1127247.844 | 2606826.2032 | 1127253.7192 | 2606822.0747 | 1127259.1617 | 2606814.9663 | 1127269.9212
45 | 2606831.0333 | 1127247.844 | 2606827.507 | 1127245.4055 | 2606825.3588 | 1127243.9357 | 2606830.0823 | 1127236.9598 | 2606833.2535 | 1127233.1837 | 2606838.2125 | 1127229.1873 | 2606844.2653 | 1127225.5701 | 2606846.3931 | 1127224.5943
46 | 2606831.0333 | 1127247.844 | 2606841.0503 | 1127254.7808 | 2606845.2072 | 1127258.4621
47 | 2606846.3931 | 1127224.5943 | 2606851.967 | 1127222.0437 | 2606859.328 | 1127219.9954 | 2606866.6573 | 1127218.7808 | 2606874.617 | 1127218.7676 | 2606880.0252 | 1127219.6741 | 2606882.4653 | 1127220.2709
48 | 2606846.3931 | 1127224.5943 | 2606844.4713 | 1127220.5679 | 2606845.7665 | 1127219.9024 | 2606849.6444 | 1127218.0947 | 2606854.7088 | 1127216.4329 | 2606861.3139 | 1127215.0619 | 2606866.3772 | 1127214.2561 | 2606870.2533 | 1127214.0715 | 2606874.5062 | 1127214.4987 | 2606879.7141 | 1127215.3605 | 2606884.3979 | 1127216.3774 | 2606888.5575 | 1127217.516 | 2606893.7642 | 1127219.5229 | 2606899.1168 | 1127221.8745 | 2606905.1397 | 1127224.3047 | 2606909.0742 | 1127225.5416
49 | 2606849.8122 | 1127262.5403 | 2606845.2072 | 1127258.4621
50 | 2606887.1401 | 1127221.6578 | 2606885.094 | 1127220.9138 | 2606882.4653 | 1127220.2709
51 | 2606884.4316 | 1127297.0475 | 2606889.925 | 1127300.8178
52 | 2606889.925 | 1127300.8178 | 2606895.8672 | 1127304.8961
53 | 2606896.6273 | 1127305.4179 | 2606895.8672 | 1127304.8961
54 | 2606887.1401 | 1127221.6578 | 2606900.1827 | 1127226.4001 | 2606907.6047 | 1127228.9402
55 | 2606897.7865 | 1127306.2135 | 2606896.6273 | 1127305.4179
56 | 2606920.5769 | 1127231.0595 | 2606915.5656 | 1127230.664 | 2606907.9391 | 1127229.0546 | 2606907.6047 | 1127228.9402
57 | 2606897.7865 | 1127306.2135 | 2606899.4748 | 1127307.3721 | 2606902.3635 | 1127309.1017
58 | 2606902.5697 | 1127309.2252 | 2606902.3635 | 1127309.1017
59 | 2606902.5697 | 1127309.2252 | 2606906.6916 | 1127311.6931
60 | 2606917.5931 | 1127318.2201 | 2606906.6916 | 1127311.6931
61 | 2606879.3801 | 1127369.0261 | 2606883.4867 | 1127366.7995
62 | 2606894.1802 | 1127362.8599 | 2606886.6882 | 1127365.0636 | 2606883.4867 | 1127366.7995
63 | 2606894.1802 | 1127362.8599 | 2606896.1235 | 1127358.2019
64 | 2606894.1802 | 1127362.8599 | 2606898.5199 | 1127364.9422
65 | 2606896.1235 | 1127358.2019 | 2606897.241 | 1127355.5235
66 | 2606901.2338 | 1127366.2444 | 2606898.5199 | 1127364.9422
67 | 2606902.4323 | 1127345.0925 | 2606899.2099 | 1127350.8041 | 2606897.241 | 1127355.5235
68 | 2606901.2338 | 1127366.2444 | 2606909.3698 | 1127370.1481
69 | 2606902.4323 | 1127345.0925 | 2606906.1229 | 1127338.551
70 | 2606908.2724 | 1127334.741 | 2606906.1229 | 1127338.551
71 | 2606913.5696 | 1127325.3517 | 2606908.2724 | 1127334.741
72 | 2606913.5696 | 1127325.3517 | 2606913.8137 | 1127324.919
73 | 2606917.5931 | 1127318.2201 | 2606913.8137 | 1127324.919

## bus_geodata
| x | y | coords
0 | 2606789.3996 | 1127428.2918
1 | 2606775.9759 | 1127407.7517
2 | 2606800.0677 | 1127439.3583
3 | 2606769.8227 | 1127400.3876
4 | 2606756.5244 | 1127378.0579
5 | 2606754.7798 | 1127373.9984
6 | 2606723.0667 | 1127386.4695
7 | 2606758.5659 | 1127369.1021
8 | 2606839.9358 | 1127421.071
9 | 2606853.5755 | 1127377.1076
10 | 2606856.5502 | 1127367.5198
11 | 2606864.9457 | 1127342.9506
12 | 2606864.3182 | 1127369.6438
13 | 2606851.1334 | 1127336.9146
14 | 2606873.5735 | 1127372.1745
15 | 2606875.8033 | 1127310.5024
16 | 2606875.8973 | 1127310.0031
17 | 2606833.8277 | 1127327.8146
18 | 2606875.1656 | 1127371.3113
19 | 2606783.2531 | 1127355.7057
20 | 2606786.848 | 1127354.1354
21 | 2606810.9099 | 1127362.9568
22 | 2606789.9987 | 1127344.9474
23 | 2606814.8747 | 1127379.3011
24 | 2606790.3745 | 1127343.8515
25 | 2606791.9738 | 1127339.1857
26 | 2606755.3154 | 1127307.0665
27 | 2606767.7555 | 1127310.3648
28 | 2606795.618 | 1127318.2165
29 | 2606798.8401 | 1127307.662
30 | 2606794.4858 | 1127324.7296
31 | 2606800.442 | 1127302.4148
32 | 2606807.921 | 1127327.2569
33 | 2606793.2805 | 1127331.6656
34 | 2606800.9851 | 1127300.6358
35 | 2606809.6307 | 1127321.1558
36 | 2606793.2078 | 1127332.0839
37 | 2606815.6025 | 1127322.1437
38 | 2606816.3864 | 1127322.2734
39 | 2606879.0329 | 1127293.3422
40 | 2606804.7433 | 1127288.3254
41 | 2606805.8961 | 1127284.5492
42 | 2606814.9663 | 1127269.9212
43 | 2606831.0333 | 1127247.844
44 | 2606846.3931 | 1127224.5943
45 | 2606845.2072 | 1127258.4621
46 | 2606882.4653 | 1127220.2709
47 | 2606909.0742 | 1127225.5416
48 | 2606849.8122 | 1127262.5403
49 | 2606875.0428 | 1127288.7146
50 | 2606884.4316 | 1127297.0475
51 | 2606889.925 | 1127300.8178
52 | 2606895.8672 | 1127304.8961
53 | 2606887.1401 | 1127221.6578
54 | 2606896.6273 | 1127305.4179
55 | 2606907.6047 | 1127228.9402
56 | 2606920.5769 | 1127231.0595
57 | 2606897.7865 | 1127306.2135
58 | 2606902.3635 | 1127309.1017
59 | 2606902.5697 | 1127309.2252
60 | 2606906.6916 | 1127311.6931
61 | 2606879.3801 | 1127369.0261
62 | 2606883.4867 | 1127366.7995
63 | 2606894.1802 | 1127362.8599
64 | 2606896.1235 | 1127358.2019
65 | 2606898.5199 | 1127364.9422
66 | 2606897.241 | 1127355.5235
67 | 2606901.2338 | 1127366.2444
68 | 2606909.3697 | 1127370.1481
69 | 2606902.4323 | 1127345.0925
70 | 2606906.1229 | 1127338.551
71 | 2606908.2724 | 1127334.741
72 | 2606913.5696 | 1127325.3517
73 | 2606913.8137 | 1127324.919
74 | 2606917.5931 | 1127318.2201
75 | 2606864.9457 | 1127342.9506

## line_std_types
| c_nf_per_km | r_ohm_per_km | x_ohm_per_km | max_i_ka | type | q_mm2 | alpha | voltage_rating
NAYY 4x50 SE | 210 | 0.642 | 0.083 | 0.142 | cs | 50 | 0.00403 | LV
NAYY 4x120 SE | 264 | 0.225 | 0.08 | 0.242 | cs | 120 | 0.00403 | LV
NAYY 4x150 SE | 261 | 0.208 | 0.08 | 0.27 | cs | 150 | 0.00403 | LV
NA2XS2Y 1x95 RM/25 12/20 kV | 216 | 0.313 | 0.132 | 0.252 | cs | 95 | 0.00403 | MV
NA2XS2Y 1x185 RM/25 12/20 kV | 273 | 0.161 | 0.117 | 0.362 | cs | 185 | 0.00403 | MV
NA2XS2Y 1x240 RM/25 12/20 kV | 304 | 0.122 | 0.112 | 0.421 | cs | 240 | 0.00403 | MV
NA2XS2Y 1x95 RM/25 6/10 kV | 315 | 0.313 | 0.123 | 0.249 | cs | 95 | 0.00403 | MV
NA2XS2Y 1x185 RM/25 6/10 kV | 406 | 0.161 | 0.11 | 0.358 | cs | 185 | 0.00403 | MV
NA2XS2Y 1x240 RM/25 6/10 kV | 456 | 0.122 | 0.105 | 0.416 | cs | 240 | 0.00403 | MV
NA2XS2Y 1x150 RM/25 12/20 kV | 250 | 0.206 | 0.116 | 0.319 | cs | 150 | 0.00403 | MV
NA2XS2Y 1x120 RM/25 12/20 kV | 230 | 0.253 | 0.119 | 0.283 | cs | 120 | 0.00403 | MV
NA2XS2Y 1x70 RM/25 12/20 kV | 190 | 0.443 | 0.132 | 0.22 | cs | 70 | 0.00403 | MV
NA2XS2Y 1x150 RM/25 6/10 kV | 360 | 0.206 | 0.11 | 0.315 | cs | 150 | 0.00403 | MV
NA2XS2Y 1x120 RM/25 6/10 kV | 340 | 0.253 | 0.113 | 0.28 | cs | 120 | 0.00403 | MV
NA2XS2Y 1x70 RM/25 6/10 kV | 280 | 0.443 | 0.123 | 0.217 | cs | 70 | 0.00403 | MV
N2XS(FL)2Y 1x120 RM/35 64/110 kV | 112 | 0.153 | 0.166 | 0.366 | cs | 120 | 0.00393 | HV
N2XS(FL)2Y 1x185 RM/35 64/110 kV | 125 | 0.099 | 0.156 | 0.457 | cs | 185 | 0.00393 | HV
N2XS(FL)2Y 1x240 RM/35 64/110 kV | 135 | 0.075 | 0.149 | 0.526 | cs | 240 | 0.00393 | HV
N2XS(FL)2Y 1x300 RM/35 64/110 kV | 144 | 0.06 | 0.144 | 0.588 | cs | 300 | 0.00393 | HV
15-AL1/3-ST1A 0.4 | 11 | 1.8769 | 0.35 | 0.105 | ol | 16 | 0.00403 | LV
24-AL1/4-ST1A 0.4 | 11.25 | 1.2012 | 0.335 | 0.14 | ol | 24 | 0.00403 | LV
48-AL1/8-ST1A 0.4 | 12.2 | 0.5939 | 0.3 | 0.21 | ol | 48 | 0.00403 | LV
94-AL1/15-ST1A 0.4 | 13.2 | 0.306 | 0.29 | 0.35 | ol | 94 | 0.00403 | LV
34-AL1/6-ST1A 10.0 | 9.7 | 0.8342 | 0.36 | 0.17 | ol | 34 | 0.00403 | MV
48-AL1/8-ST1A 10.0 | 10.1 | 0.5939 | 0.35 | 0.21 | ol | 48 | 0.00403 | MV
70-AL1/11-ST1A 10.0 | 10.4 | 0.4132 | 0.339 | 0.29 | ol | 70 | 0.00403 | MV
94-AL1/15-ST1A 10.0 | 10.75 | 0.306 | 0.33 | 0.35 | ol | 94 | 0.00403 | MV
122-AL1/20-ST1A 10.0 | 11.1 | 0.2376 | 0.323 | 0.41 | ol | 122 | 0.00403 | MV
149-AL1/24-ST1A 10.0 | 11.25 | 0.194 | 0.315 | 0.47 | ol | 149 | 0.00403 | MV
34-AL1/6-ST1A 20.0 | 9.15 | 0.8342 | 0.382 | 0.17 | ol | 34 | 0.00403 | MV
48-AL1/8-ST1A 20.0 | 9.5 | 0.5939 | 0.372 | 0.21 | ol | 48 | 0.00403 | MV
70-AL1/11-ST1A 20.0 | 9.7 | 0.4132 | 0.36 | 0.29 | ol | 70 | 0.00403 | MV
94-AL1/15-ST1A 20.0 | 10 | 0.306 | 0.35 | 0.35 | ol | 94 | 0.00403 | MV
122-AL1/20-ST1A 20.0 | 10.3 | 0.2376 | 0.344 | 0.41 | ol | 122 | 0.00403 | MV
149-AL1/24-ST1A 20.0 | 10.5 | 0.194 | 0.337 | 0.47 | ol | 149 | 0.00403 | MV
184-AL1/30-ST1A 20.0 | 10.75 | 0.1571 | 0.33 | 0.535 | ol | 184 | 0.00403 | MV
243-AL1/39-ST1A 20.0 | 11 | 0.1188 | 0.32 | 0.645 | ol | 243 | 0.00403 | MV
48-AL1/8-ST1A 110.0 | 8 | 0.5939 | 0.46 | 0.21 | ol | 48 | 0.00403 | HV
70-AL1/11-ST1A 110.0 | 8.4 | 0.4132 | 0.45 | 0.29 | ol | 70 | 0.00403 | HV
94-AL1/15-ST1A 110.0 | 8.65 | 0.306 | 0.44 | 0.35 | ol | 94 | 0.00403 | HV
122-AL1/20-ST1A 110.0 | 8.5 | 0.2376 | 0.43 | 0.41 | ol | 122 | 0.00403 | HV
149-AL1/24-ST1A 110.0 | 8.75 | 0.194 | 0.41 | 0.47 | ol | 149 | 0.00403 | HV
184-AL1/30-ST1A 110.0 | 8.8 | 0.1571 | 0.4 | 0.535 | ol | 184 | 0.00403 | HV
243-AL1/39-ST1A 110.0 | 9 | 0.1188 | 0.39 | 0.645 | ol | 243 | 0.00403 | HV
305-AL1/39-ST1A 110.0 | 9.2 | 0.0949 | 0.38 | 0.74 | ol | 305 | 0.00403 | HV
490-AL1/64-ST1A 110.0 | 9.75 | 0.059 | 0.37 | 0.96 | ol | 490 | 0.00403 | HV
679-AL1/86-ST1A 110.0 | 9.95 | 0.042 | 0.36 | 1.15 | ol | 679 | 0.00403 | HV
490-AL1/64-ST1A 220.0 | 10 | 0.059 | 0.285 | 0.96 | ol | 490 | 0.00403 | HV
679-AL1/86-ST1A 220.0 | 11.7 | 0.042 | 0.275 | 1.15 | ol | 679 | 0.00403 | HV
490-AL1/64-ST1A 380.0 | 11 | 0.059 | 0.253 | 0.96 | ol | 490 | 0.00403 | HV
679-AL1/86-ST1A 380.0 | 14.6 | 0.042 | 0.25 | 1.15 | ol | 679 | 0.00403 | HV

## trafo_std_types
| i0_percent | pfe_kw | vkr_percent | sn_mva | vn_lv_kv | vn_hv_kv | vk_percent | shift_degree | vector_group | tap_side | tap_neutral | tap_min | tap_max | tap_step_degree | tap_step_percent | tap_phase_shifter
160 MVA 380/110 kV | 0.06 | 60 | 0.25 | 160 | 110 | 380 | 12.2 | 0 | Yy0 | hv | 0 | -9 | 9 | 0 | 1.5 | FALSE
100 MVA 220/110 kV | 0.06 | 55 | 0.26 | 100 | 110 | 220 | 12 | 0 | Yy0 | hv | 0 | -9 | 9 | 0 | 1.5 | FALSE
63 MVA 110/20 kV | 0.04 | 22 | 0.32 | 63 | 20 | 110 | 18 | 150 | YNd5 | hv | 0 | -9 | 9 | 0 | 1.5 | FALSE
40 MVA 110/20 kV | 0.05 | 18 | 0.34 | 40 | 20 | 110 | 16.2 | 150 | YNd5 | hv | 0 | -9 | 9 | 0 | 1.5 | FALSE
25 MVA 110/20 kV | 0.07 | 14 | 0.41 | 25 | 20 | 110 | 12 | 150 | YNd5 | hv | 0 | -9 | 9 | 0 | 1.5 | FALSE
63 MVA 110/10 kV | 0.04 | 22 | 0.32 | 63 | 10 | 110 | 18 | 150 | YNd5 | hv | 0 | -9 | 9 | 0 | 1.5 | FALSE
40 MVA 110/10 kV | 0.05 | 18 | 0.34 | 40 | 10 | 110 | 16.2 | 150 | YNd5 | hv | 0 | -9 | 9 | 0 | 1.5 | FALSE
25 MVA 110/10 kV | 0.07 | 14 | 0.41 | 25 | 10 | 110 | 12 | 150 | YNd5 | hv | 0 | -9 | 9 | 0 | 1.5 | FALSE
0.25 MVA 20/0.4 kV | 0.32 | 0.8 | 1.44 | 0.25 | 0.4 | 20 | 6 | 150 | Yzn5 | hv | 0 | -2 | 2 | 0 | 2.5 | FALSE
0.4 MVA 20/0.4 kV | 0.3375 | 1.35 | 1.425 | 0.4 | 0.4 | 20 | 6 | 150 | Dyn5 | hv | 0 | -2 | 2 | 0 | 2.5 | FALSE
0.63 MVA 20/0.4 kV | 0.2619 | 1.65 | 1.206 | 0.63 | 0.4 | 20 | 6 | 150 | Dyn5 | hv | 0 | -2 | 2 | 0 | 2.5 | FALSE
0.25 MVA 10/0.4 kV | 0.24 | 0.6 | 1.2 | 0.25 | 0.4 | 10 | 4 | 150 | Dyn5 | hv | 0 | -2 | 2 | 0 | 2.5 | FALSE
0.4 MVA 10/0.4 kV | 0.2375 | 0.95 | 1.325 | 0.4 | 0.4 | 10 | 4 | 150 | Dyn5 | hv | 0 | -2 | 2 | 0 | 2.5 | FALSE
0.63 MVA 10/0.4 kV | 0.1873 | 1.18 | 1.0794 | 0.63 | 0.4 | 10 | 4 | 150 | Dyn5 | hv | 0 | -2 | 2 | 0 | 2.5 | FALSE

## trafo3w_std_types
| sn_hv_mva | sn_mv_mva | sn_lv_mva | vn_hv_kv | vn_mv_kv | vn_lv_kv | vk_hv_percent | vk_mv_percent | vk_lv_percent | vkr_hv_percent | vkr_mv_percent | vkr_lv_percent | pfe_kw | i0_percent | shift_mv_degree | shift_lv_degree | vector_group | tap_side | tap_neutral | tap_min | tap_max | tap_step_percent
63/25/38 MVA 110/20/10 kV | 63 | 25 | 38 | 110 | 20 | 10 | 10.4 | 10.4 | 10.4 | 0.28 | 0.32 | 0.35 | 35 | 0.89 | 0 | 0 | YN0yn0yn0 | hv | 0 | -10 | 10 | 1.2
63/25/38 MVA 110/10/10 kV | 63 | 25 | 38 | 110 | 10 | 10 | 10.4 | 10.4 | 10.4 | 0.28 | 0.32 | 0.35 | 35 | 0.89 | 0 | 0 | YN0yn0yn0 | hv | 0 | -10 | 10 | 1.2

## fuse_std_types
| fuse_type | i_rated_a | t_avg | t_min | t_total | x_avg | x_min | x_total
HV 100A | HV 100A | 100 | 0 | [10.0, 3.64, 0.854, 0.281, 0.1, 0.0531, 0.022, 0.01] | [10.0, 4.267, 1.21, 0.403, 0.1, 0.058, 0.022, 0.01] | 0 | [300.0, 350.0, 450.0, 550.0, 700.0, 850.0, 1200.0, 1752.0] | [600.0, 700.0, 900.0, 1150.0, 1665.0, 2000.0, 3000.0, 4313.0]
HV 10A | HV 10A | 10 | 0 | [10.0, 1675.0, 0.344, 0.156, 0.1, 0.0417, 0.0171, 0.01] | [10.0, 1.3, 0.3, 0.155, 0.1, 0.0555, 0.023, 0.01] | 0 | [30.0, 32.0, 35.0, 37.0, 39.0, 50.0, 70.0, 88.0] | [60.0, 70.0, 80.0, 87.0, 94.0, 110.0, 150.0, 216.0]
HV 125A | HV 125A | 125 | 0 | [10.0, 1.82, 0.344, 0.1, 0.0467, 0.0269, 0.01] | [10.0, 2.478, 0.426, 0.1, 0.0427, 0.0211, 0.01] | 0 | [375.0, 500.0, 700.0, 925.0, 1200.0, 1500.0, 2341.0] | [750.0, 1000.0, 1500.0, 2200.0, 3000.0, 4000.0, 5765.0]
HV 160A | HV 160A | 160 | 0 | [10.0, 4.15, 1.03, 0.198, 0.1, 0.051, 0.0172, 0.01] | [10.0, 2.3, 0.734, 0.274, 0.1, 0.046, 0.0177, 0.01] | 0 | [480.0, 550.0, 700.0, 1000.0, 1260.0, 1600.0, 2500.0, 3227.0] | [960.0, 1300.0, 1700.0, 2200.0, 2996.0, 4000.0, 6000.0, 7946.0]
HV 16A | HV 16A | 16 | 0 | [10.0, 0.352, 0.164, 0.1, 0.0649, 0.0342, 0.01] | [10.0, 2.34, 0.722, 0.181, 0.1, 0.055, 0.0296, 0.01] | 0 | [48.0, 60.0, 65.0, 71.0, 80.0, 100.0, 162.0] | [96.0, 110.0, 125.0, 150.0, 168.0, 200.0, 250.0, 398.0]
HV 200A | HV 200A | 200 | 0 | [10.0, 4.267, 1.21, 0.403, 0.1, 0.058, 0.022, 0.01] | [10.0, 3.73, 1.654, 0.328, 0.1, 0.0531, 0.019, 0.01] | 0 | [600.0, 700.0, 900.0, 1150.0, 1665.0, 2000.0, 3000.0, 4313.0] | [1200.0, 1500.0, 1800.0, 2700.0, 3960.0, 5000.0, 7500.0, 10620.0]
HV 20A | HV 20A | 20 | 0 | [10.0, 1.3, 0.3, 0.155, 0.1, 0.0555, 0.023, 0.01] | [10.0, 1.3, 0.161, 0.1, 0.0611, 0.0399, 0.0141, 0.01] | 0 | [60.0, 70.0, 80.0, 87.0, 94.0, 110.0, 150.0, 216.0] | [120.0, 150.0, 200.0, 223.0, 260.0, 300.0, 450.0, 532.0]
HV 25A | HV 25A | 25 | 0 | [10.0, 2.512, 0.833, 0.299, 0.1, 0.0372, 0.0223, 0.01] | [10.0, 3.125, 0.597, 0.198, 0.1, 0.0378, 0.022, 0.01] | 0 | [75.0, 82.0, 90.0, 100.0, 124.0, 170.0, 200.0, 289.0] | [150.0, 170.0, 210.0, 250.0, 294.0, 400.0, 500.0, 711.0]
HV 31.5A | HV 31.5A | 31.5 | 0 | [10.0, 2.34, 0.722, 0.181, 0.1, 0.055, 0.0296, 0.01] | [10.0, 2.84, 0.368, 0.164, 0.1, 0.0621, 0.0378, 0.0195, 0.01] | 0 | [95.0, 110.0, 125.0, 150.0, 165.0, 200.0, 250.0, 390.0] | [189.0, 220.0, 300.0, 350.0, 393.0, 450.0, 530.0, 700.0, 960.0]
HV 40A | HV 40A | 40 | 0 | [10.0, 1.3, 0.161, 0.1, 0.0611, 0.0399, 0.0141, 0.01] | [10.0, 2.05, 0.369, 0.198, 0.1, 0.051, 0.0298, 0.01] | 0 | [120.0, 150.0, 200.0, 223.0, 260.0, 300.0, 450.0, 532.0] | [240.0, 300.0, 400.0, 450.0, 530.0, 650.0, 800.0, 1311.0]
HV 50A | HV 50A | 50 | 0 | [10.0, 3.215, 0.597, 0.198, 0.1, 0.0378, 0.022, 0.01] | [10.0, 3.64, 0.854, 0.281, 0.1, 0.0531, 0.022, 0.01] | 0 | [150.0, 170.0, 210.0, 250.0, 294.0, 400.0, 500.0, 711.0] | [300.0, 350.0, 450.0, 550.0, 700.0, 850.0, 1200.0, 1752.0]
HV 6.3A | HV 6.3A | 6.3 | 0 | [10.0, 1.39, 0.344, 0.168, 0.1, 0.056, 0.0263, 0.01] | [10.0, 1.711, 0.516, 0.198, 0.1, 0.0634, 0.0303, 0.01] | 0 | [19.0, 19.5, 20.4, 20.8, 22.0, 25.0, 32.0, 48.0] | [38.0, 40.0, 43.0, 48.0, 53.0, 60.0, 75.0, 118.0]
HV 63A | HV 63A | 63 | 0 | [10.0, 2.84, 0.368, 0.164, 0.1, 0.0621, 0.0378, 0.0195, 0.01] | [10.0, 1.82, 0.344, 0.1, 0.0467, 0.0269, 0.01] | 0 | [189.0, 220.0, 300.0, 350.0, 393.0, 450.0, 530.0, 700.0, 961.0] | [378.0, 500.0, 700.0, 934.0, 1200.0, 1500.0, 2366.0]
HV 80A | HV 80A | 80 | 0 | [10.0, 2.05, 0.369, 0.198, 0.1, 0.051, 0.0298, 0.01] | [10.0, 4.15, 1.03, 0.198, 0.1, 0.051, 0.0172, 0.01] | 0 | [240.0, 300.0, 400.0, 450.0, 530.0, 650.0, 800.0, 1311.0] | [480.0, 550.0, 700.0, 1000.0, 1260.0, 1600.0, 2500.0, 3227.0]
Siemens NH-1-100 | Siemens NH-1-100 | 100 | [5400.0, 2000.0, 400.0, 20.0, 1.0, 0.2, 0.012, 0.004] | 0 | 0 | [150.0, 190.0, 250.0, 430.0, 900.0, 1250.0, 2700.0, 3600.0] | 0 | 0
Siemens NH-1-125 | Siemens NH-1-125 | 125 | [4800.0, 120.0, 7.0, 0.1, 0.004] | 0 | 0 | [180.0, 400.0, 740.0, 2000.0, 4250.0] | 0 | 0
Siemens NH-1-16 | Siemens NH-1-16 | 16 | [4000.0, 400.0, 2.0, 0.1, 0.04, 0.01] | 0 | 0 | [26.0, 35.0, 75.0, 150.0, 200.0, 300.0] | 0 | 0
Siemens NH-1-160 | Siemens NH-1-160 | 160 | [4800.0, 120.0, 7.0, 0.1, 0.004] | 0 | 0 | [210.0, 500.0, 900.0, 2300.0, 5000.0] | 0 | 0
Siemens NH-1-25 | Siemens NH-1-25 | 25 | [4000.0, 1000.0, 10.0, 0.2, 0.02, 0.01] | 0 | 0 | [40.0, 50.0, 100.0, 210.0, 400.0, 500.0] | 0 | 0
Siemens NH-1-50 | Siemens NH-1-50 | 50 | [4000.0, 40.0, 4.0, 1.0, 0.02, 0.01] | 0 | 0 | [86.0, 200.0, 300.0, 400.0, 1000.0, 1280.0] | 0 | 0
Siemens NH-1-63 | Siemens NH-1-63 | 63 | [4000.0, 100.0, 10.0, 2.0, 0.04, 0.01] | 0 | 0 | [100.0, 200.0, 300.0, 400.0, 1000.0, 1500.0] | 0 | 0
Siemens NH-1-80 | Siemens NH-1-80 | 80 | [4800.0, 120.0, 7.0, 0.1, 0.01] | 0 | 0 | [150.58, 250.0, 450.0, 1150.0, 2470.0] | 0 | 0
Siemens NH-2-1000 | Siemens NH-2-1000 | 1000 | [4800.0, 120.0, 7.0, 0.1, 0.004] | 0 | 0 | [1900.0, 3500.0, 8400.0, 24000.0, 52000.0] | 0 | 0
Siemens NH-2-200 | Siemens NH-2-200 | 200 | [4800.0, 120.0, 7.0, 0.1, 0.004] | 0 | 0 | [280.0, 650.0, 1200.0, 3000.0, 7000.0] | 0 | 0
Siemens NH-2-224 | Siemens NH-2-224 | 224 | [4800.0, 120.0, 7.0, 0.2, 0.04, 0.004] | 0 | 0 | [400.0, 750.0, 1453.0, 3025.0, 4315.0, 7600.0] | 0 | 0
Siemens NH-2-250 | Siemens NH-2-250 | 250 | [4800.0, 120.0, 7.0, 0.1, 0.004] | 0 | 0 | [450.0, 800.0, 1650.0, 4000.0, 8500.0] | 0 | 0
Siemens NH-2-315 | Siemens NH-2-315 | 315 | [4800.0, 120.0, 7.0, 0.1, 0.004] | 0 | 0 | [550.0, 920.0, 1900.0, 5000.0, 11000.0] | 0 | 0
Siemens NH-2-355 | Siemens NH-2-355 | 355 | [4800.0, 120.0, 6.0, 0.1, 0.004] | 0 | 0 | [650.0, 1116.27, 2350.0, 5840.0, 12790.0] | 0 | 0
Siemens NH-2-400 | Siemens NH-2-400 | 400 | [4800.0, 120.0, 7.0, 0.1, 0.004] | 0 | 0 | [720.0, 1350.0, 2800.0, 6500.0, 15000.0] | 0 | 0
Siemens NH-2-425 | Siemens NH-2-425 | 425 | [4800.0, 120.0, 7.0, 0.1, 0.004] | 0 | 0 | [850.0, 1500.0, 3050.0, 7500.0, 16500.0] | 0 | 0
Siemens NH-2-630 | Siemens NH-2-630 | 630 | [4800.0, 120.0, 7.0, 0.1, 0.004] | 0 | 0 | [1200.0, 2000.0, 4800.0, 12000.0, 26000.0] | 0 | 0

## dtypes
| element | column | dtype
0 | bus | name | object
1 | bus | vn_kv | float64
2 | bus | type | object
3 | bus | zone | object
4 | bus | in_service | bool
5 | load | name | object
6 | load | bus | uint32
7 | load | p_mw | float64
8 | load | q_mvar | float64
9 | load | const_z_percent | float64
10 | load | const_i_percent | float64
11 | load | sn_mva | float64
12 | load | scaling | float64
13 | load | in_service | bool
14 | load | type | object
15 | ext_grid | name | object
16 | ext_grid | bus | uint32
17 | ext_grid | vm_pu | float64
18 | ext_grid | va_degree | float64
19 | ext_grid | slack_weight | float64
20 | ext_grid | in_service | bool
21 | line | name | object
22 | line | std_type | object
23 | line | from_bus | uint32
24 | line | to_bus | uint32
25 | line | length_km | float64
26 | line | r_ohm_per_km | float64
27 | line | x_ohm_per_km | float64
28 | line | c_nf_per_km | float64
29 | line | g_us_per_km | float64
30 | line | max_i_ka | float64
31 | line | df | float64
32 | line | parallel | uint32
33 | line | type | object
34 | line | in_service | bool
35 | trafo | name | object
36 | trafo | std_type | object
37 | trafo | hv_bus | uint32
38 | trafo | lv_bus | uint32
39 | trafo | sn_mva | float64
40 | trafo | vn_hv_kv | float64
41 | trafo | vn_lv_kv | float64
42 | trafo | vk_percent | float64
43 | trafo | vkr_percent | float64
44 | trafo | pfe_kw | float64
45 | trafo | i0_percent | float64
46 | trafo | shift_degree | float64
47 | trafo | tap_side | object
48 | trafo | tap_neutral | int32
49 | trafo | tap_min | int32
50 | trafo | tap_max | int32
51 | trafo | tap_step_percent | float64
52 | trafo | tap_step_degree | float64
53 | trafo | tap_pos | int32
54 | trafo | tap_phase_shifter | bool
55 | trafo | parallel | uint32
56 | trafo | df | float64
57 | trafo | in_service | bool
58 | line_geodata | coords | object
59 | bus_geodata | x | float64
60 | bus_geodata | y | float64
61 | bus_geodata | coords | object

## parameters
| version | format_version | converged | OPF_converged | name | f_hz | sn_mva
0 | 2.14.6 | 2.14.0 | FALSE | FALSE |  | 50 | 1