## bus
| name | vn_kv | type | zone | in_service
0 | bus_LV_6248-95_0_5_node_0 | 0.4 | n |  | TRUE
1 | bus_LV_6248-95_0_5_node_1 | 0.4 | n |  | TRUE
2 | bus_LV_6248-95_0_5_node_2 | 0.4 | n |  | TRUE
3 | bus_LV_6248-95_0_5_node_3 | 0.4 | n |  | TRUE
4 | bus_LV_6248-95_0_5_node_4 | 0.4 | n |  | TRUE
5 | bus_LV_6248-95_0_5_node_5 | 0.4 | n |  | TRUE
6 | bus_LV_6248-95_0_5_node_23 | 0.4 | n |  | TRUE
7 | bus_LV_6248-95_0_5_node_6 | 0.4 | n |  | TRUE
8 | bus_LV_6248-95_0_5_node_9 | 0.4 | n |  | TRUE
9 | bus_LV_6248-95_0_5_node_20 | 0.4 | n |  | TRUE
10 | bus_LV_6248-95_0_5_node_55 | 0.4 | n |  | TRUE
11 | bus_LV_6248-95_0_5_node_7 | 0.4 | n |  | TRUE
12 | bus_LV_6248-95_0_5_node_11 | 0.4 | n |  | TRUE
13 | bus_LV_6248-95_0_5_node_18 | 0.4 | n |  | TRUE
14 | bus_LV_6248-95_0_5_node_50 | 0.4 | n |  | TRUE
15 | bus_LV_6248-95_0_5_node_64 | 0.4 | n |  | TRUE
16 | bus_LV_6248-95_0_5_node_10 | 0.4 | n |  | TRUE
17 | bus_LV_6248-95_0_5_node_51 | 0.4 | n |  | TRUE
18 | bus_LV_6248-95_0_5_node_52 | 0.4 | n |  | TRUE
19 | bus_LV_6248-95_0_5_node_48 | 0.4 | n |  | TRUE
20 | bus_LV_6248-95_0_5_node_12 | 0.4 | n |  | TRUE
21 | bus_LV_6248-95_0_5_node_24 | 0.4 | n |  | TRUE
22 | bus_LV_6248-95_0_5_node_41 | 0.4 | n |  | TRUE
23 | bus_LV_6248-95_0_5_node_17 | 0.4 | n |  | TRUE
24 | bus_LV_6248-95_0_5_node_61 | 0.4 | n |  | TRUE
25 | bus_LV_6248-95_0_5_node_15 | 0.4 | n |  | TRUE
26 | bus_LV_6248-95_0_5_node_14 | 0.4 | n |  | TRUE
27 | bus_LV_6248-95_0_5_node_68 | 0.4 | n |  | TRUE
28 | bus_LV_6248-95_0_5_node_13 | 0.4 | n |  | TRUE
29 | bus_LV_6248-95_0_5_node_66 | 0.4 | n |  | TRUE
30 | bus_LV_6248-95_0_5_node_39 | 0.4 | n |  | TRUE
31 | bus_LV_6248-95_0_5_node_40 | 0.4 | n |  | TRUE
32 | bus_LV_6248-95_0_5_node_35 | 0.4 | n |  | TRUE
33 | bus_LV_6248-95_0_5_node_56 | 0.4 | n |  | TRUE
34 | bus_LV_6248-95_0_5_node_22 | 0.4 | n |  | TRUE
35 | bus_LV_6248-95_0_5_node_58 | 0.4 | n |  | TRUE
36 | bus_LV_6248-95_0_5_node_21 | 0.4 | n |  | TRUE
37 | bus_LV_6248-95_0_5_node_67 | 0.4 | n |  | TRUE
38 | bus_LV_6248-95_0_5_node_8 | 0.4 | n |  | TRUE
39 | bus_LV_6248-95_0_5_node_33 | 0.4 | n |  | TRUE
40 | bus_LV_6248-95_0_5_node_31 | 0.4 | n |  | TRUE
41 | bus_LV_6248-95_0_5_node_54 | 0.4 | n |  | TRUE
42 | bus_LV_6248-95_0_5_node_47 | 0.4 | n |  | TRUE
43 | bus_LV_6248-95_0_5_node_53 | 0.4 | n |  | TRUE
44 | bus_LV_6248-95_0_5_node_49 | 0.4 | n |  | TRUE
45 | bus_LV_6248-95_0_5_node_62 | 0.4 | n |  | TRUE
46 | bus_LV_6248-95_0_5_node_25 | 0.4 | n |  | TRUE
47 | bus_LV_6248-95_0_5_node_37 | 0.4 | n |  | TRUE
48 | bus_LV_6248-95_0_5_node_59 | 0.4 | n |  | TRUE
49 | bus_LV_6248-95_0_5_node_60 | 0.4 | n |  | TRUE
50 | bus_LV_6248-95_0_5_node_57 | 0.4 | n |  | TRUE
51 | bus_LV_6248-95_0_5_node_34 | 0.4 | n |  | TRUE
52 | bus_LV_6248-95_0_5_node_32 | 0.4 | n |  | TRUE
53 | bus_LV_6248-95_0_5_node_26 | 0.4 | n |  | TRUE
54 | bus_LV_6248-95_0_5_node_27 | 0.4 | n |  | TRUE
55 | bus_LV_6248-95_0_5_node_28 | 0.4 | n |  | TRUE
56 | bus_LV_6248-95_0_5_node_29 | 0.4 | n |  | TRUE
57 | bus_LV_6248-95_0_5_node_30 | 0.4 | n |  | TRUE
58 | bus_LV_6248-95_0_5_node_36 | 0.4 | n |  | TRUE
59 | bus_LV_6248-95_0_5_node_38 | 0.4 | n |  | TRUE
60 | bus_LV_6248-95_0_5_node_42 | 0.4 | n |  | TRUE
61 | bus_LV_6248-95_0_5_node_43 | 0.4 | n |  | TRUE
62 | bus_LV_6248-95_0_5_node_44 | 0.4 | n |  | TRUE
63 | bus_LV_6248-95_0_5_node_45 | 0.4 | n |  | TRUE
64 | bus_LV_6248-95_0_5_node_46 | 0.4 | n |  | TRUE
65 | bus_LV_6248-95_0_5_node_63 | 0.4 | n |  | TRUE
66 | bus_LV_6248-95_0_5_node_65 | 0.4 | n |  | TRUE
67 | bus_MV_113_1_node_153 | 20 | n |  | TRUE

## load
| name | bus | p_mw | q_mvar | const_z_percent | const_i_percent | sn_mva | scaling | in_service | type
0 | LV_6248-95_0_5_load_0 | 0 | 0.024721 | 0.0061957 | 0 | 0 |  | 1 | TRUE | wye
1 | LV_6248-95_0_5_load_1 | 1 | 0.025519 | 0.0063957 | 0 | 0 |  | 1 | TRUE | wye
2 | LV_6248-95_0_5_load_2 | 2 | 0.010405 | 0.0026078 | 0 | 0 |  | 1 | TRUE | wye
3 | LV_6248-95_0_5_load_3 | 3 | 0.0090921 | 0.0022787 | 0 | 0 |  | 1 | TRUE | wye
4 | LV_6248-95_0_5_load_5 | 5 | 0.007541 | 0.00189 | 0 | 0 |  | 1 | TRUE | wye
5 | LV_6248-95_0_5_load_23 | 6 | 0.011771 | 0.00295 | 0 | 0 |  | 1 | TRUE | wye
6 | LV_6248-95_0_5_load_6 | 7 | 0.017003 | 0.0042614 | 0 | 0 |  | 1 | TRUE | wye
7 | LV_6248-95_0_5_load_55 | 10 | 0.029855 | 0.0074824 | 0 | 0 |  | 1 | TRUE | wye
8 | LV_6248-95_0_5_load_50 | 14 | 0.0071883 | 0.0018016 | 0 | 0 |  | 1 | TRUE | wye
9 | LV_6248-95_0_5_load_64 | 15 | 0.007479 | 0.0018744 | 0 | 0 |  | 1 | TRUE | wye
10 | LV_6248-95_0_5_load_51 | 17 | 0.016388 | 0.0041073 | 0 | 0 |  | 1 | TRUE | wye
11 | LV_6248-95_0_5_load_52 | 18 | 0.017961 | 0.0045014 | 0 | 0 |  | 1 | TRUE | wye
12 | LV_6248-95_0_5_load_48 | 19 | 0.027308 | 0.0068441 | 0 | 0 |  | 1 | TRUE | wye
13 | LV_6248-95_0_5_load_41 | 22 | 0.0018882 | 0.00047322 | 0 | 0 |  | 1 | TRUE | wye
14 | LV_6248-95_0_5_load_61 | 24 | 0.0015443 | 0.00038705 | 0 | 0 |  | 1 | TRUE | wye
15 | LV_6248-95_0_5_load_68 | 27 | 0.0068182 | 0.0017088 | 0 | 0 |  | 1 | TRUE | wye
16 | LV_6248-95_0_5_load_66 | 29 | 0.0066877 | 0.0016761 | 0 | 0 |  | 1 | TRUE | wye
17 | LV_6248-95_0_5_load_39 | 30 | 0.0024552 | 0.00061534 | 0 | 0 |  | 1 | TRUE | wye
18 | LV_6248-95_0_5_load_40 | 31 | 0.0023793 | 0.00059632 | 0 | 0 |  | 1 | TRUE | wye
19 | LV_6248-95_0_5_load_56 | 33 | 0.02172 | 0.0054436 | 0 | 0 |  | 1 | TRUE | wye
20 | LV_6248-95_0_5_load_58 | 35 | 0.0065372 | 0.0016384 | 0 | 0 |  | 1 | TRUE | wye
21 | LV_6248-95_0_5_load_67 | 37 | 0.0067107 | 0.0016819 | 0 | 0 |  | 1 | TRUE | wye
22 | LV_6248-95_0_5_load_8 | 38 | 0.027989 | 0.0070147 | 0 | 0 |  | 1 | TRUE | wye
23 | LV_6248-95_0_5_load_33 | 39 | 0.0062573 | 0.0015682 | 0 | 0 |  | 1 | TRUE | wye
24 | LV_6248-95_0_5_load_31 | 40 | 0.0023184 | 0.00058104 | 0 | 0 |  | 1 | TRUE | wye
25 | LV_6248-95_0_5_load_54 | 41 | 0.0089014 | 0.0022309 | 0 | 0 |  | 1 | TRUE | wye
26 | LV_6248-95_0_5_load_47 | 42 | 0.032617 | 0.0081745 | 0 | 0 |  | 1 | TRUE | wye
27 | LV_6248-95_0_5_load_53 | 43 | 0.036067 | 0.0090393 | 0 | 0 |  | 1 | TRUE | wye
28 | LV_6248-95_0_5_load_49 | 44 | 0.008738 | 0.00219 | 0 | 0 |  | 1 | TRUE | wye
29 | LV_6248-95_0_5_load_62 | 45 | 0.0027 | 0.00067668 | 0 | 0 |  | 1 | TRUE | wye
30 | LV_6248-95_0_5_load_25 | 46 | 0.0098257 | 0.0024625 | 0 | 0 |  | 1 | TRUE | wye
31 | LV_6248-95_0_5_load_37 | 47 | 0.0018325 | 0.00045927 | 0 | 0 |  | 1 | TRUE | wye
32 | LV_6248-95_0_5_load_60 | 49 | 0.0066374 | 0.0016635 | 0 | 0 |  | 1 | TRUE | wye
33 | LV_6248-95_0_5_load_57 | 50 | 0.0021334 | 0.00053468 | 0 | 0 |  | 1 | TRUE | wye
34 | LV_6248-95_0_5_load_34 | 51 | 0.0038117 | 0.00095531 | 0 | 0 |  | 1 | TRUE | wye
35 | LV_6248-95_0_5_load_32 | 52 | 0.0044105 | 0.0011054 | 0 | 0 |  | 1 | TRUE | wye
36 | LV_6248-95_0_5_load_26 | 53 | 0.007848 | 0.0019669 | 0 | 0 |  | 1 | TRUE | wye
37 | LV_6248-95_0_5_load_27 | 54 | 0.0064911 | 0.0016268 | 0 | 0 |  | 1 | TRUE | wye
38 | LV_6248-95_0_5_load_28 | 55 | 0.0043489 | 0.0010899 | 0 | 0 |  | 1 | TRUE | wye
39 | LV_6248-95_0_5_load_29 | 56 | 0.0053063 | 0.0013299 | 0 | 0 |  | 1 | TRUE | wye
40 | LV_6248-95_0_5_load_30 | 57 | 0.0046231 | 0.0011587 | 0 | 0 |  | 1 | TRUE | wye
41 | LV_6248-95_0_5_load_36 | 58 | 0.0010709 | 0.00026838 | 0 | 0 |  | 1 | TRUE | wye
42 | LV_6248-95_0_5_load_38 | 59 | 0.0023171 | 0.00058073 | 0 | 0 |  | 1 | TRUE | wye
43 | LV_6248-95_0_5_load_42 | 60 | 0.024806 | 0.006217 | 0 | 0 |  | 1 | TRUE | wye
44 | LV_6248-95_0_5_load_43 | 61 | 0.03003 | 0.0075262 | 0 | 0 |  | 1 | TRUE | wye
45 | LV_6248-95_0_5_load_44 | 62 | 0.0050044 | 0.0012542 | 0 | 0 |  | 1 | TRUE | wye
46 | LV_6248-95_0_5_load_45 | 63 | 0.01293 | 0.0032406 | 0 | 0 |  | 1 | TRUE | wye
47 | LV_6248-95_0_5_load_46 | 64 | 0.036137 | 0.0090567 | 0 | 0 |  | 1 | TRUE | wye
48 | LV_6248-95_0_5_load_63 | 65 | 0.0013005 | 0.00032594 | 0 | 0 |  | 1 | TRUE | wye
49 | LV_6248-95_0_5_load_65 | 66 | 0.0062867 | 0.0015756 | 0 | 0 |  | 1 | TRUE | wye

## ext_grid
| name | bus | vm_pu | va_degree | slack_weight | in_service
0 |  | 39 | 1 | 0 | 1 | TRUE

## line
| name | std_type | from_bus | to_bus | length_km | r_ohm_per_km | x_ohm_per_km | c_nf_per_km | g_us_per_km | max_i_ka | df | parallel | type | in_service
0 | LV_6248-95_0_5_line_0 |  | 0 | 1 | 0.037079 | 0.125 | 0.08 | 261 | 0 | 0.364 | 1 | 1 | cs | TRUE
1 | LV_6248-95_0_5_line_1 |  | 0 | 2 | 0.033307 | 0.125 | 0.08 | 261 | 0 | 0.364 | 1 | 1 | cs | TRUE
2 | LV_6248-95_0_5_line_2 |  | 1 | 3 | 0.0043548 | 0.125 | 0.08 | 261 | 0 | 0.364 | 1 | 1 | cs | TRUE
3 | LV_6248-95_0_5_line_3 |  | 2 | 4 | 0.013957 | 0.125 | 0.08 | 261 | 0 | 0.364 | 1 | 1 | cs | TRUE
4 | LV_6248-95_0_5_line_4 |  | 3 | 5 | 0.032262 | 0.125 | 0.08 | 261 | 0 | 0.364 | 1 | 1 | cs | TRUE
5 | LV_6248-95_0_5_line_5 |  | 4 | 6 | 0.03359 | 0.125 | 0.08 | 261 | 0 | 0.364 | 1 | 1 | cs | TRUE
6 | LV_6248-95_0_5_line_6 |  | 5 | 7 | 0.011608 | 0.125 | 0.08 | 261 | 0 | 0.364 | 1 | 1 | cs | TRUE
7 | LV_6248-95_0_5_line_7 |  | 6 | 21 | 0.040105 | 0.125 | 0.08 | 261 | 0 | 0.364 | 1 | 1 | cs | TRUE
8 | LV_6248-95_0_5_line_8 |  | 7 | 11 | 0.021424 | 0.125 | 0.08 | 261 | 0 | 0.364 | 1 | 2 | cs | TRUE
9 | LV_6248-95_0_5_line_9 |  | 8 | 9 | 0.02333 | 0.125 | 0.08 | 261 | 0 | 0.364 | 1 | 1 | cs | TRUE
10 | LV_6248-95_0_5_line_10 |  | 8 | 10 | 0.019131 | 0.125 | 0.08 | 261 | 0 | 0.364 | 1 | 4 | cs | TRUE
11 | LV_6248-95_0_5_line_11 |  | 8 | 11 | 0.036804 | 0.125 | 0.08 | 261 | 0 | 0.364 | 1 | 4 | cs | TRUE
12 | LV_6248-95_0_5_line_12 |  | 9 | 33 | 0.045472 | 0.125 | 0.08 | 261 | 0 | 0.364 | 1 | 1 | cs | TRUE
13 | LV_6248-95_0_5_line_13 |  | 10 | 41 | 0.021668 | 0.125 | 0.08 | 261 | 0 | 0.364 | 1 | 4 | cs | TRUE
14 | LV_6248-95_0_5_line_14 |  | 11 | 38 | 0.038643 | 0.125 | 0.08 | 261 | 0 | 0.364 | 1 | 4 | cs | TRUE
15 | LV_6248-95_0_5_line_15 |  | 12 | 13 | 0.016409 | 0.125 | 0.08 | 261 | 0 | 0.364 | 1 | 1 | cs | TRUE
16 | LV_6248-95_0_5_line_16 |  | 12 | 14 | 0.082612 | 0.125 | 0.08 | 261 | 0 | 0.364 | 1 | 1 | cs | TRUE
17 | LV_6248-95_0_5_line_17 |  | 12 | 15 | 0.026434 | 0.125 | 0.08 | 261 | 0 | 0.364 | 1 | 1 | cs | TRUE
18 | LV_6248-95_0_5_line_18 |  | 13 | 32 | 0.016159 | 0.125 | 0.08 | 261 | 0 | 0.364 | 1 | 1 | cs | TRUE
19 | LV_6248-95_0_5_line_19 |  | 13 | 29 | 0.021755 | 0.125 | 0.08 | 261 | 0 | 0.364 | 1 | 1 | cs | TRUE
20 | LV_6248-95_0_5_line_20 |  | 14 | 44 | 0.0008706 | 0.125 | 0.08 | 261 | 0 | 0.364 | 1 | 1 | cs | TRUE
21 | LV_6248-95_0_5_line_21 |  | 15 | 45 | 0.024701 | 0.125 | 0.08 | 261 | 0 | 0.364 | 1 | 1 | cs | TRUE
22 | LV_6248-95_0_5_line_22 |  | 16 | 17 | 0.01643 | 0.125 | 0.08 | 261 | 0 | 0.364 | 1 | 4 | cs | TRUE
23 | LV_6248-95_0_5_line_23 |  | 16 | 18 | 0.050669 | 0.125 | 0.08 | 261 | 0 | 0.364 | 1 | 4 | cs | TRUE
24 | LV_6248-95_0_5_line_24 |  | 16 | 19 | 0.039084 | 0.125 | 0.08 | 261 | 0 | 0.364 | 1 | 3 | cs | TRUE
25 | LV_6248-95_0_5_line_25 |  | 17 | 42 | 0.010901 | 0.125 | 0.08 | 261 | 0 | 0.364 | 1 | 2 | cs | TRUE
26 | LV_6248-95_0_5_line_26 |  | 18 | 43 | 0.01735 | 0.125 | 0.08 | 261 | 0 | 0.364 | 1 | 4 | cs | TRUE
27 | LV_6248-95_0_5_line_27 |  | 19 | 44 | 0.025721 | 0.125 | 0.08 | 261 | 0 | 0.364 | 1 | 1 | cs | TRUE
28 | LV_6248-95_0_5_line_28 |  | 20 | 21 | 0.006207 | 0.125 | 0.08 | 261 | 0 | 0.364 | 1 | 1 | cs | TRUE
29 | LV_6248-95_0_5_line_29 |  | 20 | 22 | 0.062497 | 0.125 | 0.08 | 261 | 0 | 0.364 | 1 | 1 | cs | TRUE
30 | LV_6248-95_0_5_line_30 |  | 21 | 46 | 0.018429 | 0.125 | 0.08 | 261 | 0 | 0.364 | 1 | 1 | cs | TRUE
31 | LV_6248-95_0_5_line_31 |  | 22 | 31 | 8.0619e-06 | 0.125 | 0.08 | 261 | 0 | 0.364 | 1 | 1 | cs | TRUE
32 | LV_6248-95_0_5_line_32 |  | 23 | 24 | 0.020644 | 0.125 | 0.08 | 261 | 0 | 0.364 | 1 | 1 | cs | TRUE
33 | LV_6248-95_0_5_line_33 |  | 23 | 25 | 0.021959 | 0.125 | 0.08 | 261 | 0 | 0.364 | 1 | 1 | cs | TRUE
34 | LV_6248-95_0_5_line_34 |  | 25 | 30 | 0.021793 | 0.125 | 0.08 | 261 | 0 | 0.364 | 1 | 1 | cs | TRUE
35 | LV_6248-95_0_5_line_35 |  | 25 | 31 | 0.052953 | 0.125 | 0.08 | 261 | 0 | 0.364 | 1 | 1 | cs | TRUE
36 | LV_6248-95_0_5_line_36 |  | 26 | 27 | 0.02326 | 0.125 | 0.08 | 261 | 0 | 0.364 | 1 | 1 | cs | TRUE
37 | LV_6248-95_0_5_line_37 |  | 26 | 28 | 0.0357 | 0.125 | 0.08 | 261 | 0 | 0.364 | 1 | 1 | cs | TRUE
38 | LV_6248-95_0_5_line_38 |  | 28 | 29 | 0.042167 | 0.125 | 0.08 | 261 | 0 | 0.364 | 1 | 1 | cs | TRUE
39 | LV_6248-95_0_5_line_39 |  | 30 | 47 | 0.018764 | 0.125 | 0.08 | 261 | 0 | 0.364 | 1 | 1 | cs | TRUE
40 | LV_6248-95_0_5_line_40 |  | 32 | 49 | 0.040798 | 0.125 | 0.08 | 261 | 0 | 0.364 | 1 | 1 | cs | TRUE
41 | LV_6248-95_0_5_line_41 |  | 34 | 35 | 0.0065405 | 0.125 | 0.08 | 261 | 0 | 0.364 | 1 | 1 | cs | TRUE
42 | LV_6248-95_0_5_line_42 |  | 34 | 36 | 0.024035 | 0.125 | 0.08 | 261 | 0 | 0.364 | 1 | 1 | cs | TRUE
43 | LV_6248-95_0_5_line_43 |  | 35 | 50 | 0.024563 | 0.125 | 0.08 | 261 | 0 | 0.364 | 1 | 1 | cs | TRUE
44 | LV_6248-95_0_5_line_44 |  | 36 | 37 | 0.0098182 | 0.125 | 0.08 | 261 | 0 | 0.364 | 1 | 1 | cs | TRUE
45 | LV_6248-95_0_5_line_45 |  | 38 | 39 | 0.026151 | 0.125 | 0.08 | 261 | 0 | 0.364 | 1 | 4 | cs | TRUE
46 | LV_6248-95_0_5_line_46 |  | 39 | 40 | 0.038621 | 0.125 | 0.08 | 261 | 0 | 0.364 | 1 | 1 | cs | TRUE
47 | LV_6248-95_0_5_line_47 |  | 40 | 57 | 0.014079 | 0.125 | 0.08 | 261 | 0 | 0.364 | 1 | 1 | cs | TRUE
48 | LV_6248-95_0_5_line_48 |  | 41 | 43 | 0.019097 | 0.125 | 0.08 | 261 | 0 | 0.364 | 1 | 4 | cs | TRUE
49 | LV_6248-95_0_5_line_49 |  | 42 | 63 | 0.0035297 | 0.125 | 0.08 | 261 | 0 | 0.364 | 1 | 1 | cs | TRUE
50 | LV_6248-95_0_5_line_50 |  | 45 | 65 | 0.0027201 | 0.125 | 0.08 | 261 | 0 | 0.364 | 1 | 1 | cs | TRUE
51 | LV_6248-95_0_5_line_51 |  | 46 | 53 | 0.011094 | 0.125 | 0.08 | 261 | 0 | 0.364 | 1 | 1 | cs | TRUE
52 | LV_6248-95_0_5_line_52 |  | 47 | 58 | 0.01169 | 0.125 | 0.08 | 261 | 0 | 0.364 | 1 | 1 | cs | TRUE
53 | LV_6248-95_0_5_line_53 |  | 48 | 49 | 0.023667 | 0.125 | 0.08 | 261 | 0 | 0.364 | 1 | 1 | cs | TRUE
54 | LV_6248-95_0_5_line_54 |  | 48 | 50 | 0.020106 | 0.125 | 0.08 | 261 | 0 | 0.364 | 1 | 1 | cs | TRUE
55 | LV_6248-95_0_5_line_55 |  | 51 | 52 | 0.020666 | 0.125 | 0.08 | 261 | 0 | 0.364 | 1 | 1 | cs | TRUE
56 | LV_6248-95_0_5_line_56 |  | 52 | 57 | 0.0041868 | 0.125 | 0.08 | 261 | 0 | 0.364 | 1 | 1 | cs | TRUE
57 | LV_6248-95_0_5_line_57 |  | 53 | 54 | 0.018046 | 0.125 | 0.08 | 261 | 0 | 0.364 | 1 | 1 | cs | TRUE
58 | LV_6248-95_0_5_line_58 |  | 54 | 55 | 0.00863 | 0.125 | 0.08 | 261 | 0 | 0.364 | 1 | 1 | cs | TRUE
59 | LV_6248-95_0_5_line_59 |  | 55 | 56 | 0.00093299 | 0.125 | 0.08 | 261 | 0 | 0.364 | 1 | 1 | cs | TRUE
60 | LV_6248-95_0_5_line_60 |  | 58 | 59 | 0.024602 | 0.125 | 0.08 | 261 | 0 | 0.364 | 1 | 1 | cs | TRUE
61 | LV_6248-95_0_5_line_61 |  | 60 | 61 | 0.048821 | 0.125 | 0.08 | 261 | 0 | 0.364 | 1 | 1 | cs | TRUE
62 | LV_6248-95_0_5_line_62 |  | 60 | 62 | 0.051302 | 0.125 | 0.08 | 261 | 0 | 0.364 | 1 | 1 | cs | TRUE
63 | LV_6248-95_0_5_line_63 |  | 61 | 63 | 0.024379 | 0.125 | 0.08 | 261 | 0 | 0.364 | 1 | 1 | cs | TRUE
64 | LV_6248-95_0_5_line_64 |  | 62 | 64 | 0.0031341 | 0.125 | 0.08 | 261 | 0 | 0.364 | 1 | 1 | cs | TRUE
65 | LV_6248-95_0_5_line_65 |  | 65 | 66 | 0.025954 | 0.125 | 0.08 | 261 | 0 | 0.364 | 1 | 1 | cs | TRUE

## trafo
| name | std_type | hv_bus | lv_bus | sn_mva | vn_hv_kv | vn_lv_kv | vk_percent | vkr_percent | pfe_kw | i0_percent | shift_degree | tap_side | tap_neutral | tap_min | tap_max | tap_step_percent | tap_step_degree | tap_pos | tap_phase_shifter | parallel | df | in_service
0 | LV_6248-95_0_5_trafo_33 | 0.63 MVA 20/0.4 kV | 67 | 39 | 0.63 | 20 | 0.4 | 6 | 1.206 | 1.65 | 0.2619 | 150 | hv | 0 | -2 | 2 | 2.5 | 0 | 0 | FALSE | 1 | 1 | TRUE

## line_geodata
| x0 | y0 | x1 | y1 | x2 | y2 | x3 | y3 | x4 | y4 | x5 | y5 | x6 | y6 | x7 | y7 | x8 | y8 | x9 | y9
0 | 2601765.6801 | 1123508.3159 | 2601767.3326 | 1123509.1242 | 2601798.9639 | 1123524.6569
1 | 2601765.6801 | 1123508.3159 | 2601754.1886 | 1123502.6952 | 2601747.7044 | 1123502.3599 | 2601734.7537 | 1123496.9857
2 | 2601798.9639 | 1123524.6569 | 2601802.8729 | 1123526.5764
3 | 2601721.8629 | 1123491.6364 | 2601734.7537 | 1123496.9857
4 | 2601831.826 | 1123540.8086 | 2601810.9814 | 1123530.5582 | 2601802.8729 | 1123526.5764
5 | 2601721.8629 | 1123491.6364 | 2601737.2532 | 1123461.7792
6 | 2601842.2429 | 1123545.9311 | 2601831.826 | 1123540.8086
7 | 2601754.4645 | 1123425.5576 | 2601738.7186 | 1123458.9362 | 2601737.2532 | 1123461.7792
8 | 2601861.4677 | 1123555.385 | 2601842.2429 | 1123545.9311
9 | 2601858.2054 | 1123584.6983 | 2601856.9322 | 1123588.1552 | 2601856.6384 | 1123590.9342 | 2601856.9306 | 1123593.5912 | 2601857.7395 | 1123595.7258 | 2601859.3582 | 1123597.2826 | 2601860.8074 | 1123598.2613 | 2601858.9788 | 1123602.5962 | 2601861.9314 | 1123603.8199
10 | 2601858.2054 | 1123584.6983 | 2601865.5074 | 1123567.0159
11 | 2601858.2054 | 1123584.6983 | 2601853.9037 | 1123582.7628 | 2601865.1989 | 1123557.2203 | 2601861.4677 | 1123555.385
12 | 2601861.9314 | 1123603.8199 | 2601903.8924 | 1123621.3412
13 | 2601873.816 | 1123547.0046 | 2601871.5919 | 1123552.4866 | 2601866.6694 | 1123564.202 | 2601865.5074 | 1123567.0159
14 | 2601861.4677 | 1123555.385 | 2601868.7744 | 1123537.9453 | 2601872.6013 | 1123528.6975 | 2601876.1925 | 1123519.6581
15 | 2601947.4614 | 1123322.5085 | 2601954.1298 | 1123325.79 | 2601954.708 | 1123326.0792 | 2601958.393 | 1123327.8924 | 2601962.4792 | 1123328.9608
16 | 2601962.4792 | 1123328.9608 | 2601960.5425 | 1123333.3735 | 2601957.5257 | 1123340.0647 | 2601954.1616 | 1123347.7452 | 2601951.0907 | 1123354.6142 | 2601947.495 | 1123363.3285 | 2601945.0025 | 1123369.7975 | 2601938.4898 | 1123386.5815 | 2601932.0621 | 1123402.843 | 2601931.0609 | 1123405.3458
17 | 2601962.4792 | 1123328.9608 | 2601988.0439 | 1123335.6851
18 | 2601947.4614 | 1123322.5085 | 2601940.1475 | 1123336.9244
19 | 2601947.4614 | 1123322.5085 | 2601949.8996 | 1123317.0622 | 2601956.8167 | 1123302.8708
20 | 2601931.0609 | 1123405.3458 | 2601930.7376 | 1123406.1541
21 | 2601995.619 | 1123351.4631 | 2601999.0388 | 1123338.577 | 2601988.0439 | 1123335.6851
22 | 2601906.5526 | 1123466.2773 | 2601921.8461 | 1123472.2807
23 | 2601906.5526 | 1123466.2773 | 2601903.0109 | 1123475.2917 | 2601895.0712 | 1123494.6876 | 2601890.6116 | 1123505.2025 | 2601887.4204 | 1123513.1927
24 | 2601906.5526 | 1123466.2773 | 2601916.6375 | 1123441.4015 | 2601921.1843 | 1123430.0353
25 | 2601921.8461 | 1123472.2807 | 2601931.9932 | 1123476.2639
26 | 2601887.4204 | 1123513.1927 | 2601885.1024 | 1123518.9965 | 2601880.9717 | 1123529.2993
27 | 2601921.1843 | 1123430.0353 | 2601930.7376 | 1123406.1541
28 | 2601754.4645 | 1123425.5576 | 2601757.1646 | 1123419.9667
29 | 2601757.1646 | 1123419.9667 | 2601784.3296 | 1123363.6825
30 | 2601754.4645 | 1123425.5576 | 2601762.3896 | 1123429.1504 | 2601767.0841 | 1123432.9314 | 2601769.5182 | 1123435.7173
31 | 2601784.3331 | 1123363.6752 | 2601784.3296 | 1123363.6825
32 | 2601816.8548 | 1123296.1899 | 2601835.1899 | 1123305.6762
33 | 2601807.3499 | 1123315.9857 | 2601811.732 | 1123306.8826 | 2601816.8548 | 1123296.1899
34 | 2601807.3499 | 1123315.9857 | 2601822.7682 | 1123324.4165 | 2601826.6162 | 1123326.1482
35 | 2601807.3499 | 1123315.9857 | 2601784.3331 | 1123363.6752
36 | 2601946.9105 | 1123258.8662 | 2601950.426 | 1123260.5792 | 2601958.9361 | 1123243.1845
37 | 2601958.9361 | 1123243.1845 | 2601972.2268 | 1123250.0587 | 2601970.352 | 1123253.9267 | 2601963.1843 | 1123268.7205
38 | 2601963.1843 | 1123268.7205 | 2601970.3617 | 1123272.1244 | 2601971.0092 | 1123272.7361 | 2601970.8393 | 1123273.5475 | 2601965.3921 | 1123285.0848 | 2601960.8322 | 1123294.6324 | 2601956.8167 | 1123302.8708
39 | 2601843.6687 | 1123333.9767 | 2601836.1903 | 1123330.4567 | 2601826.6162 | 1123326.1482
40 | 2601940.1475 | 1123336.9244 | 2601904.6776 | 1123318.5824 | 2601903.9076 | 1123318.1858
41 | 2601869.7638 | 1123270.2261 | 2601866.8637 | 1123276.0885
42 | 2601884.2122 | 1123273.6654 | 2601878.9236 | 1123271.0959 | 2601877.0888 | 1123270.106 | 2601875.8784 | 1123269.4164 | 2601877.1207 | 1123266.6154 | 2601872.7418 | 1123264.2796 | 2601869.7638 | 1123270.2261
43 | 2601866 | 1123296.9072 | 2601863.1947 | 1123295.4142 | 2601861.8381 | 1123294.002 | 2601860.9828 | 1123292.1564 | 2601860.8291 | 1123290.2999 | 2601861.1845 | 1123288.0434 | 2601861.8404 | 1123286.2427 | 2601866.8637 | 1123276.0885
44 | 2601884.2122 | 1123273.6654 | 2601892.9825 | 1123278.0791
45 | 2601885.9518 | 1123495.3971 | 2601880.6028 | 1123508.5567 | 2601876.1925 | 1123519.6581
46 | 2601900.46 | 1123459.6049 | 2601890.1087 | 1123485.1704 | 2601885.9518 | 1123495.3971
47 | 2601905.7598 | 1123446.5617 | 2601901.3509 | 1123457.4047 | 2601900.46 | 1123459.6049
48 | 2601873.816 | 1123547.0046 | 2601878.6673 | 1123535.0469 | 2601880.9717 | 1123529.2993
49 | 2601935.2788 | 1123477.5536 | 2601931.9932 | 1123476.2639
50 | 2601995.619 | 1123351.4631 | 2601994.9213 | 1123354.0921
51 | 2601769.5182 | 1123435.7173 | 2601771.5238 | 1123438.0129 | 2601776.1408 | 1123443.3279 | 2601776.8979 | 1123443.99
52 | 2601854.2455 | 1123338.955 | 2601843.6687 | 1123333.9767
53 | 2601882.8682 | 1123307.3481 | 2601903.9076 | 1123318.1858
54 | 2601882.8682 | 1123307.3481 | 2601881.3957 | 1123306.5918 | 2601879.6847 | 1123304.1901 | 2601866 | 1123296.9072
55 | 2601915.1 | 1123423.5306 | 2601912.9481 | 1123428.8832 | 2601907.3368 | 1123442.6833
56 | 2601905.7598 | 1123446.5617 | 2601907.3368 | 1123442.6833
57 | 2601790.9928 | 1123455.2028 | 2601785.5758 | 1123451.579 | 2601776.8979 | 1123443.99
58 | 2601798.2707 | 1123459.8347 | 2601795.2348 | 1123458.0405 | 2601790.9928 | 1123455.2028
59 | 2601799.0739 | 1123460.3094 | 2601798.2707 | 1123459.8347
60 | 2601854.2455 | 1123338.955 | 2601854.2455 | 1123338.955 | 2601858.2241 | 1123338.8228 | 2601861.4709 | 1123336.367 | 2601868.7782 | 1123321.5176
61 | 2602003.4173 | 1123504.3013 | 2601957.9723 | 1123486.4619
62 | 2602003.4173 | 1123504.3013 | 2602015.384 | 1123508.9988 | 2602020.6046 | 1123506.3102 | 2602024.0317 | 1123494.639 | 2602027.7812 | 1123474.5766
63 | 2601957.9723 | 1123486.4619 | 2601935.2788 | 1123477.5536
64 | 2602028.3569 | 1123471.4958 | 2602027.7812 | 1123474.5766
65 | 2601994.9213 | 1123354.0921 | 2601992.2687 | 1123364.0873 | 2601977.055 | 1123360.5788

## bus_geodata
| x | y | coords
0 | 2601765.6801 | 1123508.3159
1 | 2601798.9639 | 1123524.6569
2 | 2601734.7537 | 1123496.9857
3 | 2601802.8729 | 1123526.5764
4 | 2601721.8629 | 1123491.6364
5 | 2601831.826 | 1123540.8086
6 | 2601737.2532 | 1123461.7792
7 | 2601842.2429 | 1123545.9311
8 | 2601858.2054 | 1123584.6983
9 | 2601861.9314 | 1123603.8199
10 | 2601865.5074 | 1123567.0159
11 | 2601861.4677 | 1123555.385
12 | 2601962.4792 | 1123328.9608
13 | 2601947.4614 | 1123322.5085
14 | 2601931.0609 | 1123405.3458
15 | 2601988.0439 | 1123335.6851
16 | 2601906.5526 | 1123466.2773
17 | 2601921.8461 | 1123472.2807
18 | 2601887.4204 | 1123513.1927
19 | 2601921.1843 | 1123430.0353
20 | 2601757.1646 | 1123419.9667
21 | 2601754.4645 | 1123425.5576
22 | 2601784.3296 | 1123363.6825
23 | 2601816.8548 | 1123296.1899
24 | 2601835.1899 | 1123305.6762
25 | 2601807.3499 | 1123315.9857
26 | 2601958.9361 | 1123243.1845
27 | 2601946.9105 | 1123258.8662
28 | 2601963.1843 | 1123268.7205
29 | 2601956.8167 | 1123302.8708
30 | 2601826.6162 | 1123326.1482
31 | 2601784.3331 | 1123363.6752
32 | 2601940.1475 | 1123336.9244
33 | 2601903.8924 | 1123621.3412
34 | 2601869.7638 | 1123270.2261
35 | 2601866.8637 | 1123276.0885
36 | 2601884.2122 | 1123273.6654
37 | 2601892.9825 | 1123278.0791
38 | 2601876.1925 | 1123519.6581
39 | 2601885.9518 | 1123495.3971
40 | 2601900.46 | 1123459.6049
41 | 2601873.816 | 1123547.0046
42 | 2601931.9932 | 1123476.2639
43 | 2601880.9717 | 1123529.2993
44 | 2601930.7376 | 1123406.1541
45 | 2601995.619 | 1123351.4631
46 | 2601769.5182 | 1123435.7173
47 | 2601843.6687 | 1123333.9767
48 | 2601882.8682 | 1123307.3481
49 | 2601903.9076 | 1123318.1858
50 | 2601866 | 1123296.9072
51 | 2601915.1 | 1123423.5306
52 | 2601907.3368 | 1123442.6833
53 | 2601776.8979 | 1123443.99
54 | 2601790.9928 | 1123455.2028
55 | 2601798.2707 | 1123459.8347
56 | 2601799.0739 | 1123460.3094
57 | 2601905.7598 | 1123446.5617
58 | 2601854.2455 | 1123338.955
59 | 2601868.7782 | 1123321.5176
60 | 2602003.4173 | 1123504.3013
61 | 2601957.9723 | 1123486.4619
62 | 2602027.7812 | 1123474.5766
63 | 2601935.2788 | 1123477.5536
64 | 2602028.3569 | 1123471.4958
65 | 2601994.9213 | 1123354.0921
66 | 2601977.055 | 1123360.5788
67 | 2601861.4677 | 1123555.385

## line_std_types
| c_nf_per_km | r_ohm_per_km | x_ohm_per_km | max_i_ka | type | q_mm2 | alpha | voltage_rating
NAYY 4x50 SE | 210 | 0.642 | 0.083 | 0.142 | cs | 50 | 0.00403 | LV
NAYY 4x120 SE | 264 | 0.225 | 0.08 | 0.242 | cs | 120 | 0.00403 | LV
NAYY 4x150 SE | 261 | 0.208 | 0.08 | 0.27 | cs | 150 | 0.00403 | LV
NA2XS2Y 1x95 RM/25 12/20 kV | 216 | 0.313 | 0.132 | 0.252 | cs | 95 | 0.00403 | MV
NA2XS2Y 1x185 RM/25 12/20 kV | 273 | 0.161 | 0.117 | 0.362 | cs | 185 | 0.00403 | MV
NA2XS2Y 1x240 RM/25 12/20 kV | 304 | 0.122 | 0.112 | 0.421 | cs | 240 | 0.00403 | MV
NA2XS2Y 1x95 RM/25 6/10 kV | 315 | 0.313 | 0.123 | 0.249 | cs | 95 | 0.00403 | MV
NA2XS2Y 1x185 RM/25 6/10 kV | 406 | 0.161 | 0.11 | 0.358 | cs | 185 | 0.00403 | MV
NA2XS2Y 1x240 RM/25 6/10 kV | 456 | 0.122 | 0.105 | 0.416 | cs | 240 | 0.00403 | MV
NA2XS2Y 1x150 RM/25 12/20 kV | 250 | 0.206 | 0.116 | 0.319 | cs | 150 | 0.00403 | MV
NA2XS2Y 1x120 RM/25 12/20 kV | 230 | 0.253 | 0.119 | 0.283 | cs | 120 | 0.00403 | MV
NA2XS2Y 1x70 RM/25 12/20 kV | 190 | 0.443 | 0.132 | 0.22 | cs | 70 | 0.00403 | MV
NA2XS2Y 1x150 RM/25 6/10 kV | 360 | 0.206 | 0.11 | 0.315 | cs | 150 | 0.00403 | MV
NA2XS2Y 1x120 RM/25 6/10 kV | 340 | 0.253 | 0.113 | 0.28 | cs | 120 | 0.00403 | MV
NA2XS2Y 1x70 RM/25 6/10 kV | 280 | 0.443 | 0.123 | 0.217 | cs | 70 | 0.00403 | MV
N2XS(FL)2Y 1x120 RM/35 64/110 kV | 112 | 0.153 | 0.166 | 0.366 | cs | 120 | 0.00393 | HV
N2XS(FL)2Y 1x185 RM/35 64/110 kV | 125 | 0.099 | 0.156 | 0.457 | cs | 185 | 0.00393 | HV
N2XS(FL)2Y 1x240 RM/35 64/110 kV | 135 | 0.075 | 0.149 | 0.526 | cs | 240 | 0.00393 | HV
N2XS(FL)2Y 1x300 RM/35 64/110 kV | 144 | 0.06 | 0.144 | 0.588 | cs | 300 | 0.00393 | HV
15-AL1/3-ST1A 0.4 | 11 | 1.8769 | 0.35 | 0.105 | ol | 16 | 0.00403 | LV
24-AL1/4-ST1A 0.4 | 11.25 | 1.2012 | 0.335 | 0.14 | ol | 24 | 0.00403 | LV
48-AL1/8-ST1A 0.4 | 12.2 | 0.5939 | 0.3 | 0.21 | ol | 48 | 0.00403 | LV
94-AL1/15-ST1A 0.4 | 13.2 | 0.306 | 0.29 | 0.35 | ol | 94 | 0.00403 | LV
34-AL1/6-ST1A 10.0 | 9.7 | 0.8342 | 0.36 | 0.17 | ol | 34 | 0.00403 | MV
48-AL1/8-ST1A 10.0 | 10.1 | 0.5939 | 0.35 | 0.21 | ol | 48 | 0.00403 | MV
70-AL1/11-ST1A 10.0 | 10.4 | 0.4132 | 0.339 | 0.29 | ol | 70 | 0.00403 | MV
94-AL1/15-ST1A 10.0 | 10.75 | 0.306 | 0.33 | 0.35 | ol | 94 | 0.00403 | MV
122-AL1/20-ST1A 10.0 | 11.1 | 0.2376 | 0.323 | 0.41 | ol | 122 | 0.00403 | MV
149-AL1/24-ST1A 10.0 | 11.25 | 0.194 | 0.315 | 0.47 | ol | 149 | 0.00403 | MV
34-AL1/6-ST1A 20.0 | 9.15 | 0.8342 | 0.382 | 0.17 | ol | 34 | 0.00403 | MV
48-AL1/8-ST1A 20.0 | 9.5 | 0.5939 | 0.372 | 0.21 | ol | 48 | 0.00403 | MV
70-AL1/11-ST1A 20.0 | 9.7 | 0.4132 | 0.36 | 0.29 | ol | 70 | 0.00403 | MV
94-AL1/15-ST1A 20.0 | 10 | 0.306 | 0.35 | 0.35 | ol | 94 | 0.00403 | MV
122-AL1/20-ST1A 20.0 | 10.3 | 0.2376 | 0.344 | 0.41 | ol | 122 | 0.00403 | MV
149-AL1/24-ST1A 20.0 | 10.5 | 0.194 | 0.337 | 0.47 | ol | 149 | 0.00403 | MV
184-AL1/30-ST1A 20.0 | 10.75 | 0.1571 | 0.33 | 0.535 | ol | 184 | 0.00403 | MV
243-AL1/39-ST1A 20.0 | 11 | 0.1188 | 0.32 | 0.645 | ol | 243 | 0.00403 | MV
48-AL1/8-ST1A 110.0 | 8 | 0.5939 | 0.46 | 0.21 | ol | 48 | 0.00403 | HV
70-AL1/11-ST1A 110.0 | 8.4 | 0.4132 | 0.45 | 0.29 | ol | 70 | 0.00403 | HV
94-AL1/15-ST1A 110.0 | 8.65 | 0.306 | 0.44 | 0.35 | ol | 94 | 0.00403 | HV
122-AL1/20-ST1A 110.0 | 8.5 | 0.2376 | 0.43 | 0.41 | ol | 122 | 0.00403 | HV
149-AL1/24-ST1A 110.0 | 8.75 | 0.194 | 0.41 | 0.47 | ol | 149 | 0.00403 | HV
184-AL1/30-ST1A 110.0 | 8.8 | 0.1571 | 0.4 | 0.535 | ol | 184 | 0.00403 | HV
243-AL1/39-ST1A 110.0 | 9 | 0.1188 | 0.39 | 0.645 | ol | 243 | 0.00403 | HV
305-AL1/39-ST1A 110.0 | 9.2 | 0.0949 | 0.38 | 0.74 | ol | 305 | 0.00403 | HV
490-AL1/64-ST1A 110.0 | 9.75 | 0.059 | 0.37 | 0.96 | ol | 490 | 0.00403 | HV
679-AL1/86-ST1A 110.0 | 9.95 | 0.042 | 0.36 | 1.15 | ol | 679 | 0.00403 | HV
490-AL1/64-ST1A 220.0 | 10 | 0.059 | 0.285 | 0.96 | ol | 490 | 0.00403 | HV
679-AL1/86-ST1A 220.0 | 11.7 | 0.042 | 0.275 | 1.15 | ol | 679 | 0.00403 | HV
490-AL1/64-ST1A 380.0 | 11 | 0.059 | 0.253 | 0.96 | ol | 490 | 0.00403 | HV
679-AL1/86-ST1A 380.0 | 14.6 | 0.042 | 0.25 | 1.15 | ol | 679 | 0.00403 | HV

## trafo_std_types
| i0_percent | pfe_kw | vkr_percent | sn_mva | vn_lv_kv | vn_hv_kv | vk_percent | shift_degree | vector_group | tap_side | tap_neutral | tap_min | tap_max | tap_step_degree | tap_step_percent | tap_phase_shifter
160 MVA 380/110 kV | 0.06 | 60 | 0.25 | 160 | 110 | 380 | 12.2 | 0 | Yy0 | hv | 0 | -9 | 9 | 0 | 1.5 | FALSE
100 MVA 220/110 kV | 0.06 | 55 | 0.26 | 100 | 110 | 220 | 12 | 0 | Yy0 | hv | 0 | -9 | 9 | 0 | 1.5 | FALSE
63 MVA 110/20 kV | 0.04 | 22 | 0.32 | 63 | 20 | 110 | 18 | 150 | YNd5 | hv | 0 | -9 | 9 | 0 | 1.5 | FALSE
40 MVA 110/20 kV | 0.05 | 18 | 0.34 | 40 | 20 | 110 | 16.2 | 150 | YNd5 | hv | 0 | -9 | 9 | 0 | 1.5 | FALSE
25 MVA 110/20 kV | 0.07 | 14 | 0.41 | 25 | 20 | 110 | 12 | 150 | YNd5 | hv | 0 | -9 | 9 | 0 | 1.5 | FALSE
63 MVA 110/10 kV | 0.04 | 22 | 0.32 | 63 | 10 | 110 | 18 | 150 | YNd5 | hv | 0 | -9 | 9 | 0 | 1.5 | FALSE
40 MVA 110/10 kV | 0.05 | 18 | 0.34 | 40 | 10 | 110 | 16.2 | 150 | YNd5 | hv | 0 | -9 | 9 | 0 | 1.5 | FALSE
25 MVA 110/10 kV | 0.07 | 14 | 0.41 | 25 | 10 | 110 | 12 | 150 | YNd5 | hv | 0 | -9 | 9 | 0 | 1.5 | FALSE
0.25 MVA 20/0.4 kV | 0.32 | 0.8 | 1.44 | 0.25 | 0.4 | 20 | 6 | 150 | Yzn5 | hv | 0 | -2 | 2 | 0 | 2.5 | FALSE
0.4 MVA 20/0.4 kV | 0.3375 | 1.35 | 1.425 | 0.4 | 0.4 | 20 | 6 | 150 | Dyn5 | hv | 0 | -2 | 2 | 0 | 2.5 | FALSE
0.63 MVA 20/0.4 kV | 0.2619 | 1.65 | 1.206 | 0.63 | 0.4 | 20 | 6 | 150 | Dyn5 | hv | 0 | -2 | 2 | 0 | 2.5 | FALSE
0.25 MVA 10/0.4 kV | 0.24 | 0.6 | 1.2 | 0.25 | 0.4 | 10 | 4 | 150 | Dyn5 | hv | 0 | -2 | 2 | 0 | 2.5 | FALSE
0.4 MVA 10/0.4 kV | 0.2375 | 0.95 | 1.325 | 0.4 | 0.4 | 10 | 4 | 150 | Dyn5 | hv | 0 | -2 | 2 | 0 | 2.5 | FALSE
0.63 MVA 10/0.4 kV | 0.1873 | 1.18 | 1.0794 | 0.63 | 0.4 | 10 | 4 | 150 | Dyn5 | hv | 0 | -2 | 2 | 0 | 2.5 | FALSE

## trafo3w_std_types
| sn_hv_mva | sn_mv_mva | sn_lv_mva | vn_hv_kv | vn_mv_kv | vn_lv_kv | vk_hv_percent | vk_mv_percent | vk_lv_percent | vkr_hv_percent | vkr_mv_percent | vkr_lv_percent | pfe_kw | i0_percent | shift_mv_degree | shift_lv_degree | vector_group | tap_side | tap_neutral | tap_min | tap_max | tap_step_percent
63/25/38 MVA 110/20/10 kV | 63 | 25 | 38 | 110 | 20 | 10 | 10.4 | 10.4 | 10.4 | 0.28 | 0.32 | 0.35 | 35 | 0.89 | 0 | 0 | YN0yn0yn0 | hv | 0 | -10 | 10 | 1.2
63/25/38 MVA 110/10/10 kV | 63 | 25 | 38 | 110 | 10 | 10 | 10.4 | 10.4 | 10.4 | 0.28 | 0.32 | 0.35 | 35 | 0.89 | 0 | 0 | YN0yn0yn0 | hv | 0 | -10 | 10 | 1.2

## fuse_std_types
| fuse_type | i_rated_a | t_avg | t_min | t_total | x_avg | x_min | x_total
HV 100A | HV 100A | 100 | 0 | [10.0, 3.64, 0.854, 0.281, 0.1, 0.0531, 0.022, 0.01] | [10.0, 4.267, 1.21, 0.403, 0.1, 0.058, 0.022, 0.01] | 0 | [300.0, 350.0, 450.0, 550.0, 700.0, 850.0, 1200.0, 1752.0] | [600.0, 700.0, 900.0, 1150.0, 1665.0, 2000.0, 3000.0, 4313.0]
HV 10A | HV 10A | 10 | 0 | [10.0, 1675.0, 0.344, 0.156, 0.1, 0.0417, 0.0171, 0.01] | [10.0, 1.3, 0.3, 0.155, 0.1, 0.0555, 0.023, 0.01] | 0 | [30.0, 32.0, 35.0, 37.0, 39.0, 50.0, 70.0, 88.0] | [60.0, 70.0, 80.0, 87.0, 94.0, 110.0, 150.0, 216.0]
HV 125A | HV 125A | 125 | 0 | [10.0, 1.82, 0.344, 0.1, 0.0467, 0.0269, 0.01] | [10.0, 2.478, 0.426, 0.1, 0.0427, 0.0211, 0.01] | 0 | [375.0, 500.0, 700.0, 925.0, 1200.0, 1500.0, 2341.0] | [750.0, 1000.0, 1500.0, 2200.0, 3000.0, 4000.0, 5765.0]
HV 160A | HV 160A | 160 | 0 | [10.0, 4.15, 1.03, 0.198, 0.1, 0.051, 0.0172, 0.01] | [10.0, 2.3, 0.734, 0.274, 0.1, 0.046, 0.0177, 0.01] | 0 | [480.0, 550.0, 700.0, 1000.0, 1260.0, 1600.0, 2500.0, 3227.0] | [960.0, 1300.0, 1700.0, 2200.0, 2996.0, 4000.0, 6000.0, 7946.0]
HV 16A | HV 16A | 16 | 0 | [10.0, 0.352, 0.164, 0.1, 0.0649, 0.0342, 0.01] | [10.0, 2.34, 0.722, 0.181, 0.1, 0.055, 0.0296, 0.01] | 0 | [48.0, 60.0, 65.0, 71.0, 80.0, 100.0, 162.0] | [96.0, 110.0, 125.0, 150.0, 168.0, 200.0, 250.0, 398.0]
HV 200A | HV 200A | 200 | 0 | [10.0, 4.267, 1.21, 0.403, 0.1, 0.058, 0.022, 0.01] | [10.0, 3.73, 1.654, 0.328, 0.1, 0.0531, 0.019, 0.01] | 0 | [600.0, 700.0, 900.0, 1150.0, 1665.0, 2000.0, 3000.0, 4313.0] | [1200.0, 1500.0, 1800.0, 2700.0, 3960.0, 5000.0, 7500.0, 10620.0]
HV 20A | HV 20A | 20 | 0 | [10.0, 1.3, 0.3, 0.155, 0.1, 0.0555, 0.023, 0.01] | [10.0, 1.3, 0.161, 0.1, 0.0611, 0.0399, 0.0141, 0.01] | 0 | [60.0, 70.0, 80.0, 87.0, 94.0, 110.0, 150.0, 216.0] | [120.0, 150.0, 200.0, 223.0, 260.0, 300.0, 450.0, 532.0]
HV 25A | HV 25A | 25 | 0 | [10.0, 2.512, 0.833, 0.299, 0.1, 0.0372, 0.0223, 0.01] | [10.0, 3.125, 0.597, 0.198, 0.1, 0.0378, 0.022, 0.01] | 0 | [75.0, 82.0, 90.0, 100.0, 124.0, 170.0, 200.0, 289.0] | [150.0, 170.0, 210.0, 250.0, 294.0, 400.0, 500.0, 711.0]
HV 31.5A | HV 31.5A | 31.5 | 0 | [10.0, 2.34, 0.722, 0.181, 0.1, 0.055, 0.0296, 0.01] | [10.0, 2.84, 0.368, 0.164, 0.1, 0.0621, 0.0378, 0.0195, 0.01] | 0 | [95.0, 110.0, 125.0, 150.0, 165.0, 200.0, 250.0, 390.0] | [189.0, 220.0, 300.0, 350.0, 393.0, 450.0, 530.0, 700.0, 960.0]
HV 40A | HV 40A | 40 | 0 | [10.0, 1.3, 0.161, 0.1, 0.0611, 0.0399, 0.0141, 0.01] | [10.0, 2.05, 0.369, 0.198, 0.1, 0.051, 0.0298, 0.01] | 0 | [120.0, 150.0, 200.0, 223.0, 260.0, 300.0, 450.0, 532.0] | [240.0, 300.0, 400.0, 450.0, 530.0, 650.0, 800.0, 1311.0]
HV 50A | HV 50A | 50 | 0 | [10.0, 3.215, 0.597, 0.198, 0.1, 0.0378, 0.022, 0.01] | [10.0, 3.64, 0.854, 0.281, 0.1, 0.0531, 0.022, 0.01] | 0 | [150.0, 170.0, 210.0, 250.0, 294.0, 400.0, 500.0, 711.0] | [300.0, 350.0, 450.0, 550.0, 700.0, 850.0, 1200.0, 1752.0]
HV 6.3A | HV 6.3A | 6.3 | 0 | [10.0, 1.39, 0.344, 0.168, 0.1, 0.056, 0.0263, 0.01] | [10.0, 1.711, 0.516, 0.198, 0.1, 0.0634, 0.0303, 0.01] | 0 | [19.0, 19.5, 20.4, 20.8, 22.0, 25.0, 32.0, 48.0] | [38.0, 40.0, 43.0, 48.0, 53.0, 60.0, 75.0, 118.0]
HV 63A | HV 63A | 63 | 0 | [10.0, 2.84, 0.368, 0.164, 0.1, 0.0621, 0.0378, 0.0195, 0.01] | [10.0, 1.82, 0.344, 0.1, 0.0467, 0.0269, 0.01] | 0 | [189.0, 220.0, 300.0, 350.0, 393.0, 450.0, 530.0, 700.0, 961.0] | [378.0, 500.0, 700.0, 934.0, 1200.0, 1500.0, 2366.0]
HV 80A | HV 80A | 80 | 0 | [10.0, 2.05, 0.369, 0.198, 0.1, 0.051, 0.0298, 0.01] | [10.0, 4.15, 1.03, 0.198, 0.1, 0.051, 0.0172, 0.01] | 0 | [240.0, 300.0, 400.0, 450.0, 530.0, 650.0, 800.0, 1311.0] | [480.0, 550.0, 700.0, 1000.0, 1260.0, 1600.0, 2500.0, 3227.0]
Siemens NH-1-100 | Siemens NH-1-100 | 100 | [5400.0, 2000.0, 400.0, 20.0, 1.0, 0.2, 0.012, 0.004] | 0 | 0 | [150.0, 190.0, 250.0, 430.0, 900.0, 1250.0, 2700.0, 3600.0] | 0 | 0
Siemens NH-1-125 | Siemens NH-1-125 | 125 | [4800.0, 120.0, 7.0, 0.1, 0.004] | 0 | 0 | [180.0, 400.0, 740.0, 2000.0, 4250.0] | 0 | 0
Siemens NH-1-16 | Siemens NH-1-16 | 16 | [4000.0, 400.0, 2.0, 0.1, 0.04, 0.01] | 0 | 0 | [26.0, 35.0, 75.0, 150.0, 200.0, 300.0] | 0 | 0
Siemens NH-1-160 | Siemens NH-1-160 | 160 | [4800.0, 120.0, 7.0, 0.1, 0.004] | 0 | 0 | [210.0, 500.0, 900.0, 2300.0, 5000.0] | 0 | 0
Siemens NH-1-25 | Siemens NH-1-25 | 25 | [4000.0, 1000.0, 10.0, 0.2, 0.02, 0.01] | 0 | 0 | [40.0, 50.0, 100.0, 210.0, 400.0, 500.0] | 0 | 0
Siemens NH-1-50 | Siemens NH-1-50 | 50 | [4000.0, 40.0, 4.0, 1.0, 0.02, 0.01] | 0 | 0 | [86.0, 200.0, 300.0, 400.0, 1000.0, 1280.0] | 0 | 0
Siemens NH-1-63 | Siemens NH-1-63 | 63 | [4000.0, 100.0, 10.0, 2.0, 0.04, 0.01] | 0 | 0 | [100.0, 200.0, 300.0, 400.0, 1000.0, 1500.0] | 0 | 0
Siemens NH-1-80 | Siemens NH-1-80 | 80 | [4800.0, 120.0, 7.0, 0.1, 0.01] | 0 | 0 | [150.58, 250.0, 450.0, 1150.0, 2470.0] | 0 | 0
Siemens NH-2-1000 | Siemens NH-2-1000 | 1000 | [4800.0, 120.0, 7.0, 0.1, 0.004] | 0 | 0 | [1900.0, 3500.0, 8400.0, 24000.0, 52000.0] | 0 | 0
Siemens NH-2-200 | Siemens NH-2-200 | 200 | [4800.0, 120.0, 7.0, 0.1, 0.004] | 0 | 0 | [280.0, 650.0, 1200.0, 3000.0, 7000.0] | 0 | 0
Siemens NH-2-224 | Siemens NH-2-224 | 224 | [4800.0, 120.0, 7.0, 0.2, 0.04, 0.004] | 0 | 0 | [400.0, 750.0, 1453.0, 3025.0, 4315.0, 7600.0] | 0 | 0
Siemens NH-2-250 | Siemens NH-2-250 | 250 | [4800.0, 120.0, 7.0, 0.1, 0.004] | 0 | 0 | [450.0, 800.0, 1650.0, 4000.0, 8500.0] | 0 | 0
Siemens NH-2-315 | Siemens NH-2-315 | 315 | [4800.0, 120.0, 7.0, 0.1, 0.004] | 0 | 0 | [550.0, 920.0, 1900.0, 5000.0, 11000.0] | 0 | 0
Siemens NH-2-355 | Siemens NH-2-355 | 355 | [4800.0, 120.0, 6.0, 0.1, 0.004] | 0 | 0 | [650.0, 1116.27, 2350.0, 5840.0, 12790.0] | 0 | 0
Siemens NH-2-400 | Siemens NH-2-400 | 400 | [4800.0, 120.0, 7.0, 0.1, 0.004] | 0 | 0 | [720.0, 1350.0, 2800.0, 6500.0, 15000.0] | 0 | 0
Siemens NH-2-425 | Siemens NH-2-425 | 425 | [4800.0, 120.0, 7.0, 0.1, 0.004] | 0 | 0 | [850.0, 1500.0, 3050.0, 7500.0, 16500.0] | 0 | 0
Siemens NH-2-630 | Siemens NH-2-630 | 630 | [4800.0, 120.0, 7.0, 0.1, 0.004] | 0 | 0 | [1200.0, 2000.0, 4800.0, 12000.0, 26000.0] | 0 | 0

## dtypes
| element | column | dtype
0 | bus | name | object
1 | bus | vn_kv | float64
2 | bus | type | object
3 | bus | zone | object
4 | bus | in_service | bool
5 | load | name | object
6 | load | bus | uint32
7 | load | p_mw | float64
8 | load | q_mvar | float64
9 | load | const_z_percent | float64
10 | load | const_i_percent | float64
11 | load | sn_mva | float64
12 | load | scaling | float64
13 | load | in_service | bool
14 | load | type | object
15 | ext_grid | name | object
16 | ext_grid | bus | uint32
17 | ext_grid | vm_pu | float64
18 | ext_grid | va_degree | float64
19 | ext_grid | slack_weight | float64
20 | ext_grid | in_service | bool
21 | line | name | object
22 | line | std_type | object
23 | line | from_bus | uint32
24 | line | to_bus | uint32
25 | line | length_km | float64
26 | line | r_ohm_per_km | float64
27 | line | x_ohm_per_km | float64
28 | line | c_nf_per_km | float64
29 | line | g_us_per_km | float64
30 | line | max_i_ka | float64
31 | line | df | float64
32 | line | parallel | uint32
33 | line | type | object
34 | line | in_service | bool
35 | trafo | name | object
36 | trafo | std_type | object
37 | trafo | hv_bus | uint32
38 | trafo | lv_bus | uint32
39 | trafo | sn_mva | float64
40 | trafo | vn_hv_kv | float64
41 | trafo | vn_lv_kv | float64
42 | trafo | vk_percent | float64
43 | trafo | vkr_percent | float64
44 | trafo | pfe_kw | float64
45 | trafo | i0_percent | float64
46 | trafo | shift_degree | float64
47 | trafo | tap_side | object
48 | trafo | tap_neutral | int32
49 | trafo | tap_min | int32
50 | trafo | tap_max | int32
51 | trafo | tap_step_percent | float64
52 | trafo | tap_step_degree | float64
53 | trafo | tap_pos | int32
54 | trafo | tap_phase_shifter | bool
55 | trafo | parallel | uint32
56 | trafo | df | float64
57 | trafo | in_service | bool
58 | line_geodata | coords | object
59 | bus_geodata | x | float64
60 | bus_geodata | y | float64
61 | bus_geodata | coords | object

## parameters
| version | format_version | converged | OPF_converged | name | f_hz | sn_mva
0 | 2.14.6 | 2.14.0 | FALSE | FALSE |  | 50 | 1