## bus
| name | vn_kv | type | zone | in_service
0 | bus_LV_6253-100_0_5_node_0 | 0.4 | n |  | TRUE
1 | bus_LV_6253-100_0_5_node_1 | 0.4 | n |  | TRUE
2 | bus_LV_6253-100_0_5_node_2 | 0.4 | n |  | TRUE
3 | bus_LV_6253-100_0_5_node_3 | 0.4 | n |  | TRUE
4 | bus_LV_6253-100_0_5_node_5 | 0.4 | n |  | TRUE
5 | bus_LV_6253-100_0_5_node_21 | 0.4 | n |  | TRUE
6 | bus_LV_6253-100_0_5_node_4 | 0.4 | n |  | TRUE
7 | bus_LV_6253-100_0_5_node_6 | 0.4 | n |  | TRUE
8 | bus_LV_6253-100_0_5_node_7 | 0.4 | n |  | TRUE
9 | bus_LV_6253-100_0_5_node_18 | 0.4 | n |  | TRUE
10 | bus_LV_6253-100_0_5_node_37 | 0.4 | n |  | TRUE
11 | bus_LV_6253-100_0_5_node_53 | 0.4 | n |  | TRUE
12 | bus_LV_6253-100_0_5_node_38 | 0.4 | n |  | TRUE
13 | bus_LV_6253-100_0_5_node_49 | 0.4 | n |  | TRUE
14 | bus_LV_6253-100_0_5_node_9 | 0.4 | n |  | TRUE
15 | bus_LV_6253-100_0_5_node_10 | 0.4 | n |  | TRUE
16 | bus_LV_6253-100_0_5_node_12 | 0.4 | n |  | TRUE
17 | bus_LV_6253-100_0_5_node_19 | 0.4 | n |  | TRUE
18 | bus_LV_6253-100_0_5_node_17 | 0.4 | n |  | TRUE
19 | bus_LV_6253-100_0_5_node_20 | 0.4 | n |  | TRUE
20 | bus_LV_6253-100_0_5_node_15 | 0.4 | n |  | TRUE
21 | bus_LV_6253-100_0_5_node_11 | 0.4 | n |  | TRUE
22 | bus_LV_6253-100_0_5_node_13 | 0.4 | n |  | TRUE
23 | bus_LV_6253-100_0_5_node_14 | 0.4 | n |  | TRUE
24 | bus_LV_6253-100_0_5_node_26 | 0.4 | n |  | TRUE
25 | bus_LV_6253-100_0_5_node_23 | 0.4 | n |  | TRUE
26 | bus_LV_6253-100_0_5_node_27 | 0.4 | n |  | TRUE
27 | bus_LV_6253-100_0_5_node_28 | 0.4 | n |  | TRUE
28 | bus_LV_6253-100_0_5_node_24 | 0.4 | n |  | TRUE
29 | bus_LV_6253-100_0_5_node_16 | 0.4 | n |  | TRUE
30 | bus_LV_6253-100_0_5_node_22 | 0.4 | n |  | TRUE
31 | bus_LV_6253-100_0_5_node_29 | 0.4 | n |  | TRUE
32 | bus_LV_6253-100_0_5_node_30 | 0.4 | n |  | TRUE
33 | bus_LV_6253-100_0_5_node_39 | 0.4 | n |  | TRUE
34 | bus_LV_6253-100_0_5_node_25 | 0.4 | n |  | TRUE
35 | bus_LV_6253-100_0_5_node_31 | 0.4 | n |  | TRUE
36 | bus_LV_6253-100_0_5_node_33 | 0.4 | n |  | TRUE
37 | bus_LV_6253-100_0_5_node_35 | 0.4 | n |  | TRUE
38 | bus_LV_6253-100_0_5_node_36 | 0.4 | n |  | TRUE
39 | bus_LV_6253-100_0_5_node_41 | 0.4 | n |  | TRUE
40 | bus_LV_6253-100_0_5_node_40 | 0.4 | n |  | TRUE
41 | bus_LV_6253-100_0_5_node_50 | 0.4 | n |  | TRUE
42 | bus_LV_6253-100_0_5_node_48 | 0.4 | n |  | TRUE
43 | bus_LV_6253-100_0_5_node_42 | 0.4 | n |  | TRUE
44 | bus_LV_6253-100_0_5_node_43 | 0.4 | n |  | TRUE
45 | bus_LV_6253-100_0_5_node_44 | 0.4 | n |  | TRUE
46 | bus_LV_6253-100_0_5_node_45 | 0.4 | n |  | TRUE
47 | bus_LV_6253-100_0_5_node_46 | 0.4 | n |  | TRUE
48 | bus_LV_6253-100_0_5_node_47 | 0.4 | n |  | TRUE
49 | bus_LV_6253-100_0_5_node_51 | 0.4 | n |  | TRUE
50 | bus_LV_6253-100_0_5_node_52 | 0.4 | n |  | TRUE
51 | bus_MV_115_0_node_28 | 20 | n |  | TRUE

## load
| name | bus | p_mw | q_mvar | const_z_percent | const_i_percent | sn_mva | scaling | in_service | type
0 | LV_6253-100_0_5_load_0 | 0 | 0.057476 | 0.014405 | 0 | 0 |  | 1 | TRUE | wye
1 | LV_6253-100_0_5_load_21 | 5 | 0.0085408 | 0.0021405 | 0 | 0 |  | 1 | TRUE | wye
2 | LV_6253-100_0_5_load_4 | 6 | 0.010468 | 0.0026235 | 0 | 0 |  | 1 | TRUE | wye
3 | LV_6253-100_0_5_load_6 | 7 | 0.0083375 | 0.0020896 | 0 | 0 |  | 1 | TRUE | wye
4 | LV_6253-100_0_5_load_7 | 8 | 0.013955 | 0.0034975 | 0 | 0 |  | 1 | TRUE | wye
5 | LV_6253-100_0_5_load_18 | 9 | 0.0088746 | 0.0022242 | 0 | 0 |  | 1 | TRUE | wye
6 | LV_6253-100_0_5_load_37 | 10 | 0.0070643 | 0.0017705 | 0 | 0 |  | 1 | TRUE | wye
7 | LV_6253-100_0_5_load_53 | 11 | 0.0081446 | 0.0020412 | 0 | 0 |  | 1 | TRUE | wye
8 | LV_6253-100_0_5_load_38 | 12 | 0.0039589 | 0.0009922 | 0 | 0 |  | 1 | TRUE | wye
9 | LV_6253-100_0_5_load_49 | 13 | 0.015256 | 0.0038235 | 0 | 0 |  | 1 | TRUE | wye
10 | LV_6253-100_0_5_load_9 | 14 | 0.035025 | 0.0087782 | 0 | 0 |  | 1 | TRUE | wye
11 | LV_6253-100_0_5_load_19 | 17 | 0.010316 | 0.0025853 | 0 | 0 |  | 1 | TRUE | wye
12 | LV_6253-100_0_5_load_15 | 20 | 0.008485 | 0.0021265 | 0 | 0 |  | 1 | TRUE | wye
13 | LV_6253-100_0_5_load_11 | 21 | 0.005459 | 0.0013682 | 0 | 0 |  | 1 | TRUE | wye
14 | LV_6253-100_0_5_load_14 | 23 | 0.0067131 | 0.0016825 | 0 | 0 |  | 1 | TRUE | wye
15 | LV_6253-100_0_5_load_23 | 25 | 0.010748 | 0.0026937 | 0 | 0 |  | 1 | TRUE | wye
16 | LV_6253-100_0_5_load_27 | 26 | 0.022873 | 0.0057324 | 0 | 0 |  | 1 | TRUE | wye
17 | LV_6253-100_0_5_load_28 | 27 | 0.01222 | 0.0030626 | 0 | 0 |  | 1 | TRUE | wye
18 | LV_6253-100_0_5_load_24 | 28 | 0.013902 | 0.0034841 | 0 | 0 |  | 1 | TRUE | wye
19 | LV_6253-100_0_5_load_16 | 29 | 0.0058997 | 0.0014786 | 0 | 0 |  | 1 | TRUE | wye
20 | LV_6253-100_0_5_load_29 | 31 | 0.0051613 | 0.0012935 | 0 | 0 |  | 1 | TRUE | wye
21 | LV_6253-100_0_5_load_30 | 32 | 0.0039131 | 0.00098072 | 0 | 0 |  | 1 | TRUE | wye
22 | LV_6253-100_0_5_load_39 | 33 | 0.0055294 | 0.0013858 | 0 | 0 |  | 1 | TRUE | wye
23 | LV_6253-100_0_5_load_25 | 34 | 0.017612 | 0.004414 | 0 | 0 |  | 1 | TRUE | wye
24 | LV_6253-100_0_5_load_35 | 37 | 0.0038378 | 0.00096184 | 0 | 0 |  | 1 | TRUE | wye
25 | LV_6253-100_0_5_load_36 | 38 | 0.004019 | 0.0010073 | 0 | 0 |  | 1 | TRUE | wye
26 | LV_6253-100_0_5_load_41 | 39 | 0.0026661 | 0.00066819 | 0 | 0 |  | 1 | TRUE | wye
27 | LV_6253-100_0_5_load_40 | 40 | 0.0024579 | 0.00061602 | 0 | 0 |  | 1 | TRUE | wye
28 | LV_6253-100_0_5_load_50 | 41 | 0.0053343 | 0.0013369 | 0 | 0 |  | 1 | TRUE | wye
29 | LV_6253-100_0_5_load_48 | 42 | 0.0052097 | 0.0013057 | 0 | 0 |  | 1 | TRUE | wye
30 | LV_6253-100_0_5_load_42 | 43 | 0.0064536 | 0.0016174 | 0 | 0 |  | 1 | TRUE | wye
31 | LV_6253-100_0_5_load_43 | 44 | 0.0038587 | 0.00096707 | 0 | 0 |  | 1 | TRUE | wye
32 | LV_6253-100_0_5_load_44 | 45 | 0.0071457 | 0.0017909 | 0 | 0 |  | 1 | TRUE | wye
33 | LV_6253-100_0_5_load_46 | 47 | 0.014707 | 0.003686 | 0 | 0 |  | 1 | TRUE | wye
34 | LV_6253-100_0_5_load_47 | 48 | 0.0043962 | 0.0011018 | 0 | 0 |  | 1 | TRUE | wye
35 | LV_6253-100_0_5_load_51 | 49 | 0.0051491 | 0.0012905 | 0 | 0 |  | 1 | TRUE | wye
36 | LV_6253-100_0_5_load_52 | 50 | 0.0033344 | 0.00083568 | 0 | 0 |  | 1 | TRUE | wye

## ext_grid
| name | bus | vm_pu | va_degree | slack_weight | in_service
0 |  | 20 | 1 | 0 | 1 | TRUE

## line
| name | std_type | from_bus | to_bus | length_km | r_ohm_per_km | x_ohm_per_km | c_nf_per_km | g_us_per_km | max_i_ka | df | parallel | type | in_service
0 | LV_6253-100_0_5_line_0 |  | 0 | 1 | 0.07606 | 0.125 | 0.08 | 261 | 0 | 0.364 | 1 | 4 | cs | TRUE
1 | LV_6253-100_0_5_line_1 |  | 0 | 2 | 0.049081 | 0.125 | 0.08 | 261 | 0 | 0.364 | 1 | 4 | cs | TRUE
2 | LV_6253-100_0_5_line_2 |  | 1 | 3 | 0.0463 | 0.125 | 0.08 | 261 | 0 | 0.364 | 1 | 4 | cs | TRUE
3 | LV_6253-100_0_5_line_3 |  | 2 | 4 | 0.089803 | 0.125 | 0.08 | 261 | 0 | 0.364 | 1 | 4 | cs | TRUE
4 | LV_6253-100_0_5_line_4 |  | 3 | 5 | 0.10733 | 0.125 | 0.08 | 261 | 0 | 0.364 | 1 | 4 | cs | TRUE
5 | LV_6253-100_0_5_line_5 |  | 4 | 8 | 0.013241 | 0.125 | 0.08 | 261 | 0 | 0.364 | 1 | 4 | cs | TRUE
6 | LV_6253-100_0_5_line_6 |  | 5 | 9 | 0.0079716 | 0.125 | 0.08 | 261 | 0 | 0.364 | 1 | 4 | cs | TRUE
7 | LV_6253-100_0_5_line_7 |  | 6 | 7 | 0.048281 | 0.125 | 0.08 | 261 | 0 | 0.364 | 1 | 1 | cs | TRUE
8 | LV_6253-100_0_5_line_8 |  | 7 | 10 | 0.01768 | 0.125 | 0.08 | 261 | 0 | 0.364 | 1 | 1 | cs | TRUE
9 | LV_6253-100_0_5_line_9 |  | 8 | 11 | 0.024632 | 0.125 | 0.08 | 261 | 0 | 0.364 | 1 | 4 | cs | TRUE
10 | LV_6253-100_0_5_line_10 |  | 9 | 29 | 0.045724 | 0.125 | 0.08 | 261 | 0 | 0.364 | 1 | 4 | cs | TRUE
11 | LV_6253-100_0_5_line_11 |  | 10 | 12 | 0.020811 | 0.125 | 0.08 | 261 | 0 | 0.364 | 1 | 1 | cs | TRUE
12 | LV_6253-100_0_5_line_12 |  | 11 | 13 | 0.0014905 | 0.125 | 0.08 | 261 | 0 | 0.364 | 1 | 4 | cs | TRUE
13 | LV_6253-100_0_5_line_13 |  | 12 | 40 | 0.0079184 | 0.125 | 0.08 | 261 | 0 | 0.364 | 1 | 1 | cs | TRUE
14 | LV_6253-100_0_5_line_14 |  | 13 | 47 | 0.062725 | 0.125 | 0.08 | 261 | 0 | 0.364 | 1 | 4 | cs | TRUE
15 | LV_6253-100_0_5_line_15 |  | 14 | 15 | 0.12487 | 0.125 | 0.08 | 261 | 0 | 0.364 | 1 | 1 | cs | TRUE
16 | LV_6253-100_0_5_line_16 |  | 15 | 16 | 0.005255 | 0.125 | 0.08 | 261 | 0 | 0.364 | 1 | 1 | cs | TRUE
17 | LV_6253-100_0_5_line_17 |  | 15 | 17 | 0.087491 | 0.125 | 0.08 | 261 | 0 | 0.364 | 1 | 1 | cs | TRUE
18 | LV_6253-100_0_5_line_18 |  | 16 | 23 | 0.047611 | 0.125 | 0.08 | 261 | 0 | 0.364 | 1 | 1 | cs | TRUE
19 | LV_6253-100_0_5_line_19 |  | 17 | 18 | 0.044009 | 0.125 | 0.08 | 261 | 0 | 0.364 | 1 | 1 | cs | TRUE
20 | LV_6253-100_0_5_line_20 |  | 18 | 19 | 0.0075698 | 0.125 | 0.08 | 261 | 0 | 0.364 | 1 | 1 | cs | TRUE
21 | LV_6253-100_0_5_line_21 |  | 18 | 20 | 0.027802 | 0.125 | 0.08 | 261 | 0 | 0.364 | 1 | 1 | cs | TRUE
22 | LV_6253-100_0_5_line_22 |  | 19 | 33 | 0.024929 | 0.125 | 0.08 | 261 | 0 | 0.364 | 1 | 1 | cs | TRUE
23 | LV_6253-100_0_5_line_23 |  | 20 | 29 | 0.032622 | 0.125 | 0.08 | 261 | 0 | 0.364 | 1 | 4 | cs | TRUE
24 | LV_6253-100_0_5_line_24 |  | 21 | 22 | 0.0458 | 0.125 | 0.08 | 261 | 0 | 0.364 | 1 | 1 | cs | TRUE
25 | LV_6253-100_0_5_line_25 |  | 22 | 24 | 0.034589 | 0.125 | 0.08 | 261 | 0 | 0.364 | 1 | 1 | cs | TRUE
26 | LV_6253-100_0_5_line_26 |  | 22 | 25 | 0.027969 | 0.125 | 0.08 | 261 | 0 | 0.364 | 1 | 1 | cs | TRUE
27 | LV_6253-100_0_5_line_27 |  | 24 | 26 | 0.018124 | 0.125 | 0.08 | 261 | 0 | 0.364 | 1 | 1 | cs | TRUE
28 | LV_6253-100_0_5_line_28 |  | 24 | 27 | 0.020924 | 0.125 | 0.08 | 261 | 0 | 0.364 | 1 | 1 | cs | TRUE
29 | LV_6253-100_0_5_line_29 |  | 25 | 28 | 0.010775 | 0.125 | 0.08 | 261 | 0 | 0.364 | 1 | 1 | cs | TRUE
30 | LV_6253-100_0_5_line_30 |  | 26 | 29 | 0.032557 | 0.125 | 0.08 | 261 | 0 | 0.364 | 1 | 1 | cs | TRUE
31 | LV_6253-100_0_5_line_31 |  | 28 | 34 | 0.018085 | 0.125 | 0.08 | 261 | 0 | 0.364 | 1 | 1 | cs | TRUE
32 | LV_6253-100_0_5_line_32 |  | 30 | 31 | 0.076888 | 0.125 | 0.08 | 261 | 0 | 0.364 | 1 | 1 | cs | TRUE
33 | LV_6253-100_0_5_line_33 |  | 30 | 32 | 0.009102 | 0.125 | 0.08 | 261 | 0 | 0.364 | 1 | 1 | cs | TRUE
34 | LV_6253-100_0_5_line_34 |  | 31 | 35 | 0.018613 | 0.125 | 0.08 | 261 | 0 | 0.364 | 1 | 1 | cs | TRUE
35 | LV_6253-100_0_5_line_35 |  | 35 | 36 | 0.020757 | 0.125 | 0.08 | 261 | 0 | 0.364 | 1 | 1 | cs | TRUE
36 | LV_6253-100_0_5_line_36 |  | 36 | 37 | 0.047635 | 0.125 | 0.08 | 261 | 0 | 0.364 | 1 | 4 | cs | TRUE
37 | LV_6253-100_0_5_line_37 |  | 36 | 38 | 0.097959 | 0.125 | 0.08 | 261 | 0 | 0.364 | 1 | 2 | cs | TRUE
38 | LV_6253-100_0_5_line_38 |  | 37 | 39 | 0.012449 | 0.125 | 0.08 | 261 | 0 | 0.364 | 1 | 4 | cs | TRUE
39 | LV_6253-100_0_5_line_39 |  | 38 | 40 | 0.0062435 | 0.125 | 0.08 | 261 | 0 | 0.364 | 1 | 1 | cs | TRUE
40 | LV_6253-100_0_5_line_40 |  | 39 | 41 | 0.0018615 | 0.125 | 0.08 | 261 | 0 | 0.364 | 1 | 4 | cs | TRUE
41 | LV_6253-100_0_5_line_41 |  | 41 | 42 | 0.033275 | 0.125 | 0.08 | 261 | 0 | 0.364 | 1 | 4 | cs | TRUE
42 | LV_6253-100_0_5_line_42 |  | 42 | 46 | 0.013636 | 0.125 | 0.08 | 261 | 0 | 0.364 | 1 | 4 | cs | TRUE
43 | LV_6253-100_0_5_line_43 |  | 43 | 44 | 0.0013858 | 0.125 | 0.08 | 261 | 0 | 0.364 | 1 | 4 | cs | TRUE
44 | LV_6253-100_0_5_line_44 |  | 43 | 45 | 0.022595 | 0.125 | 0.08 | 261 | 0 | 0.364 | 1 | 4 | cs | TRUE
45 | LV_6253-100_0_5_line_45 |  | 44 | 46 | 0.02351 | 0.125 | 0.08 | 261 | 0 | 0.364 | 1 | 4 | cs | TRUE
46 | LV_6253-100_0_5_line_46 |  | 45 | 47 | 0.031424 | 0.125 | 0.08 | 261 | 0 | 0.364 | 1 | 4 | cs | TRUE
47 | LV_6253-100_0_5_line_47 |  | 46 | 48 | 0.0099202 | 0.125 | 0.08 | 261 | 0 | 0.364 | 1 | 1 | cs | TRUE
48 | LV_6253-100_0_5_line_48 |  | 48 | 49 | 0.037149 | 0.125 | 0.08 | 261 | 0 | 0.364 | 1 | 1 | cs | TRUE
49 | LV_6253-100_0_5_line_49 |  | 49 | 50 | 0.040159 | 0.125 | 0.08 | 261 | 0 | 0.364 | 1 | 1 | cs | TRUE

## trafo
| name | std_type | hv_bus | lv_bus | sn_mva | vn_hv_kv | vn_lv_kv | vk_percent | vkr_percent | pfe_kw | i0_percent | shift_degree | tap_side | tap_neutral | tap_min | tap_max | tap_step_percent | tap_step_degree | tap_pos | tap_phase_shifter | parallel | df | in_service
0 | LV_6253-100_0_5_trafo_15 | 0.63 MVA 20/0.4 kV | 51 | 20 | 0.63 | 20 | 0.4 | 6 | 1.206 | 1.65 | 0.2619 | 150 | hv | 0 | -2 | 2 | 2.5 | 0 | 0 | FALSE | 1 | 1 | TRUE

## line_geodata
| x0 | y0 | x1 | y1 | x2 | y2 | x3 | y3 | x4 | y4 | x5 | y5 | x6 | y6 | x7 | y7 | x8 | y8 | x9 | y9 | x10 | y10 | x11 | y11 | x12 | y12 | x13 | y13 | x14 | y14 | x15 | y15 | x16 | y16 | x17 | y17 | x18 | y18 | x19 | y19 | x20 | y20 | x21 | y21 | x22 | y22 | x23 | y23 | x24 | y24 | x25 | y25 | x26 | y26
0 | 2605388.9863 | 1126176.0475 | 2605380.7536 | 1126169.4148 | 2605370.0767 | 1126155.2541 | 2605366.6129 | 1126150.3931 | 2605355.5615 | 1126141.4124 | 2605350.4999 | 1126139.4403 | 2605345.5365 | 1126139.625 | 2605345.9966 | 1126142.2489 | 2605349.9287 | 1126149.2557 | 2605345.9707 | 1126154.3437
1 | 2605300.8091 | 1126162.9308 | 2605315.6176 | 1126158.6638 | 2605320.8501 | 1126159.113 | 2605329.8559 | 1126163.0672 | 2605334.3574 | 1126162.1373 | 2605345.9707 | 1126154.3437
2 | 2605379.0195 | 1126143.1894 | 2605376.0032 | 1126146.4661 | 2605382.5171 | 1126153.4419 | 2605389.6097 | 1126159.4288 | 2605397.0575 | 1126164.8269 | 2605394.1252 | 1126168.9819 | 2605388.9863 | 1126176.0475
3 | 2605213.7769 | 1126171.3936 | 2605227.4652 | 1126170.1936 | 2605262.0284 | 1126172.1019 | 2605270.1972 | 1126172.5536 | 2605280.7244 | 1126172.8405 | 2605285.1334 | 1126172.0328 | 2605292.6957 | 1126169.7049 | 2605298.1866 | 1126165.4965 | 2605300.8091 | 1126162.9308
4 | 2605379.0195 | 1126143.1894 | 2605369.7173 | 1126134.4547 | 2605362.0783 | 1126127.389 | 2605358.297 | 1126124.2397 | 2605353.2832 | 1126120.4224 | 2605348.7467 | 1126117.2725 | 2605342.9616 | 1126114.077 | 2605337.5078 | 1126111.0707 | 2605332.7776 | 1126108.9211 | 2605327.8083 | 1126107.0603 | 2605322.6001 | 1126105.2438 | 2605316.2359 | 1126103.2818 | 2605306.8203 | 1126100.7502 | 2605294.8698 | 1126097.5494 | 2605286.5483 | 1126095.3411 | 2605285.4209 | 1126095.0094
5 | 2605213.7769 | 1126171.3936 | 2605203.5081 | 1126163.0341
6 | 2605277.7809 | 1126092.7348 | 2605279.2363 | 1126093.1893 | 2605285.4209 | 1126095.0094
7 | 2605194.8576 | 1126098.3908 | 2605186.7077 | 1126093.1103 | 2605168.0344 | 1126083.4342 | 2605153.7235 | 1126073.295
8 | 2605141.1191 | 1126060.8971 | 2605148.5026 | 1126068.1548 | 2605153.7235 | 1126073.295 | 2605153.7235 | 1126073.295
9 | 2605184.4056 | 1126147.4834 | 2605203.5081 | 1126163.0341
10 | 2605277.7809 | 1126092.7348 | 2605273.5964 | 1126091.428 | 2605267.5253 | 1126089.2329 | 2605264.4206 | 1126087.8406 | 2605259.8754 | 1126085.6912 | 2605255.7155 | 1126083.4977 | 2605250.462 | 1126080.4917 | 2605242.5284 | 1126075.2935 | 2605237.4025 | 1126071.7809
11 | 2605141.1191 | 1126060.8971 | 2605134.6031 | 1126054.492 | 2605126.2821 | 1126046.3034
12 | 2605183.2497 | 1126146.5424 | 2605184.4056 | 1126147.4834
13 | 2605126.2821 | 1126046.3034 | 2605120.6383 | 1126040.7493
14 | 2605128.9662 | 1126116.4864 | 2605138.161 | 1126122.0168 | 2605148.0845 | 1126125.4157 | 2605166.0585 | 1126132.5454 | 2605171.7423 | 1126137.1747 | 2605183.2497 | 1126146.5424
15 | 2605176.3764 | 1125924.5527 | 2605182.3856 | 1125927.348 | 2605189.7385 | 1125926.9985 | 2605204.3654 | 1125919.2627 | 2605216.7617 | 1125915.4047 | 2605226.5611 | 1125920.0153 | 2605241.7227 | 1125936.0805 | 2605253.1837 | 1125944.3833 | 2605268.3569 | 1125946.6307 | 2605287.2253 | 1125944.9684
16 | 2605175.3249 | 1125919.4049 | 2605176.3764 | 1125924.5527
17 | 2605154.9384 | 1126009.3765 | 2605176.3764 | 1125924.5527
18 | 2605175.3249 | 1125919.4049 | 2605185.2718 | 1125904.7172 | 2605192.4649 | 1125892.8508 | 2605195.1688 | 1125885.2383 | 2605195.3969 | 1125879.8692 | 2605194.4917 | 1125877.4928
19 | 2605191.3598 | 1126032.7737 | 2605190.2509 | 1126031.7278 | 2605187.8098 | 1126029.3357 | 2605183.8433 | 1126026.3309 | 2605179.3995 | 1126022.5697 | 2605177.5363 | 1126020.3671 | 2605175.9655 | 1126018.6982 | 2605174.3865 | 1126017.5519 | 2605172.8537 | 1126016.5501 | 2605170.1804 | 1126015.3584 | 2605166.7366 | 1126013.877 | 2605163.1079 | 1126012.3954 | 2605159.1402 | 1126010.7691 | 2605154.9796 | 1126009.3871 | 2605154.9384 | 1126009.3765
20 | 2605186.5072 | 1126038.5835 | 2605189.0145 | 1126035.5731 | 2605191.3598 | 1126032.7737
21 | 2605191.3598 | 1126032.7737 | 2605206.5457 | 1126047.0824 | 2605211.7663 | 1126051.6506
22 | 2605186.5072 | 1126038.5835 | 2605192.7068 | 1126043.8914 | 2605197.6122 | 1126048.4866 | 2605204.9424 | 1126055.3568
23 | 2605211.7663 | 1126051.6506 | 2605214.2392 | 1126053.8145 | 2605222.5028 | 1126060.8249 | 2605228.2868 | 1126065.3098 | 2605234.1636 | 1126069.5614 | 2605237.4025 | 1126071.7809
24 | 2605267.9735 | 1125998.1222 | 2605263.3772 | 1125992.6266 | 2605246.3289 | 1125975.0479 | 2605243.5405 | 1125973.3113 | 2605235.4524 | 1125968.2909 | 2605234.2961 | 1125967.6079
25 | 2605267.9735 | 1125998.1222 | 2605248.9701 | 1126022.7623 | 2605246.8329 | 1126025.5396
26 | 2605267.9735 | 1125998.1222 | 2605269.6135 | 1126000.0579 | 2605277.9849 | 1126007.1241 | 2605284.4013 | 1126011.1649 | 2605290.2374 | 1126014.8359
27 | 2605246.8329 | 1126025.5396 | 2605249.3511 | 1126027.8651 | 2605250.2479 | 1126033.6131 | 2605243.9459 | 1126039.8886
28 | 2605246.8329 | 1126025.5396 | 2605228.8464 | 1126014.7634
29 | 2605290.2374 | 1126014.8359 | 2605293.4444 | 1126016.8532 | 2605299.4381 | 1126020.4429
30 | 2605237.4025 | 1126071.7809 | 2605243.9459 | 1126039.8886
31 | 2605312.8373 | 1126032.0997 | 2605310.5899 | 1126028.5516 | 2605307.0324 | 1126024.9912 | 2605299.4381 | 1126020.4429
32 | 2605081.5988 | 1125928.8533 | 2605082.8945 | 1125927.7983 | 2605086.0427 | 1125932.5699 | 2605088.3561 | 1125931.1267 | 2605089.7749 | 1125930.2385 | 2605087.3889 | 1125926.4236 | 2605086.24 | 1125927.0451 | 2605084.852 | 1125927.9 | 2605084.2269 | 1125928.8999 | 2605084.2253 | 1125930.8564 | 2605070.6388 | 1125938.8935 | 2605070.1601 | 1125939.9048 | 2605070.3053 | 1125941.3723 | 2605070.828 | 1125943.0958 | 2605071.9742 | 1125945.6202 | 2605073.0741 | 1125948.289 | 2605074.5041 | 1125952.6257 | 2605075.5949 | 1125956.8731 | 2605076.0784 | 1125959.3525 | 2605076.3156 | 1125961.4537 | 2605076.1675 | 1125963.4545 | 2605075.8274 | 1125964.6437 | 2605075.1634 | 1125966.0772 | 2605074.0602 | 1125967.4103 | 2605072.4795 | 1125968.3539 | 2605069.2722 | 1125969.7853 | 2605066.3283 | 1125971.0133
33 | 2605081.5988 | 1125928.8533 | 2605080.0745 | 1125926.8399 | 2605077.4186 | 1125923.1582 | 2605076.2064 | 1125921.5211
34 | 2605048.827 | 1125977.2276 | 2605053.1052 | 1125976.2528 | 2605060.0437 | 1125973.6351 | 2605066.3283 | 1125971.0133
35 | 2605035.8666 | 1125992.6244 | 2605042.9766 | 1125987.6056 | 2605047.0733 | 1125982.3397 | 2605048.827 | 1125977.2276
36 | 2605035.8666 | 1125992.6244 | 2605021.1321 | 1126000.5051 | 2605014.7038 | 1126010.7381 | 2605017.2611 | 1126021.8345 | 2605022.3876 | 1126027.2447
37 | 2605035.8666 | 1125992.6244 | 2605037.5444 | 1125995.416 | 2605042.6605 | 1126006.4812 | 2605049.6282 | 1126015.0911 | 2605056.0829 | 1126019.5764 | 2605059.0109 | 1126020.3681 | 2605066.8324 | 1126021.6419 | 2605077.4446 | 1126022.0286 | 2605086.6924 | 1126022.6366 | 2605096.093 | 1126024.9233 | 2605108.4802 | 1126031.7258 | 2605115.7774 | 1126036.8625
38 | 2605022.3876 | 1126027.2447 | 2605030.9501 | 1126036.281
39 | 2605115.7774 | 1126036.8625 | 2605118.9786 | 1126039.1159 | 2605120.6383 | 1126040.7493
40 | 2605032.2305 | 1126037.6323 | 2605030.9501 | 1126036.281
41 | 2605057.2828 | 1126058.7701 | 2605057.0372 | 1126058.5629 | 2605042.4859 | 1126050.0134 | 2605032.2305 | 1126037.6323 | 2605032.2305 | 1126037.6323
42 | 2605067.7039 | 1126067.565 | 2605057.2828 | 1126058.7701
43 | 2605088.3554 | 1126080.9239 | 2605087.267 | 1126080.066
44 | 2605088.3554 | 1126080.9239 | 2605097.474 | 1126088.1108 | 2605105.7782 | 1126095.3012
45 | 2605067.7039 | 1126067.565 | 2605074.0218 | 1126069.6267 | 2605087.267 | 1126080.066
46 | 2605105.7782 | 1126095.3012 | 2605112.5608 | 1126101.1741 | 2605128.5554 | 1126116.2393 | 2605128.9662 | 1126116.4864
47 | 2605067.7039 | 1126067.565 | 2605057.8611 | 1126068.8019 | 2605057.8611 | 1126068.8019
48 | 2605057.8611 | 1126068.8019 | 2605038.7686 | 1126062.472 | 2605022.4585 | 1126057.5557
49 | 2605022.4585 | 1126057.5557 | 2605021.7945 | 1126057.3555 | 2605018.5907 | 1126054.5627 | 2605015.2725 | 1126050.3246 | 2605009.5368 | 1126043.0052 | 2605004.8314 | 1126038.7215 | 2605002.2121 | 1126037.4187 | 2604992.1469 | 1126032.405

## bus_geodata
| x | y | coords
0 | 2605345.9707 | 1126154.3437
1 | 2605388.9863 | 1126176.0475
2 | 2605300.8091 | 1126162.9308
3 | 2605379.0195 | 1126143.1894
4 | 2605213.7769 | 1126171.3936
5 | 2605285.4209 | 1126095.0094
6 | 2605194.8576 | 1126098.3908
7 | 2605153.7235 | 1126073.295
8 | 2605203.5081 | 1126163.0341
9 | 2605277.7809 | 1126092.7348
10 | 2605141.1191 | 1126060.8971
11 | 2605184.4056 | 1126147.4834
12 | 2605126.2821 | 1126046.3034
13 | 2605183.2497 | 1126146.5424
14 | 2605287.2253 | 1125944.9684
15 | 2605176.3764 | 1125924.5527
16 | 2605175.3249 | 1125919.4049
17 | 2605154.9384 | 1126009.3765
18 | 2605191.3598 | 1126032.7737
19 | 2605186.5072 | 1126038.5835
20 | 2605211.7663 | 1126051.6506
21 | 2605234.2961 | 1125967.6079
22 | 2605267.9735 | 1125998.1222
23 | 2605194.4917 | 1125877.4928
24 | 2605246.8329 | 1126025.5396
25 | 2605290.2374 | 1126014.8359
26 | 2605243.9459 | 1126039.8886
27 | 2605228.8464 | 1126014.7634
28 | 2605299.4381 | 1126020.4429
29 | 2605237.4025 | 1126071.7809
30 | 2605081.5988 | 1125928.8533
31 | 2605066.3283 | 1125971.0133
32 | 2605076.2064 | 1125921.5211
33 | 2605204.9424 | 1126055.3568
34 | 2605312.8373 | 1126032.0997
35 | 2605048.827 | 1125977.2276
36 | 2605035.8666 | 1125992.6244
37 | 2605022.3876 | 1126027.2447
38 | 2605115.7774 | 1126036.8625
39 | 2605030.9501 | 1126036.281
40 | 2605120.6383 | 1126040.7493
41 | 2605032.2305 | 1126037.6323
42 | 2605057.2828 | 1126058.7701
43 | 2605088.3554 | 1126080.9239
44 | 2605087.267 | 1126080.066
45 | 2605105.7782 | 1126095.3012
46 | 2605067.7039 | 1126067.565
47 | 2605128.9662 | 1126116.4864
48 | 2605057.8611 | 1126068.8019
49 | 2605022.4585 | 1126057.5557
50 | 2604992.1469 | 1126032.405
51 | 2605191.3598 | 1126032.7737

## line_std_types
| c_nf_per_km | r_ohm_per_km | x_ohm_per_km | max_i_ka | type | q_mm2 | alpha | voltage_rating
NAYY 4x50 SE | 210 | 0.642 | 0.083 | 0.142 | cs | 50 | 0.00403 | LV
NAYY 4x120 SE | 264 | 0.225 | 0.08 | 0.242 | cs | 120 | 0.00403 | LV
NAYY 4x150 SE | 261 | 0.208 | 0.08 | 0.27 | cs | 150 | 0.00403 | LV
NA2XS2Y 1x95 RM/25 12/20 kV | 216 | 0.313 | 0.132 | 0.252 | cs | 95 | 0.00403 | MV
NA2XS2Y 1x185 RM/25 12/20 kV | 273 | 0.161 | 0.117 | 0.362 | cs | 185 | 0.00403 | MV
NA2XS2Y 1x240 RM/25 12/20 kV | 304 | 0.122 | 0.112 | 0.421 | cs | 240 | 0.00403 | MV
NA2XS2Y 1x95 RM/25 6/10 kV | 315 | 0.313 | 0.123 | 0.249 | cs | 95 | 0.00403 | MV
NA2XS2Y 1x185 RM/25 6/10 kV | 406 | 0.161 | 0.11 | 0.358 | cs | 185 | 0.00403 | MV
NA2XS2Y 1x240 RM/25 6/10 kV | 456 | 0.122 | 0.105 | 0.416 | cs | 240 | 0.00403 | MV
NA2XS2Y 1x150 RM/25 12/20 kV | 250 | 0.206 | 0.116 | 0.319 | cs | 150 | 0.00403 | MV
NA2XS2Y 1x120 RM/25 12/20 kV | 230 | 0.253 | 0.119 | 0.283 | cs | 120 | 0.00403 | MV
NA2XS2Y 1x70 RM/25 12/20 kV | 190 | 0.443 | 0.132 | 0.22 | cs | 70 | 0.00403 | MV
NA2XS2Y 1x150 RM/25 6/10 kV | 360 | 0.206 | 0.11 | 0.315 | cs | 150 | 0.00403 | MV
NA2XS2Y 1x120 RM/25 6/10 kV | 340 | 0.253 | 0.113 | 0.28 | cs | 120 | 0.00403 | MV
NA2XS2Y 1x70 RM/25 6/10 kV | 280 | 0.443 | 0.123 | 0.217 | cs | 70 | 0.00403 | MV
N2XS(FL)2Y 1x120 RM/35 64/110 kV | 112 | 0.153 | 0.166 | 0.366 | cs | 120 | 0.00393 | HV
N2XS(FL)2Y 1x185 RM/35 64/110 kV | 125 | 0.099 | 0.156 | 0.457 | cs | 185 | 0.00393 | HV
N2XS(FL)2Y 1x240 RM/35 64/110 kV | 135 | 0.075 | 0.149 | 0.526 | cs | 240 | 0.00393 | HV
N2XS(FL)2Y 1x300 RM/35 64/110 kV | 144 | 0.06 | 0.144 | 0.588 | cs | 300 | 0.00393 | HV
15-AL1/3-ST1A 0.4 | 11 | 1.8769 | 0.35 | 0.105 | ol | 16 | 0.00403 | LV
24-AL1/4-ST1A 0.4 | 11.25 | 1.2012 | 0.335 | 0.14 | ol | 24 | 0.00403 | LV
48-AL1/8-ST1A 0.4 | 12.2 | 0.5939 | 0.3 | 0.21 | ol | 48 | 0.00403 | LV
94-AL1/15-ST1A 0.4 | 13.2 | 0.306 | 0.29 | 0.35 | ol | 94 | 0.00403 | LV
34-AL1/6-ST1A 10.0 | 9.7 | 0.8342 | 0.36 | 0.17 | ol | 34 | 0.00403 | MV
48-AL1/8-ST1A 10.0 | 10.1 | 0.5939 | 0.35 | 0.21 | ol | 48 | 0.00403 | MV
70-AL1/11-ST1A 10.0 | 10.4 | 0.4132 | 0.339 | 0.29 | ol | 70 | 0.00403 | MV
94-AL1/15-ST1A 10.0 | 10.75 | 0.306 | 0.33 | 0.35 | ol | 94 | 0.00403 | MV
122-AL1/20-ST1A 10.0 | 11.1 | 0.2376 | 0.323 | 0.41 | ol | 122 | 0.00403 | MV
149-AL1/24-ST1A 10.0 | 11.25 | 0.194 | 0.315 | 0.47 | ol | 149 | 0.00403 | MV
34-AL1/6-ST1A 20.0 | 9.15 | 0.8342 | 0.382 | 0.17 | ol | 34 | 0.00403 | MV
48-AL1/8-ST1A 20.0 | 9.5 | 0.5939 | 0.372 | 0.21 | ol | 48 | 0.00403 | MV
70-AL1/11-ST1A 20.0 | 9.7 | 0.4132 | 0.36 | 0.29 | ol | 70 | 0.00403 | MV
94-AL1/15-ST1A 20.0 | 10 | 0.306 | 0.35 | 0.35 | ol | 94 | 0.00403 | MV
122-AL1/20-ST1A 20.0 | 10.3 | 0.2376 | 0.344 | 0.41 | ol | 122 | 0.00403 | MV
149-AL1/24-ST1A 20.0 | 10.5 | 0.194 | 0.337 | 0.47 | ol | 149 | 0.00403 | MV
184-AL1/30-ST1A 20.0 | 10.75 | 0.1571 | 0.33 | 0.535 | ol | 184 | 0.00403 | MV
243-AL1/39-ST1A 20.0 | 11 | 0.1188 | 0.32 | 0.645 | ol | 243 | 0.00403 | MV
48-AL1/8-ST1A 110.0 | 8 | 0.5939 | 0.46 | 0.21 | ol | 48 | 0.00403 | HV
70-AL1/11-ST1A 110.0 | 8.4 | 0.4132 | 0.45 | 0.29 | ol | 70 | 0.00403 | HV
94-AL1/15-ST1A 110.0 | 8.65 | 0.306 | 0.44 | 0.35 | ol | 94 | 0.00403 | HV
122-AL1/20-ST1A 110.0 | 8.5 | 0.2376 | 0.43 | 0.41 | ol | 122 | 0.00403 | HV
149-AL1/24-ST1A 110.0 | 8.75 | 0.194 | 0.41 | 0.47 | ol | 149 | 0.00403 | HV
184-AL1/30-ST1A 110.0 | 8.8 | 0.1571 | 0.4 | 0.535 | ol | 184 | 0.00403 | HV
243-AL1/39-ST1A 110.0 | 9 | 0.1188 | 0.39 | 0.645 | ol | 243 | 0.00403 | HV
305-AL1/39-ST1A 110.0 | 9.2 | 0.0949 | 0.38 | 0.74 | ol | 305 | 0.00403 | HV
490-AL1/64-ST1A 110.0 | 9.75 | 0.059 | 0.37 | 0.96 | ol | 490 | 0.00403 | HV
679-AL1/86-ST1A 110.0 | 9.95 | 0.042 | 0.36 | 1.15 | ol | 679 | 0.00403 | HV
490-AL1/64-ST1A 220.0 | 10 | 0.059 | 0.285 | 0.96 | ol | 490 | 0.00403 | HV
679-AL1/86-ST1A 220.0 | 11.7 | 0.042 | 0.275 | 1.15 | ol | 679 | 0.00403 | HV
490-AL1/64-ST1A 380.0 | 11 | 0.059 | 0.253 | 0.96 | ol | 490 | 0.00403 | HV
679-AL1/86-ST1A 380.0 | 14.6 | 0.042 | 0.25 | 1.15 | ol | 679 | 0.00403 | HV

## trafo_std_types
| i0_percent | pfe_kw | vkr_percent | sn_mva | vn_lv_kv | vn_hv_kv | vk_percent | shift_degree | vector_group | tap_side | tap_neutral | tap_min | tap_max | tap_step_degree | tap_step_percent | tap_phase_shifter
160 MVA 380/110 kV | 0.06 | 60 | 0.25 | 160 | 110 | 380 | 12.2 | 0 | Yy0 | hv | 0 | -9 | 9 | 0 | 1.5 | FALSE
100 MVA 220/110 kV | 0.06 | 55 | 0.26 | 100 | 110 | 220 | 12 | 0 | Yy0 | hv | 0 | -9 | 9 | 0 | 1.5 | FALSE
63 MVA 110/20 kV | 0.04 | 22 | 0.32 | 63 | 20 | 110 | 18 | 150 | YNd5 | hv | 0 | -9 | 9 | 0 | 1.5 | FALSE
40 MVA 110/20 kV | 0.05 | 18 | 0.34 | 40 | 20 | 110 | 16.2 | 150 | YNd5 | hv | 0 | -9 | 9 | 0 | 1.5 | FALSE
25 MVA 110/20 kV | 0.07 | 14 | 0.41 | 25 | 20 | 110 | 12 | 150 | YNd5 | hv | 0 | -9 | 9 | 0 | 1.5 | FALSE
63 MVA 110/10 kV | 0.04 | 22 | 0.32 | 63 | 10 | 110 | 18 | 150 | YNd5 | hv | 0 | -9 | 9 | 0 | 1.5 | FALSE
40 MVA 110/10 kV | 0.05 | 18 | 0.34 | 40 | 10 | 110 | 16.2 | 150 | YNd5 | hv | 0 | -9 | 9 | 0 | 1.5 | FALSE
25 MVA 110/10 kV | 0.07 | 14 | 0.41 | 25 | 10 | 110 | 12 | 150 | YNd5 | hv | 0 | -9 | 9 | 0 | 1.5 | FALSE
0.25 MVA 20/0.4 kV | 0.32 | 0.8 | 1.44 | 0.25 | 0.4 | 20 | 6 | 150 | Yzn5 | hv | 0 | -2 | 2 | 0 | 2.5 | FALSE
0.4 MVA 20/0.4 kV | 0.3375 | 1.35 | 1.425 | 0.4 | 0.4 | 20 | 6 | 150 | Dyn5 | hv | 0 | -2 | 2 | 0 | 2.5 | FALSE
0.63 MVA 20/0.4 kV | 0.2619 | 1.65 | 1.206 | 0.63 | 0.4 | 20 | 6 | 150 | Dyn5 | hv | 0 | -2 | 2 | 0 | 2.5 | FALSE
0.25 MVA 10/0.4 kV | 0.24 | 0.6 | 1.2 | 0.25 | 0.4 | 10 | 4 | 150 | Dyn5 | hv | 0 | -2 | 2 | 0 | 2.5 | FALSE
0.4 MVA 10/0.4 kV | 0.2375 | 0.95 | 1.325 | 0.4 | 0.4 | 10 | 4 | 150 | Dyn5 | hv | 0 | -2 | 2 | 0 | 2.5 | FALSE
0.63 MVA 10/0.4 kV | 0.1873 | 1.18 | 1.0794 | 0.63 | 0.4 | 10 | 4 | 150 | Dyn5 | hv | 0 | -2 | 2 | 0 | 2.5 | FALSE

## trafo3w_std_types
| sn_hv_mva | sn_mv_mva | sn_lv_mva | vn_hv_kv | vn_mv_kv | vn_lv_kv | vk_hv_percent | vk_mv_percent | vk_lv_percent | vkr_hv_percent | vkr_mv_percent | vkr_lv_percent | pfe_kw | i0_percent | shift_mv_degree | shift_lv_degree | vector_group | tap_side | tap_neutral | tap_min | tap_max | tap_step_percent
63/25/38 MVA 110/20/10 kV | 63 | 25 | 38 | 110 | 20 | 10 | 10.4 | 10.4 | 10.4 | 0.28 | 0.32 | 0.35 | 35 | 0.89 | 0 | 0 | YN0yn0yn0 | hv | 0 | -10 | 10 | 1.2
63/25/38 MVA 110/10/10 kV | 63 | 25 | 38 | 110 | 10 | 10 | 10.4 | 10.4 | 10.4 | 0.28 | 0.32 | 0.35 | 35 | 0.89 | 0 | 0 | YN0yn0yn0 | hv | 0 | -10 | 10 | 1.2

## fuse_std_types
| fuse_type | i_rated_a | t_avg | t_min | t_total | x_avg | x_min | x_total
HV 100A | HV 100A | 100 | 0 | [10.0, 3.64, 0.854, 0.281, 0.1, 0.0531, 0.022, 0.01] | [10.0, 4.267, 1.21, 0.403, 0.1, 0.058, 0.022, 0.01] | 0 | [300.0, 350.0, 450.0, 550.0, 700.0, 850.0, 1200.0, 1752.0] | [600.0, 700.0, 900.0, 1150.0, 1665.0, 2000.0, 3000.0, 4313.0]
HV 10A | HV 10A | 10 | 0 | [10.0, 1675.0, 0.344, 0.156, 0.1, 0.0417, 0.0171, 0.01] | [10.0, 1.3, 0.3, 0.155, 0.1, 0.0555, 0.023, 0.01] | 0 | [30.0, 32.0, 35.0, 37.0, 39.0, 50.0, 70.0, 88.0] | [60.0, 70.0, 80.0, 87.0, 94.0, 110.0, 150.0, 216.0]
HV 125A | HV 125A | 125 | 0 | [10.0, 1.82, 0.344, 0.1, 0.0467, 0.0269, 0.01] | [10.0, 2.478, 0.426, 0.1, 0.0427, 0.0211, 0.01] | 0 | [375.0, 500.0, 700.0, 925.0, 1200.0, 1500.0, 2341.0] | [750.0, 1000.0, 1500.0, 2200.0, 3000.0, 4000.0, 5765.0]
HV 160A | HV 160A | 160 | 0 | [10.0, 4.15, 1.03, 0.198, 0.1, 0.051, 0.0172, 0.01] | [10.0, 2.3, 0.734, 0.274, 0.1, 0.046, 0.0177, 0.01] | 0 | [480.0, 550.0, 700.0, 1000.0, 1260.0, 1600.0, 2500.0, 3227.0] | [960.0, 1300.0, 1700.0, 2200.0, 2996.0, 4000.0, 6000.0, 7946.0]
HV 16A | HV 16A | 16 | 0 | [10.0, 0.352, 0.164, 0.1, 0.0649, 0.0342, 0.01] | [10.0, 2.34, 0.722, 0.181, 0.1, 0.055, 0.0296, 0.01] | 0 | [48.0, 60.0, 65.0, 71.0, 80.0, 100.0, 162.0] | [96.0, 110.0, 125.0, 150.0, 168.0, 200.0, 250.0, 398.0]
HV 200A | HV 200A | 200 | 0 | [10.0, 4.267, 1.21, 0.403, 0.1, 0.058, 0.022, 0.01] | [10.0, 3.73, 1.654, 0.328, 0.1, 0.0531, 0.019, 0.01] | 0 | [600.0, 700.0, 900.0, 1150.0, 1665.0, 2000.0, 3000.0, 4313.0] | [1200.0, 1500.0, 1800.0, 2700.0, 3960.0, 5000.0, 7500.0, 10620.0]
HV 20A | HV 20A | 20 | 0 | [10.0, 1.3, 0.3, 0.155, 0.1, 0.0555, 0.023, 0.01] | [10.0, 1.3, 0.161, 0.1, 0.0611, 0.0399, 0.0141, 0.01] | 0 | [60.0, 70.0, 80.0, 87.0, 94.0, 110.0, 150.0, 216.0] | [120.0, 150.0, 200.0, 223.0, 260.0, 300.0, 450.0, 532.0]
HV 25A | HV 25A | 25 | 0 | [10.0, 2.512, 0.833, 0.299, 0.1, 0.0372, 0.0223, 0.01] | [10.0, 3.125, 0.597, 0.198, 0.1, 0.0378, 0.022, 0.01] | 0 | [75.0, 82.0, 90.0, 100.0, 124.0, 170.0, 200.0, 289.0] | [150.0, 170.0, 210.0, 250.0, 294.0, 400.0, 500.0, 711.0]
HV 31.5A | HV 31.5A | 31.5 | 0 | [10.0, 2.34, 0.722, 0.181, 0.1, 0.055, 0.0296, 0.01] | [10.0, 2.84, 0.368, 0.164, 0.1, 0.0621, 0.0378, 0.0195, 0.01] | 0 | [95.0, 110.0, 125.0, 150.0, 165.0, 200.0, 250.0, 390.0] | [189.0, 220.0, 300.0, 350.0, 393.0, 450.0, 530.0, 700.0, 960.0]
HV 40A | HV 40A | 40 | 0 | [10.0, 1.3, 0.161, 0.1, 0.0611, 0.0399, 0.0141, 0.01] | [10.0, 2.05, 0.369, 0.198, 0.1, 0.051, 0.0298, 0.01] | 0 | [120.0, 150.0, 200.0, 223.0, 260.0, 300.0, 450.0, 532.0] | [240.0, 300.0, 400.0, 450.0, 530.0, 650.0, 800.0, 1311.0]
HV 50A | HV 50A | 50 | 0 | [10.0, 3.215, 0.597, 0.198, 0.1, 0.0378, 0.022, 0.01] | [10.0, 3.64, 0.854, 0.281, 0.1, 0.0531, 0.022, 0.01] | 0 | [150.0, 170.0, 210.0, 250.0, 294.0, 400.0, 500.0, 711.0] | [300.0, 350.0, 450.0, 550.0, 700.0, 850.0, 1200.0, 1752.0]
HV 6.3A | HV 6.3A | 6.3 | 0 | [10.0, 1.39, 0.344, 0.168, 0.1, 0.056, 0.0263, 0.01] | [10.0, 1.711, 0.516, 0.198, 0.1, 0.0634, 0.0303, 0.01] | 0 | [19.0, 19.5, 20.4, 20.8, 22.0, 25.0, 32.0, 48.0] | [38.0, 40.0, 43.0, 48.0, 53.0, 60.0, 75.0, 118.0]
HV 63A | HV 63A | 63 | 0 | [10.0, 2.84, 0.368, 0.164, 0.1, 0.0621, 0.0378, 0.0195, 0.01] | [10.0, 1.82, 0.344, 0.1, 0.0467, 0.0269, 0.01] | 0 | [189.0, 220.0, 300.0, 350.0, 393.0, 450.0, 530.0, 700.0, 961.0] | [378.0, 500.0, 700.0, 934.0, 1200.0, 1500.0, 2366.0]
HV 80A | HV 80A | 80 | 0 | [10.0, 2.05, 0.369, 0.198, 0.1, 0.051, 0.0298, 0.01] | [10.0, 4.15, 1.03, 0.198, 0.1, 0.051, 0.0172, 0.01] | 0 | [240.0, 300.0, 400.0, 450.0, 530.0, 650.0, 800.0, 1311.0] | [480.0, 550.0, 700.0, 1000.0, 1260.0, 1600.0, 2500.0, 3227.0]
Siemens NH-1-100 | Siemens NH-1-100 | 100 | [5400.0, 2000.0, 400.0, 20.0, 1.0, 0.2, 0.012, 0.004] | 0 | 0 | [150.0, 190.0, 250.0, 430.0, 900.0, 1250.0, 2700.0, 3600.0] | 0 | 0
Siemens NH-1-125 | Siemens NH-1-125 | 125 | [4800.0, 120.0, 7.0, 0.1, 0.004] | 0 | 0 | [180.0, 400.0, 740.0, 2000.0, 4250.0] | 0 | 0
Siemens NH-1-16 | Siemens NH-1-16 | 16 | [4000.0, 400.0, 2.0, 0.1, 0.04, 0.01] | 0 | 0 | [26.0, 35.0, 75.0, 150.0, 200.0, 300.0] | 0 | 0
Siemens NH-1-160 | Siemens NH-1-160 | 160 | [4800.0, 120.0, 7.0, 0.1, 0.004] | 0 | 0 | [210.0, 500.0, 900.0, 2300.0, 5000.0] | 0 | 0
Siemens NH-1-25 | Siemens NH-1-25 | 25 | [4000.0, 1000.0, 10.0, 0.2, 0.02, 0.01] | 0 | 0 | [40.0, 50.0, 100.0, 210.0, 400.0, 500.0] | 0 | 0
Siemens NH-1-50 | Siemens NH-1-50 | 50 | [4000.0, 40.0, 4.0, 1.0, 0.02, 0.01] | 0 | 0 | [86.0, 200.0, 300.0, 400.0, 1000.0, 1280.0] | 0 | 0
Siemens NH-1-63 | Siemens NH-1-63 | 63 | [4000.0, 100.0, 10.0, 2.0, 0.04, 0.01] | 0 | 0 | [100.0, 200.0, 300.0, 400.0, 1000.0, 1500.0] | 0 | 0
Siemens NH-1-80 | Siemens NH-1-80 | 80 | [4800.0, 120.0, 7.0, 0.1, 0.01] | 0 | 0 | [150.58, 250.0, 450.0, 1150.0, 2470.0] | 0 | 0
Siemens NH-2-1000 | Siemens NH-2-1000 | 1000 | [4800.0, 120.0, 7.0, 0.1, 0.004] | 0 | 0 | [1900.0, 3500.0, 8400.0, 24000.0, 52000.0] | 0 | 0
Siemens NH-2-200 | Siemens NH-2-200 | 200 | [4800.0, 120.0, 7.0, 0.1, 0.004] | 0 | 0 | [280.0, 650.0, 1200.0, 3000.0, 7000.0] | 0 | 0
Siemens NH-2-224 | Siemens NH-2-224 | 224 | [4800.0, 120.0, 7.0, 0.2, 0.04, 0.004] | 0 | 0 | [400.0, 750.0, 1453.0, 3025.0, 4315.0, 7600.0] | 0 | 0
Siemens NH-2-250 | Siemens NH-2-250 | 250 | [4800.0, 120.0, 7.0, 0.1, 0.004] | 0 | 0 | [450.0, 800.0, 1650.0, 4000.0, 8500.0] | 0 | 0
Siemens NH-2-315 | Siemens NH-2-315 | 315 | [4800.0, 120.0, 7.0, 0.1, 0.004] | 0 | 0 | [550.0, 920.0, 1900.0, 5000.0, 11000.0] | 0 | 0
Siemens NH-2-355 | Siemens NH-2-355 | 355 | [4800.0, 120.0, 6.0, 0.1, 0.004] | 0 | 0 | [650.0, 1116.27, 2350.0, 5840.0, 12790.0] | 0 | 0
Siemens NH-2-400 | Siemens NH-2-400 | 400 | [4800.0, 120.0, 7.0, 0.1, 0.004] | 0 | 0 | [720.0, 1350.0, 2800.0, 6500.0, 15000.0] | 0 | 0
Siemens NH-2-425 | Siemens NH-2-425 | 425 | [4800.0, 120.0, 7.0, 0.1, 0.004] | 0 | 0 | [850.0, 1500.0, 3050.0, 7500.0, 16500.0] | 0 | 0
Siemens NH-2-630 | Siemens NH-2-630 | 630 | [4800.0, 120.0, 7.0, 0.1, 0.004] | 0 | 0 | [1200.0, 2000.0, 4800.0, 12000.0, 26000.0] | 0 | 0

## dtypes
| element | column | dtype
0 | bus | name | object
1 | bus | vn_kv | float64
2 | bus | type | object
3 | bus | zone | object
4 | bus | in_service | bool
5 | load | name | object
6 | load | bus | uint32
7 | load | p_mw | float64
8 | load | q_mvar | float64
9 | load | const_z_percent | float64
10 | load | const_i_percent | float64
11 | load | sn_mva | float64
12 | load | scaling | float64
13 | load | in_service | bool
14 | load | type | object
15 | ext_grid | name | object
16 | ext_grid | bus | uint32
17 | ext_grid | vm_pu | float64
18 | ext_grid | va_degree | float64
19 | ext_grid | slack_weight | float64
20 | ext_grid | in_service | bool
21 | line | name | object
22 | line | std_type | object
23 | line | from_bus | uint32
24 | line | to_bus | uint32
25 | line | length_km | float64
26 | line | r_ohm_per_km | float64
27 | line | x_ohm_per_km | float64
28 | line | c_nf_per_km | float64
29 | line | g_us_per_km | float64
30 | line | max_i_ka | float64
31 | line | df | float64
32 | line | parallel | uint32
33 | line | type | object
34 | line | in_service | bool
35 | trafo | name | object
36 | trafo | std_type | object
37 | trafo | hv_bus | uint32
38 | trafo | lv_bus | uint32
39 | trafo | sn_mva | float64
40 | trafo | vn_hv_kv | float64
41 | trafo | vn_lv_kv | float64
42 | trafo | vk_percent | float64
43 | trafo | vkr_percent | float64
44 | trafo | pfe_kw | float64
45 | trafo | i0_percent | float64
46 | trafo | shift_degree | float64
47 | trafo | tap_side | object
48 | trafo | tap_neutral | int32
49 | trafo | tap_min | int32
50 | trafo | tap_max | int32
51 | trafo | tap_step_percent | float64
52 | trafo | tap_step_degree | float64
53 | trafo | tap_pos | int32
54 | trafo | tap_phase_shifter | bool
55 | trafo | parallel | uint32
56 | trafo | df | float64
57 | trafo | in_service | bool
58 | line_geodata | coords | object
59 | bus_geodata | x | float64
60 | bus_geodata | y | float64
61 | bus_geodata | coords | object

## parameters
| version | format_version | converged | OPF_converged | name | f_hz | sn_mva
0 | 2.14.6 | 2.14.0 | FALSE | FALSE |  | 50 | 1