## bus
| name | vn_kv | type | zone | in_service
0 | bus_LV_6253-102_0_6_node_0 | 0.4 | n |  | TRUE
1 | bus_LV_6253-102_0_6_node_1 | 0.4 | n |  | TRUE
2 | bus_LV_6253-102_0_6_node_2 | 0.4 | n |  | TRUE
3 | bus_LV_6253-102_0_6_node_3 | 0.4 | n |  | TRUE
4 | bus_LV_6253-102_0_6_node_5 | 0.4 | n |  | TRUE
5 | bus_LV_6253-102_0_6_node_11 | 0.4 | n |  | TRUE
6 | bus_LV_6253-102_0_6_node_4 | 0.4 | n |  | TRUE
7 | bus_LV_6253-102_0_6_node_8 | 0.4 | n |  | TRUE
8 | bus_LV_6253-102_0_6_node_9 | 0.4 | n |  | TRUE
9 | bus_LV_6253-102_0_6_node_6 | 0.4 | n |  | TRUE
10 | bus_LV_6253-102_0_6_node_64 | 0.4 | n |  | TRUE
11 | bus_LV_6253-102_0_6_node_75 | 0.4 | n |  | TRUE
12 | bus_LV_6253-102_0_6_node_14 | 0.4 | n |  | TRUE
13 | bus_LV_6253-102_0_6_node_103 | 0.4 | n |  | TRUE
14 | bus_LV_6253-102_0_6_node_105 | 0.4 | n |  | TRUE
15 | bus_LV_6253-102_0_6_node_7 | 0.4 | n |  | TRUE
16 | bus_LV_6253-102_0_6_node_63 | 0.4 | n |  | TRUE
17 | bus_LV_6253-102_0_6_node_74 | 0.4 | n |  | TRUE
18 | bus_LV_6253-102_0_6_node_10 | 0.4 | n |  | TRUE
19 | bus_LV_6253-102_0_6_node_108 | 0.4 | n |  | TRUE
20 | bus_LV_6253-102_0_6_node_30 | 0.4 | n |  | TRUE
21 | bus_LV_6253-102_0_6_node_107 | 0.4 | n |  | TRUE
22 | bus_LV_6253-102_0_6_node_28 | 0.4 | n |  | TRUE
23 | bus_LV_6253-102_0_6_node_12 | 0.4 | n |  | TRUE
24 | bus_LV_6253-102_0_6_node_13 | 0.4 | n |  | TRUE
25 | bus_LV_6253-102_0_6_node_15 | 0.4 | n |  | TRUE
26 | bus_LV_6253-102_0_6_node_18 | 0.4 | n |  | TRUE
27 | bus_LV_6253-102_0_6_node_16 | 0.4 | n |  | TRUE
28 | bus_LV_6253-102_0_6_node_31 | 0.4 | n |  | TRUE
29 | bus_LV_6253-102_0_6_node_17 | 0.4 | n |  | TRUE
30 | bus_LV_6253-102_0_6_node_22 | 0.4 | n |  | TRUE
31 | bus_LV_6253-102_0_6_node_19 | 0.4 | n |  | TRUE
32 | bus_LV_6253-102_0_6_node_20 | 0.4 | n |  | TRUE
33 | bus_LV_6253-102_0_6_node_21 | 0.4 | n |  | TRUE
34 | bus_LV_6253-102_0_6_node_24 | 0.4 | n |  | TRUE
35 | bus_LV_6253-102_0_6_node_23 | 0.4 | n |  | TRUE
36 | bus_LV_6253-102_0_6_node_47 | 0.4 | n |  | TRUE
37 | bus_LV_6253-102_0_6_node_44 | 0.4 | n |  | TRUE
38 | bus_LV_6253-102_0_6_node_37 | 0.4 | n |  | TRUE
39 | bus_LV_6253-102_0_6_node_60 | 0.4 | n |  | TRUE
40 | bus_LV_6253-102_0_6_node_45 | 0.4 | n |  | TRUE
41 | bus_LV_6253-102_0_6_node_36 | 0.4 | n |  | TRUE
42 | bus_LV_6253-102_0_6_node_25 | 0.4 | n |  | TRUE
43 | bus_LV_6253-102_0_6_node_26 | 0.4 | n |  | TRUE
44 | bus_LV_6253-102_0_6_node_27 | 0.4 | n |  | TRUE
45 | bus_LV_6253-102_0_6_node_29 | 0.4 | n |  | TRUE
46 | bus_LV_6253-102_0_6_node_32 | 0.4 | n |  | TRUE
47 | bus_LV_6253-102_0_6_node_33 | 0.4 | n |  | TRUE
48 | bus_LV_6253-102_0_6_node_34 | 0.4 | n |  | TRUE
49 | bus_LV_6253-102_0_6_node_35 | 0.4 | n |  | TRUE
50 | bus_LV_6253-102_0_6_node_38 | 0.4 | n |  | TRUE
51 | bus_LV_6253-102_0_6_node_39 | 0.4 | n |  | TRUE
52 | bus_LV_6253-102_0_6_node_40 | 0.4 | n |  | TRUE
53 | bus_LV_6253-102_0_6_node_41 | 0.4 | n |  | TRUE
54 | bus_LV_6253-102_0_6_node_43 | 0.4 | n |  | TRUE
55 | bus_LV_6253-102_0_6_node_42 | 0.4 | n |  | TRUE
56 | bus_LV_6253-102_0_6_node_59 | 0.4 | n |  | TRUE
57 | bus_LV_6253-102_0_6_node_97 | 0.4 | n |  | TRUE
58 | bus_LV_6253-102_0_6_node_53 | 0.4 | n |  | TRUE
59 | bus_LV_6253-102_0_6_node_96 | 0.4 | n |  | TRUE
60 | bus_LV_6253-102_0_6_node_46 | 0.4 | n |  | TRUE
61 | bus_LV_6253-102_0_6_node_48 | 0.4 | n |  | TRUE
62 | bus_LV_6253-102_0_6_node_49 | 0.4 | n |  | TRUE
63 | bus_LV_6253-102_0_6_node_57 | 0.4 | n |  | TRUE
64 | bus_LV_6253-102_0_6_node_61 | 0.4 | n |  | TRUE
65 | bus_LV_6253-102_0_6_node_55 | 0.4 | n |  | TRUE
66 | bus_LV_6253-102_0_6_node_50 | 0.4 | n |  | TRUE
67 | bus_LV_6253-102_0_6_node_51 | 0.4 | n |  | TRUE
68 | bus_LV_6253-102_0_6_node_52 | 0.4 | n |  | TRUE
69 | bus_LV_6253-102_0_6_node_56 | 0.4 | n |  | TRUE
70 | bus_LV_6253-102_0_6_node_54 | 0.4 | n |  | TRUE
71 | bus_LV_6253-102_0_6_node_82 | 0.4 | n |  | TRUE
72 | bus_LV_6253-102_0_6_node_58 | 0.4 | n |  | TRUE
73 | bus_LV_6253-102_0_6_node_80 | 0.4 | n |  | TRUE
74 | bus_LV_6253-102_0_6_node_83 | 0.4 | n |  | TRUE
75 | bus_LV_6253-102_0_6_node_62 | 0.4 | n |  | TRUE
76 | bus_LV_6253-102_0_6_node_81 | 0.4 | n |  | TRUE
77 | bus_LV_6253-102_0_6_node_78 | 0.4 | n |  | TRUE
78 | bus_LV_6253-102_0_6_node_65 | 0.4 | n |  | TRUE
79 | bus_LV_6253-102_0_6_node_66 | 0.4 | n |  | TRUE
80 | bus_LV_6253-102_0_6_node_67 | 0.4 | n |  | TRUE
81 | bus_LV_6253-102_0_6_node_68 | 0.4 | n |  | TRUE
82 | bus_LV_6253-102_0_6_node_69 | 0.4 | n |  | TRUE
83 | bus_LV_6253-102_0_6_node_70 | 0.4 | n |  | TRUE
84 | bus_LV_6253-102_0_6_node_71 | 0.4 | n |  | TRUE
85 | bus_LV_6253-102_0_6_node_72 | 0.4 | n |  | TRUE
86 | bus_LV_6253-102_0_6_node_73 | 0.4 | n |  | TRUE
87 | bus_LV_6253-102_0_6_node_76 | 0.4 | n |  | TRUE
88 | bus_LV_6253-102_0_6_node_77 | 0.4 | n |  | TRUE
89 | bus_LV_6253-102_0_6_node_79 | 0.4 | n |  | TRUE
90 | bus_LV_6253-102_0_6_node_86 | 0.4 | n |  | TRUE
91 | bus_LV_6253-102_0_6_node_84 | 0.4 | n |  | TRUE
92 | bus_LV_6253-102_0_6_node_85 | 0.4 | n |  | TRUE
93 | bus_LV_6253-102_0_6_node_87 | 0.4 | n |  | TRUE
94 | bus_LV_6253-102_0_6_node_88 | 0.4 | n |  | TRUE
95 | bus_LV_6253-102_0_6_node_89 | 0.4 | n |  | TRUE
96 | bus_LV_6253-102_0_6_node_90 | 0.4 | n |  | TRUE
97 | bus_LV_6253-102_0_6_node_91 | 0.4 | n |  | TRUE
98 | bus_LV_6253-102_0_6_node_92 | 0.4 | n |  | TRUE
99 | bus_LV_6253-102_0_6_node_93 | 0.4 | n |  | TRUE
100 | bus_LV_6253-102_0_6_node_94 | 0.4 | n |  | TRUE
101 | bus_LV_6253-102_0_6_node_95 | 0.4 | n |  | TRUE
102 | bus_LV_6253-102_0_6_node_99 | 0.4 | n |  | TRUE
103 | bus_LV_6253-102_0_6_node_101 | 0.4 | n |  | TRUE
104 | bus_LV_6253-102_0_6_node_98 | 0.4 | n |  | TRUE
105 | bus_LV_6253-102_0_6_node_100 | 0.4 | n |  | TRUE
106 | bus_LV_6253-102_0_6_node_102 | 0.4 | n |  | TRUE
107 | bus_MV_113_0_node_159 | 20 | n |  | TRUE

## load
| name | bus | p_mw | q_mvar | const_z_percent | const_i_percent | sn_mva | scaling | in_service | type
0 | LV_6253-102_0_6_load_0 | 0 | 0.0028376 | 0.00071118 | 0 | 0 |  | 1 | TRUE | wye
1 | LV_6253-102_0_6_load_1 | 1 | 0.0034727 | 0.00087033 | 0 | 0 |  | 1 | TRUE | wye
2 | LV_6253-102_0_6_load_9 | 8 | 0.0073665 | 0.0018462 | 0 | 0 |  | 1 | TRUE | wye
3 | LV_6253-102_0_6_load_6 | 9 | 0.0026595 | 0.00066654 | 0 | 0 |  | 1 | TRUE | wye
4 | LV_6253-102_0_6_load_64 | 10 | 0.0064444 | 0.0016151 | 0 | 0 |  | 1 | TRUE | wye
5 | LV_6253-102_0_6_load_75 | 11 | 0.0052924 | 0.0013264 | 0 | 0 |  | 1 | TRUE | wye
6 | LV_6253-102_0_6_load_14 | 12 | 0.0036276 | 0.00090916 | 0 | 0 |  | 1 | TRUE | wye
7 | LV_6253-102_0_6_load_103 | 13 | 0.005389 | 0.0013506 | 0 | 0 |  | 1 | TRUE | wye
8 | LV_6253-102_0_6_load_105 | 14 | 0.0053614 | 0.0013437 | 0 | 0 |  | 1 | TRUE | wye
9 | LV_6253-102_0_6_load_63 | 16 | 0.0056325 | 0.0014116 | 0 | 0 |  | 1 | TRUE | wye
10 | LV_6253-102_0_6_load_74 | 17 | 0.004655 | 0.0011666 | 0 | 0 |  | 1 | TRUE | wye
11 | LV_6253-102_0_6_load_108 | 19 | 0.0016171 | 0.00040529 | 0 | 0 |  | 1 | TRUE | wye
12 | LV_6253-102_0_6_load_30 | 20 | 0.0033828 | 0.00084781 | 0 | 0 |  | 1 | TRUE | wye
13 | LV_6253-102_0_6_load_107 | 21 | 0.0065151 | 0.0016328 | 0 | 0 |  | 1 | TRUE | wye
14 | LV_6253-102_0_6_load_28 | 22 | 0.0035627 | 0.00089291 | 0 | 0 |  | 1 | TRUE | wye
15 | LV_6253-102_0_6_load_12 | 23 | 0.0050962 | 0.0012772 | 0 | 0 |  | 1 | TRUE | wye
16 | LV_6253-102_0_6_load_13 | 24 | 0.0063657 | 0.0015954 | 0 | 0 |  | 1 | TRUE | wye
17 | LV_6253-102_0_6_load_18 | 26 | 0.0035467 | 0.00088888 | 0 | 0 |  | 1 | TRUE | wye
18 | LV_6253-102_0_6_load_16 | 27 | 0.0038195 | 0.00095726 | 0 | 0 |  | 1 | TRUE | wye
19 | LV_6253-102_0_6_load_31 | 28 | 0.0041534 | 0.0010409 | 0 | 0 |  | 1 | TRUE | wye
20 | LV_6253-102_0_6_load_17 | 29 | 0.0037498 | 0.00093979 | 0 | 0 |  | 1 | TRUE | wye
21 | LV_6253-102_0_6_load_22 | 30 | 0.0027554 | 0.00069058 | 0 | 0 |  | 1 | TRUE | wye
22 | LV_6253-102_0_6_load_19 | 31 | 0.003544 | 0.00088821 | 0 | 0 |  | 1 | TRUE | wye
23 | LV_6253-102_0_6_load_20 | 32 | 0.0028639 | 0.00071776 | 0 | 0 |  | 1 | TRUE | wye
24 | LV_6253-102_0_6_load_47 | 36 | 0.0062455 | 0.0015653 | 0 | 0 |  | 1 | TRUE | wye
25 | LV_6253-102_0_6_load_44 | 37 | 0.010107 | 0.0025329 | 0 | 0 |  | 1 | TRUE | wye
26 | LV_6253-102_0_6_load_37 | 38 | 0.0012972 | 0.00032511 | 0 | 0 |  | 1 | TRUE | wye
27 | LV_6253-102_0_6_load_60 | 39 | 0.015153 | 0.0037977 | 0 | 0 |  | 1 | TRUE | wye
28 | LV_6253-102_0_6_load_45 | 40 | 0.0078991 | 0.0019797 | 0 | 0 |  | 1 | TRUE | wye
29 | LV_6253-102_0_6_load_25 | 42 | 0.0038512 | 0.0009652 | 0 | 0 |  | 1 | TRUE | wye
30 | LV_6253-102_0_6_load_26 | 43 | 0.0034286 | 0.00085929 | 0 | 0 |  | 1 | TRUE | wye
31 | LV_6253-102_0_6_load_32 | 46 | 0.0032081 | 0.00080402 | 0 | 0 |  | 1 | TRUE | wye
32 | LV_6253-102_0_6_load_33 | 47 | 0.0030565 | 0.00076602 | 0 | 0 |  | 1 | TRUE | wye
33 | LV_6253-102_0_6_load_34 | 48 | 0.0034158 | 0.00085608 | 0 | 0 |  | 1 | TRUE | wye
34 | LV_6253-102_0_6_load_35 | 49 | 0.0015697 | 0.0003934 | 0 | 0 |  | 1 | TRUE | wye
35 | LV_6253-102_0_6_load_38 | 50 | 0.0047729 | 0.0011962 | 0 | 0 |  | 1 | TRUE | wye
36 | LV_6253-102_0_6_load_40 | 52 | 0.0074335 | 0.001863 | 0 | 0 |  | 1 | TRUE | wye
37 | LV_6253-102_0_6_load_42 | 55 | 0.0076666 | 0.0019214 | 0 | 0 |  | 1 | TRUE | wye
38 | LV_6253-102_0_6_load_59 | 56 | 0.0037808 | 0.00094756 | 0 | 0 |  | 1 | TRUE | wye
39 | LV_6253-102_0_6_load_53 | 58 | 0.011376 | 0.002851 | 0 | 0 |  | 1 | TRUE | wye
40 | LV_6253-102_0_6_load_96 | 59 | 0.0053316 | 0.0013362 | 0 | 0 |  | 1 | TRUE | wye
41 | LV_6253-102_0_6_load_46 | 60 | 0.0098409 | 0.0024664 | 0 | 0 |  | 1 | TRUE | wye
42 | LV_6253-102_0_6_load_48 | 61 | 0.0051422 | 0.0012888 | 0 | 0 |  | 1 | TRUE | wye
43 | LV_6253-102_0_6_load_49 | 62 | 0.005454 | 0.0013669 | 0 | 0 |  | 1 | TRUE | wye
44 | LV_6253-102_0_6_load_61 | 64 | 0.0020927 | 0.00052448 | 0 | 0 |  | 1 | TRUE | wye
45 | LV_6253-102_0_6_load_50 | 66 | 0.0069489 | 0.0017415 | 0 | 0 |  | 1 | TRUE | wye
46 | LV_6253-102_0_6_load_56 | 69 | 0.0034177 | 0.00085656 | 0 | 0 |  | 1 | TRUE | wye
47 | LV_6253-102_0_6_load_54 | 70 | 0.0076483 | 0.0019168 | 0 | 0 |  | 1 | TRUE | wye
48 | LV_6253-102_0_6_load_82 | 71 | 0.003394 | 0.00085063 | 0 | 0 |  | 1 | TRUE | wye
49 | LV_6253-102_0_6_load_58 | 72 | 0.0082205 | 0.0020602 | 0 | 0 |  | 1 | TRUE | wye
50 | LV_6253-102_0_6_load_83 | 74 | 0.0044964 | 0.0011269 | 0 | 0 |  | 1 | TRUE | wye
51 | LV_6253-102_0_6_load_62 | 75 | 0.0016209 | 0.00040624 | 0 | 0 |  | 1 | TRUE | wye
52 | LV_6253-102_0_6_load_81 | 76 | 0.006836 | 0.0017133 | 0 | 0 |  | 1 | TRUE | wye
53 | LV_6253-102_0_6_load_78 | 77 | 0.0057424 | 0.0014392 | 0 | 0 |  | 1 | TRUE | wye
54 | LV_6253-102_0_6_load_65 | 78 | 0.0045324 | 0.0011359 | 0 | 0 |  | 1 | TRUE | wye
55 | LV_6253-102_0_6_load_66 | 79 | 0.0063856 | 0.0016004 | 0 | 0 |  | 1 | TRUE | wye
56 | LV_6253-102_0_6_load_67 | 80 | 0.0065081 | 0.0016311 | 0 | 0 |  | 1 | TRUE | wye
57 | LV_6253-102_0_6_load_68 | 81 | 0.0035867 | 0.00089892 | 0 | 0 |  | 1 | TRUE | wye
58 | LV_6253-102_0_6_load_69 | 82 | 0.0041987 | 0.0010523 | 0 | 0 |  | 1 | TRUE | wye
59 | LV_6253-102_0_6_load_70 | 83 | 0.0075318 | 0.0018877 | 0 | 0 |  | 1 | TRUE | wye
60 | LV_6253-102_0_6_load_71 | 84 | 0.0057578 | 0.001443 | 0 | 0 |  | 1 | TRUE | wye
61 | LV_6253-102_0_6_load_72 | 85 | 0.0068492 | 0.0017166 | 0 | 0 |  | 1 | TRUE | wye
62 | LV_6253-102_0_6_load_73 | 86 | 0.0075722 | 0.0018978 | 0 | 0 |  | 1 | TRUE | wye
63 | LV_6253-102_0_6_load_76 | 87 | 0.0069067 | 0.001731 | 0 | 0 |  | 1 | TRUE | wye
64 | LV_6253-102_0_6_load_79 | 89 | 0.0058215 | 0.001459 | 0 | 0 |  | 1 | TRUE | wye
65 | LV_6253-102_0_6_load_86 | 90 | 0.0066558 | 0.0016681 | 0 | 0 |  | 1 | TRUE | wye
66 | LV_6253-102_0_6_load_84 | 91 | 0.00346 | 0.00086715 | 0 | 0 |  | 1 | TRUE | wye
67 | LV_6253-102_0_6_load_85 | 92 | 0.0060284 | 0.0015109 | 0 | 0 |  | 1 | TRUE | wye
68 | LV_6253-102_0_6_load_87 | 93 | 0.0032574 | 0.00081638 | 0 | 0 |  | 1 | TRUE | wye
69 | LV_6253-102_0_6_load_88 | 94 | 0.0067727 | 0.0016974 | 0 | 0 |  | 1 | TRUE | wye
70 | LV_6253-102_0_6_load_89 | 95 | 0.0081835 | 0.002051 | 0 | 0 |  | 1 | TRUE | wye
71 | LV_6253-102_0_6_load_90 | 96 | 0.0031782 | 0.00079654 | 0 | 0 |  | 1 | TRUE | wye
72 | LV_6253-102_0_6_load_91 | 97 | 0.0057038 | 0.0014295 | 0 | 0 |  | 1 | TRUE | wye
73 | LV_6253-102_0_6_load_93 | 99 | 0.003497 | 0.00087643 | 0 | 0 |  | 1 | TRUE | wye
74 | LV_6253-102_0_6_load_101 | 103 | 0.0034498 | 0.0008646 | 0 | 0 |  | 1 | TRUE | wye
75 | LV_6253-102_0_6_load_98 | 104 | 0.0098947 | 0.0024799 | 0 | 0 |  | 1 | TRUE | wye
76 | LV_6253-102_0_6_load_100 | 105 | 0.0052357 | 0.0013122 | 0 | 0 |  | 1 | TRUE | wye
77 | LV_6253-102_0_6_load_102 | 106 | 0.0029669 | 0.00074359 | 0 | 0 |  | 1 | TRUE | wye

## ext_grid
| name | bus | vm_pu | va_degree | slack_weight | in_service
0 |  | 64 | 1 | 0 | 1 | TRUE

## line
| name | std_type | from_bus | to_bus | length_km | r_ohm_per_km | x_ohm_per_km | c_nf_per_km | g_us_per_km | max_i_ka | df | parallel | type | in_service
0 | LV_6253-102_0_6_line_0 |  | 0 | 1 | 0.068751 | 0.125 | 0.08 | 261 | 0 | 0.364 | 1 | 3 | cs | TRUE
1 | LV_6253-102_0_6_line_1 |  | 0 | 2 | 0.016345 | 0.125 | 0.08 | 261 | 0 | 0.364 | 1 | 3 | cs | TRUE
2 | LV_6253-102_0_6_line_2 |  | 1 | 3 | 0.030889 | 0.125 | 0.08 | 261 | 0 | 0.364 | 1 | 3 | cs | TRUE
3 | LV_6253-102_0_6_line_3 |  | 2 | 4 | 0.07356 | 0.125 | 0.08 | 261 | 0 | 0.364 | 1 | 3 | cs | TRUE
4 | LV_6253-102_0_6_line_4 |  | 3 | 5 | 0.010069 | 0.125 | 0.08 | 261 | 0 | 0.364 | 1 | 3 | cs | TRUE
5 | LV_6253-102_0_6_line_5 |  | 4 | 10 | 0.032834 | 0.125 | 0.08 | 261 | 0 | 0.364 | 1 | 3 | cs | TRUE
6 | LV_6253-102_0_6_line_6 |  | 4 | 11 | 0.04195 | 0.125 | 0.08 | 261 | 0 | 0.364 | 1 | 1 | cs | TRUE
7 | LV_6253-102_0_6_line_7 |  | 5 | 12 | 0.024928 | 0.125 | 0.08 | 261 | 0 | 0.364 | 1 | 3 | cs | TRUE
8 | LV_6253-102_0_6_line_8 |  | 6 | 7 | 0.050483 | 0.125 | 0.08 | 261 | 0 | 0.364 | 1 | 1 | cs | TRUE
9 | LV_6253-102_0_6_line_9 |  | 6 | 8 | 0.092557 | 0.125 | 0.08 | 261 | 0 | 0.364 | 1 | 1 | cs | TRUE
10 | LV_6253-102_0_6_line_10 |  | 6 | 9 | 0.083673 | 0.125 | 0.08 | 261 | 0 | 0.364 | 1 | 1 | cs | TRUE
11 | LV_6253-102_0_6_line_11 |  | 7 | 13 | 0.13838 | 0.125 | 0.08 | 261 | 0 | 0.364 | 1 | 1 | cs | TRUE
12 | LV_6253-102_0_6_line_12 |  | 7 | 14 | 0.10174 | 0.125 | 0.08 | 261 | 0 | 0.364 | 1 | 1 | cs | TRUE
13 | LV_6253-102_0_6_line_13 |  | 9 | 15 | 0.082865 | 0.125 | 0.08 | 261 | 0 | 0.364 | 1 | 1 | cs | TRUE
14 | LV_6253-102_0_6_line_14 |  | 10 | 16 | 0.028296 | 0.125 | 0.08 | 261 | 0 | 0.364 | 1 | 3 | cs | TRUE
15 | LV_6253-102_0_6_line_15 |  | 11 | 17 | 0.028681 | 0.125 | 0.08 | 261 | 0 | 0.364 | 1 | 1 | cs | TRUE
16 | LV_6253-102_0_6_line_16 |  | 12 | 23 | 0.0055218 | 0.125 | 0.08 | 261 | 0 | 0.364 | 1 | 3 | cs | TRUE
17 | LV_6253-102_0_6_line_17 |  | 15 | 18 | 0.004418 | 0.125 | 0.08 | 261 | 0 | 0.364 | 1 | 1 | cs | TRUE
18 | LV_6253-102_0_6_line_18 |  | 15 | 19 | 0.069452 | 0.125 | 0.08 | 261 | 0 | 0.364 | 1 | 1 | cs | TRUE
19 | LV_6253-102_0_6_line_19 |  | 16 | 75 | 0.017185 | 0.125 | 0.08 | 261 | 0 | 0.364 | 1 | 3 | cs | TRUE
20 | LV_6253-102_0_6_line_20 |  | 18 | 20 | 0.077999 | 0.125 | 0.08 | 261 | 0 | 0.364 | 1 | 1 | cs | TRUE
21 | LV_6253-102_0_6_line_21 |  | 19 | 21 | 0.01008 | 0.125 | 0.08 | 261 | 0 | 0.364 | 1 | 1 | cs | TRUE
22 | LV_6253-102_0_6_line_22 |  | 20 | 22 | 0.020797 | 0.125 | 0.08 | 261 | 0 | 0.364 | 1 | 1 | cs | TRUE
23 | LV_6253-102_0_6_line_23 |  | 22 | 43 | 0.035959 | 0.125 | 0.08 | 261 | 0 | 0.364 | 1 | 1 | cs | TRUE
24 | LV_6253-102_0_6_line_24 |  | 23 | 24 | 0.021304 | 0.125 | 0.08 | 261 | 0 | 0.364 | 1 | 3 | cs | TRUE
25 | LV_6253-102_0_6_line_25 |  | 24 | 25 | 0.050451 | 0.125 | 0.08 | 261 | 0 | 0.364 | 1 | 3 | cs | TRUE
26 | LV_6253-102_0_6_line_26 |  | 25 | 26 | 0.0069636 | 0.125 | 0.08 | 261 | 0 | 0.364 | 1 | 3 | cs | TRUE
27 | LV_6253-102_0_6_line_27 |  | 25 | 27 | 0.03488 | 0.125 | 0.08 | 261 | 0 | 0.364 | 1 | 1 | cs | TRUE
28 | LV_6253-102_0_6_line_28 |  | 26 | 28 | 0.02171 | 0.125 | 0.08 | 261 | 0 | 0.364 | 1 | 3 | cs | TRUE
29 | LV_6253-102_0_6_line_29 |  | 27 | 29 | 0.016127 | 0.125 | 0.08 | 261 | 0 | 0.364 | 1 | 1 | cs | TRUE
30 | LV_6253-102_0_6_line_30 |  | 28 | 30 | 9.7741e-05 | 0.125 | 0.08 | 261 | 0 | 0.364 | 1 | 3 | cs | TRUE
31 | LV_6253-102_0_6_line_31 |  | 30 | 32 | 0.020697 | 0.125 | 0.08 | 261 | 0 | 0.364 | 1 | 3 | cs | TRUE
32 | LV_6253-102_0_6_line_32 |  | 31 | 32 | 0.008452 | 0.125 | 0.08 | 261 | 0 | 0.364 | 1 | 3 | cs | TRUE
33 | LV_6253-102_0_6_line_33 |  | 31 | 33 | 0.027633 | 0.125 | 0.08 | 261 | 0 | 0.364 | 1 | 3 | cs | TRUE
34 | LV_6253-102_0_6_line_34 |  | 33 | 34 | 0.10468 | 0.125 | 0.08 | 261 | 0 | 0.364 | 1 | 3 | cs | TRUE
35 | LV_6253-102_0_6_line_35 |  | 34 | 38 | 0.021486 | 0.125 | 0.08 | 261 | 0 | 0.364 | 1 | 3 | cs | TRUE
36 | LV_6253-102_0_6_line_36 |  | 35 | 36 | 0.020094 | 0.125 | 0.08 | 261 | 0 | 0.364 | 1 | 1 | cs | TRUE
37 | LV_6253-102_0_6_line_37 |  | 35 | 37 | 0.0016514 | 0.125 | 0.08 | 261 | 0 | 0.364 | 1 | 1 | cs | TRUE
38 | LV_6253-102_0_6_line_38 |  | 36 | 39 | 0.022328 | 0.125 | 0.08 | 261 | 0 | 0.364 | 1 | 1 | cs | TRUE
39 | LV_6253-102_0_6_line_39 |  | 37 | 40 | 0.038555 | 0.125 | 0.08 | 261 | 0 | 0.364 | 1 | 1 | cs | TRUE
40 | LV_6253-102_0_6_line_40 |  | 38 | 41 | 0.019122 | 0.125 | 0.08 | 261 | 0 | 0.364 | 1 | 3 | cs | TRUE
41 | LV_6253-102_0_6_line_41 |  | 40 | 60 | 0.0041485 | 0.125 | 0.08 | 261 | 0 | 0.364 | 1 | 1 | cs | TRUE
42 | LV_6253-102_0_6_line_42 |  | 41 | 49 | 0.037026 | 0.125 | 0.08 | 261 | 0 | 0.364 | 1 | 3 | cs | TRUE
43 | LV_6253-102_0_6_line_43 |  | 42 | 43 | 0.01612 | 0.125 | 0.08 | 261 | 0 | 0.364 | 1 | 1 | cs | TRUE
44 | LV_6253-102_0_6_line_44 |  | 42 | 44 | 0.022739 | 0.125 | 0.08 | 261 | 0 | 0.364 | 1 | 1 | cs | TRUE
45 | LV_6253-102_0_6_line_45 |  | 44 | 45 | 0.005594 | 0.125 | 0.08 | 261 | 0 | 0.364 | 1 | 1 | cs | TRUE
46 | LV_6253-102_0_6_line_46 |  | 45 | 46 | 0.028592 | 0.125 | 0.08 | 261 | 0 | 0.364 | 1 | 1 | cs | TRUE
47 | LV_6253-102_0_6_line_47 |  | 46 | 47 | 0.023188 | 0.125 | 0.08 | 261 | 0 | 0.364 | 1 | 1 | cs | TRUE
48 | LV_6253-102_0_6_line_48 |  | 47 | 48 | 0.016873 | 0.125 | 0.08 | 261 | 0 | 0.364 | 1 | 2 | cs | TRUE
49 | LV_6253-102_0_6_line_49 |  | 48 | 49 | 0.015087 | 0.125 | 0.08 | 261 | 0 | 0.364 | 1 | 2 | cs | TRUE
50 | LV_6253-102_0_6_line_50 |  | 50 | 51 | 0.049137 | 0.125 | 0.08 | 261 | 0 | 0.364 | 1 | 1 | cs | TRUE
51 | LV_6253-102_0_6_line_51 |  | 50 | 52 | 0.013189 | 0.125 | 0.08 | 261 | 0 | 0.364 | 1 | 1 | cs | TRUE
52 | LV_6253-102_0_6_line_52 |  | 51 | 53 | 0.13725 | 0.125 | 0.08 | 261 | 0 | 0.364 | 1 | 1 | cs | TRUE
53 | LV_6253-102_0_6_line_53 |  | 53 | 54 | 0.1241 | 0.125 | 0.08 | 261 | 0 | 0.364 | 1 | 1 | cs | TRUE
54 | LV_6253-102_0_6_line_54 |  | 53 | 55 | 0.057928 | 0.125 | 0.08 | 261 | 0 | 0.364 | 1 | 1 | cs | TRUE
55 | LV_6253-102_0_6_line_55 |  | 54 | 56 | 0.040352 | 0.125 | 0.08 | 261 | 0 | 0.364 | 1 | 1 | cs | TRUE
56 | LV_6253-102_0_6_line_56 |  | 54 | 57 | 0.098423 | 0.125 | 0.08 | 261 | 0 | 0.364 | 1 | 1 | cs | TRUE
57 | LV_6253-102_0_6_line_57 |  | 56 | 58 | 0.010849 | 0.125 | 0.08 | 261 | 0 | 0.364 | 1 | 1 | cs | TRUE
58 | LV_6253-102_0_6_line_58 |  | 57 | 59 | 0.085087 | 0.125 | 0.08 | 261 | 0 | 0.364 | 1 | 1 | cs | TRUE
59 | LV_6253-102_0_6_line_59 |  | 58 | 67 | 0.010416 | 0.125 | 0.08 | 261 | 0 | 0.364 | 1 | 1 | cs | TRUE
60 | LV_6253-102_0_6_line_60 |  | 59 | 101 | 0.027819 | 0.125 | 0.08 | 261 | 0 | 0.364 | 1 | 1 | cs | TRUE
61 | LV_6253-102_0_6_line_61 |  | 60 | 61 | 0.039247 | 0.125 | 0.08 | 261 | 0 | 0.364 | 1 | 1 | cs | TRUE
62 | LV_6253-102_0_6_line_62 |  | 61 | 62 | 0.022041 | 0.125 | 0.08 | 261 | 0 | 0.364 | 1 | 1 | cs | TRUE
63 | LV_6253-102_0_6_line_63 |  | 62 | 63 | 0.046944 | 0.125 | 0.08 | 261 | 0 | 0.364 | 1 | 1 | cs | TRUE
64 | LV_6253-102_0_6_line_64 |  | 63 | 64 | 0.016799 | 0.125 | 0.08 | 261 | 0 | 0.364 | 1 | 3 | cs | TRUE
65 | LV_6253-102_0_6_line_65 |  | 63 | 65 | 0.055005 | 0.125 | 0.08 | 261 | 0 | 0.364 | 1 | 3 | cs | TRUE
66 | LV_6253-102_0_6_line_66 |  | 64 | 75 | 0.017461 | 0.125 | 0.08 | 261 | 0 | 0.364 | 1 | 3 | cs | TRUE
67 | LV_6253-102_0_6_line_67 |  | 65 | 72 | 0.032582 | 0.125 | 0.08 | 261 | 0 | 0.364 | 1 | 1 | cs | TRUE
68 | LV_6253-102_0_6_line_68 |  | 65 | 70 | 0.0073102 | 0.125 | 0.08 | 261 | 0 | 0.364 | 1 | 3 | cs | TRUE
69 | LV_6253-102_0_6_line_69 |  | 66 | 67 | 0.062608 | 0.125 | 0.08 | 261 | 0 | 0.364 | 1 | 1 | cs | TRUE
70 | LV_6253-102_0_6_line_70 |  | 67 | 68 | 0.024511 | 0.125 | 0.08 | 261 | 0 | 0.364 | 1 | 1 | cs | TRUE
71 | LV_6253-102_0_6_line_71 |  | 68 | 69 | 0.060681 | 0.125 | 0.08 | 261 | 0 | 0.364 | 1 | 1 | cs | TRUE
72 | LV_6253-102_0_6_line_72 |  | 68 | 70 | 0.024572 | 0.125 | 0.08 | 261 | 0 | 0.364 | 1 | 2 | cs | TRUE
73 | LV_6253-102_0_6_line_73 |  | 69 | 71 | 0.035658 | 0.125 | 0.08 | 261 | 0 | 0.364 | 1 | 1 | cs | TRUE
74 | LV_6253-102_0_6_line_74 |  | 71 | 74 | 0.019259 | 0.125 | 0.08 | 261 | 0 | 0.364 | 1 | 1 | cs | TRUE
75 | LV_6253-102_0_6_line_75 |  | 72 | 73 | 0.020169 | 0.125 | 0.08 | 261 | 0 | 0.364 | 1 | 1 | cs | TRUE
76 | LV_6253-102_0_6_line_76 |  | 73 | 76 | 0.02243 | 0.125 | 0.08 | 261 | 0 | 0.364 | 1 | 1 | cs | TRUE
77 | LV_6253-102_0_6_line_77 |  | 73 | 77 | 0.030896 | 0.125 | 0.08 | 261 | 0 | 0.364 | 1 | 1 | cs | TRUE
78 | LV_6253-102_0_6_line_78 |  | 74 | 91 | 0.054054 | 0.125 | 0.08 | 261 | 0 | 0.364 | 1 | 1 | cs | TRUE
79 | LV_6253-102_0_6_line_79 |  | 77 | 88 | 0.015509 | 0.125 | 0.08 | 261 | 0 | 0.364 | 1 | 1 | cs | TRUE
80 | LV_6253-102_0_6_line_80 |  | 78 | 79 | 0.01563 | 0.125 | 0.08 | 261 | 0 | 0.364 | 1 | 1 | cs | TRUE
81 | LV_6253-102_0_6_line_81 |  | 78 | 80 | 0.0011858 | 0.125 | 0.08 | 261 | 0 | 0.364 | 1 | 1 | cs | TRUE
82 | LV_6253-102_0_6_line_82 |  | 79 | 81 | 0.0064793 | 0.125 | 0.08 | 261 | 0 | 0.364 | 1 | 1 | cs | TRUE
83 | LV_6253-102_0_6_line_83 |  | 81 | 82 | 0.010228 | 0.125 | 0.08 | 261 | 0 | 0.364 | 1 | 1 | cs | TRUE
84 | LV_6253-102_0_6_line_84 |  | 82 | 83 | 0.017392 | 0.125 | 0.08 | 261 | 0 | 0.364 | 1 | 1 | cs | TRUE
85 | LV_6253-102_0_6_line_85 |  | 83 | 84 | 0.010996 | 0.125 | 0.08 | 261 | 0 | 0.364 | 1 | 1 | cs | TRUE
86 | LV_6253-102_0_6_line_86 |  | 84 | 85 | 0.023003 | 0.125 | 0.08 | 261 | 0 | 0.364 | 1 | 1 | cs | TRUE
87 | LV_6253-102_0_6_line_87 |  | 85 | 86 | 0.030987 | 0.125 | 0.08 | 261 | 0 | 0.364 | 1 | 1 | cs | TRUE
88 | LV_6253-102_0_6_line_88 |  | 86 | 87 | 0.029059 | 0.125 | 0.08 | 261 | 0 | 0.364 | 1 | 1 | cs | TRUE
89 | LV_6253-102_0_6_line_89 |  | 87 | 88 | 0.019141 | 0.125 | 0.08 | 261 | 0 | 0.364 | 1 | 1 | cs | TRUE
90 | LV_6253-102_0_6_line_90 |  | 88 | 89 | 0.012077 | 0.125 | 0.08 | 261 | 0 | 0.364 | 1 | 1 | cs | TRUE
91 | LV_6253-102_0_6_line_91 |  | 89 | 90 | 0.028361 | 0.125 | 0.08 | 261 | 0 | 0.364 | 1 | 1 | cs | TRUE
92 | LV_6253-102_0_6_line_92 |  | 91 | 92 | 0.024188 | 0.125 | 0.08 | 261 | 0 | 0.364 | 1 | 1 | cs | TRUE
93 | LV_6253-102_0_6_line_93 |  | 93 | 94 | 0.061624 | 0.125 | 0.08 | 261 | 0 | 0.364 | 1 | 1 | cs | TRUE
94 | LV_6253-102_0_6_line_94 |  | 93 | 95 | 0.015944 | 0.125 | 0.08 | 261 | 0 | 0.364 | 1 | 1 | cs | TRUE
95 | LV_6253-102_0_6_line_95 |  | 94 | 96 | 0.0083593 | 0.125 | 0.08 | 261 | 0 | 0.364 | 1 | 1 | cs | TRUE
96 | LV_6253-102_0_6_line_96 |  | 96 | 97 | 0.015266 | 0.125 | 0.08 | 261 | 0 | 0.364 | 1 | 1 | cs | TRUE
97 | LV_6253-102_0_6_line_97 |  | 97 | 98 | 0.018711 | 0.125 | 0.08 | 261 | 0 | 0.364 | 1 | 1 | cs | TRUE
98 | LV_6253-102_0_6_line_98 |  | 98 | 99 | 0.0073894 | 0.125 | 0.08 | 261 | 0 | 0.364 | 1 | 1 | cs | TRUE
99 | LV_6253-102_0_6_line_99 |  | 98 | 100 | 0.058411 | 0.125 | 0.08 | 261 | 0 | 0.364 | 1 | 1 | cs | TRUE
100 | LV_6253-102_0_6_line_100 |  | 99 | 101 | 0.01753 | 0.125 | 0.08 | 261 | 0 | 0.364 | 1 | 1 | cs | TRUE
101 | LV_6253-102_0_6_line_101 |  | 100 | 102 | 0.019541 | 0.125 | 0.08 | 261 | 0 | 0.364 | 1 | 1 | cs | TRUE
102 | LV_6253-102_0_6_line_102 |  | 100 | 103 | 0.017975 | 0.125 | 0.08 | 261 | 0 | 0.364 | 1 | 1 | cs | TRUE
103 | LV_6253-102_0_6_line_103 |  | 102 | 104 | 0.0079917 | 0.125 | 0.08 | 261 | 0 | 0.364 | 1 | 1 | cs | TRUE
104 | LV_6253-102_0_6_line_104 |  | 103 | 105 | 0.030071 | 0.125 | 0.08 | 261 | 0 | 0.364 | 1 | 1 | cs | TRUE
105 | LV_6253-102_0_6_line_105 |  | 105 | 106 | 0.014172 | 0.125 | 0.08 | 261 | 0 | 0.364 | 1 | 1 | cs | TRUE

## trafo
| name | std_type | hv_bus | lv_bus | sn_mva | vn_hv_kv | vn_lv_kv | vk_percent | vkr_percent | pfe_kw | i0_percent | shift_degree | tap_side | tap_neutral | tap_min | tap_max | tap_step_percent | tap_step_degree | tap_pos | tap_phase_shifter | parallel | df | in_service
0 | LV_6253-102_0_6_trafo_61 | 0.63 MVA 20/0.4 kV | 107 | 64 | 0.63 | 20 | 0.4 | 6 | 1.206 | 1.65 | 0.2619 | 150 | hv | 0 | -2 | 2 | 2.5 | 0 | 0 | FALSE | 1 | 1 | TRUE

## line_geodata
| x0 | y0 | x1 | y1 | x2 | y2 | x3 | y3 | x4 | y4 | x5 | y5 | x6 | y6 | x7 | y7 | x8 | y8 | x9 | y9 | x10 | y10 | x11 | y11 | x12 | y12 | x13 | y13 | x14 | y14 | x15 | y15
0 | 2603183.2035 | 1125843.5538 | 2603184.36 | 1125844.4708 | 2603223.5865 | 1125879.9418 | 2603234.4314 | 1125889.3997
1 | 2603170.755 | 1125833.0249 | 2603172.5343 | 1125835.0935 | 2603183.2035 | 1125843.5538
2 | 2603260.1667 | 1125905.0176 | 2603259.6812 | 1125905.0063 | 2603249.0315 | 1125902.1326 | 2603234.4314 | 1125889.3997
3 | 2603168.1892 | 1125816.5378 | 2603166.0299 | 1125818.9601 | 2603162.3535 | 1125819.1694 | 2603144.1199 | 1125815.8141 | 2603141.4607 | 1125816.2796 | 2603139.3402 | 1125818.2573 | 2603138.2284 | 1125822.0697 | 2603138.8813 | 1125826.5055 | 2603142.7723 | 1125828.8197 | 2603149.1304 | 1125829.3899 | 2603158.3793 | 1125828.8833 | 2603167.6816 | 1125829.455 | 2603170.755 | 1125833.0249
4 | 2603270.2629 | 1125905.2342 | 2603260.1667 | 1125905.0176
5 | 2603168.1892 | 1125816.5378 | 2603201.0212 | 1125816.2211
6 | 2603168.1892 | 1125816.5378 | 2603167.3811 | 1125814.3808 | 2603164.946 | 1125813.6236 | 2603147.583 | 1125810.7912 | 2603130.3987 | 1125805.213 | 2603129.0362 | 1125804.7547
7 | 2603270.2629 | 1125905.2342 | 2603286.5094 | 1125905.4763 | 2603295.0991 | 1125906.7263
8 | 2603112.5593 | 1125876.0941 | 2603123.1082 | 1125895.8202 | 2603122.8422 | 1125903.6127 | 2603105.5883 | 1125914.4316
9 | 2603112.5593 | 1125876.0941 | 2603025.5429 | 1125844.5507
10 | 2603112.5593 | 1125876.0941 | 2603125.2267 | 1125882.4814 | 2603187.2413 | 1125913.8272
11 | 2603105.5883 | 1125914.4316 | 2603098.8695 | 1125926.1895 | 2603076.7291 | 1125937.5951 | 2603061.9307 | 1125939.2997 | 2603059.4874 | 1125939.5542 | 2603056.8585 | 1125941.0758 | 2603053.2347 | 1125944.0755 | 2603048.5925 | 1125949.2646 | 2603028.7592 | 1125971.3323 | 2603026.8703 | 1125972.7098 | 2603024.6656 | 1125973.7204 | 2603021.7519 | 1125974.5638 | 2603017.3586 | 1125975.3065 | 2603013.8055 | 1125975.616 | 2603007.8711 | 1125975.6465 | 2602991.5707 | 1125973.4551
12 | 2603105.5883 | 1125914.4316 | 2603133.3279 | 1126012.3122
13 | 2603261.2831 | 1125951.0295 | 2603259.5109 | 1125950.1837 | 2603253.8631 | 1125947.5017 | 2603187.2413 | 1125913.8272
14 | 2603228.9843 | 1125819.8391 | 2603208.66 | 1125816.1474 | 2603201.0212 | 1125816.2211
15 | 2603102.2425 | 1125794.5942 | 2603114.1161 | 1125799.7355 | 2603129.0362 | 1125804.7547
16 | 2603300.3582 | 1125908.3952 | 2603295.4027 | 1125906.7705 | 2603295.0991 | 1125906.7263
17 | 2603261.2831 | 1125951.0295 | 2603265.282 | 1125952.9326
18 | 2603261.2831 | 1125951.0295 | 2603221.9807 | 1126008.2912
19 | 2603245.8927 | 1125822.9105 | 2603228.9843 | 1125819.8391
20 | 2603265.282 | 1125952.9326 | 2603267.8632 | 1125954.1568 | 2603272.8716 | 1125956.5383 | 2603285.4309 | 1125962.4257 | 2603319.5598 | 1125972.8156 | 2603336.6936 | 1125983.2292
21 | 2603226.4637 | 1126017.2151 | 2603223.6033 | 1126010.2053 | 2603221.9807 | 1126008.2912
22 | 2603355.5629 | 1125991.6864 | 2603344.2372 | 1125987.814 | 2603336.6936 | 1125983.2292
23 | 2603355.5629 | 1125991.6864 | 2603389.5883 | 1126003.3199
24 | 2603300.3582 | 1125908.3952 | 2603302.7386 | 1125909.1756 | 2603308.9882 | 1125910.7575 | 2603317.495 | 1125914.0748 | 2603320.4199 | 1125915.4246
25 | 2603360.4758 | 1125945.4466 | 2603353.897 | 1125939.8959 | 2603346.8637 | 1125933.878 | 2603341.4488 | 1125928.0945 | 2603330.1315 | 1125919.9066 | 2603320.4199 | 1125915.4246
26 | 2603360.4758 | 1125945.4466 | 2603366.9667 | 1125947.9688
27 | 2603360.4758 | 1125945.4466 | 2603354.5422 | 1125943.9871 | 2603349.8653 | 1125941.6501 | 2603343.9259 | 1125936.6222 | 2603338.7108 | 1125931.7837 | 2603332.2305 | 1125929.2679 | 2603331.328 | 1125930.7014
28 | 2603366.9667 | 1125947.9688 | 2603380.1863 | 1125953.1056 | 2603387.3754 | 1125955.3369
29 | 2603331.328 | 1125930.7014 | 2603331.328 | 1125930.7014 | 2603334.9247 | 1125935.3612 | 2603336.7264 | 1125938.5971 | 2603340.9821 | 1125943.5597
30 | 2603387.4687 | 1125955.3659 | 2603387.3754 | 1125955.3369
31 | 2603407.236 | 1125961.5012 | 2603387.4687 | 1125955.3659
32 | 2603407.236 | 1125961.5012 | 2603412.2267 | 1125963.0503 | 2603415.2421 | 1125964.1979
33 | 2603441.068 | 1125974.0272 | 2603415.2421 | 1125964.1979
34 | 2603441.068 | 1125974.0272 | 2603450.9694 | 1125977.7901 | 2603455.7159 | 1125979.5936 | 2603461.3254 | 1125981.7311 | 2603535.7682 | 1126007.2969 | 2603540.0611 | 1126007.0326
35 | 2603540.0611 | 1126007.0326 | 2603538.5383 | 1126028.4644
36 | 2603423.0176 | 1125877.8036 | 2603416.0538 | 1125896.6527
37 | 2603423.0176 | 1125877.8036 | 2603421.5507 | 1125877.0451
38 | 2603395.3621 | 1125895.9972 | 2603399.2153 | 1125896.5773 | 2603408.208 | 1125899.2725 | 2603413.8189 | 1125899.1533 | 2603415.762 | 1125897.4425 | 2603416.0538 | 1125896.6527
39 | 2603421.5507 | 1125877.0451 | 2603398.8703 | 1125865.3175 | 2603387.3726 | 1125859.2045
40 | 2603541.5988 | 1126040.4609 | 2603537.5319 | 1126036.3121 | 2603543.3758 | 1126032.7915 | 2603538.5383 | 1126028.4644
41 | 2603383.6944 | 1125857.2893 | 2603384.0306 | 1125857.4277 | 2603387.3726 | 1125859.2045
42 | 2603541.5988 | 1126040.4609 | 2603527.8954 | 1126041.2423 | 2603506.2967 | 1126034.4822 | 2603505.6612 | 1126034.2752
43 | 2603404.8414 | 1126008.535 | 2603389.5883 | 1126003.3199
44 | 2603421.4419 | 1126023.0624 | 2603410.6399 | 1126017.2647 | 2603404.8414 | 1126008.535 | 2603404.8414 | 1126008.535
45 | 2603427.0525 | 1126023.1211 | 2603421.4419 | 1126023.0624
46 | 2603427.0525 | 1126023.1211 | 2603444.398 | 1126014.5154 | 2603453.1535 | 1126017.4327
47 | 2603453.1535 | 1126017.4327 | 2603475.153 | 1126024.7627
48 | 2603475.153 | 1126024.7627 | 2603476.3142 | 1126025.1496 | 2603490.5004 | 1126029.3374 | 2603491.3155 | 1126029.6029
49 | 2603491.3155 | 1126029.6029 | 2603505.6612 | 1126034.2752
50 | 2603537.1065 | 1125837.3259 | 2603522.2291 | 1125855.2262 | 2603511.6822 | 1125861.4009 | 2603502.9902 | 1125871.9122
51 | 2603492.8583 | 1125880.355 | 2603502.9902 | 1125871.9122
52 | 2603445.0931 | 1125735.6354 | 2603495.4437 | 1125792.547 | 2603501.8511 | 1125801.4217 | 2603537.1065 | 1125837.3259
53 | 2603359.75 | 1125678.8496 | 2603384.8326 | 1125673.9276 | 2603394.5362 | 1125673.9552 | 2603402.1447 | 1125671.6138 | 2603414.289 | 1125676.1782 | 2603416.3227 | 1125678.147 | 2603419.3875 | 1125683.0733 | 2603421.7911 | 1125685.0645 | 2603436.761 | 1125708.94 | 2603445.0931 | 1125735.6354
54 | 2603445.0931 | 1125735.6354 | 2603439.9877 | 1125741.3243 | 2603438.4989 | 1125757.5536 | 2603426.2652 | 1125789.2622
55 | 2603359.75 | 1125678.8496 | 2603356.1654 | 1125694.3664 | 2603342.9757 | 1125712.9127 | 2603342.3726 | 1125714.4684
56 | 2603295.1511 | 1125612.6604 | 2603297.7635 | 1125613.4844 | 2603302.6184 | 1125615.0322 | 2603314.4575 | 1125628.6451 | 2603331.5428 | 1125646.8743 | 2603346.6001 | 1125652.5297 | 2603348.9413 | 1125655.9215 | 2603359.3331 | 1125665.9209 | 2603359.75 | 1125678.8496
57 | 2603338.4513 | 1125724.5844 | 2603342.3726 | 1125714.4684
58 | 2603295.1511 | 1125612.6604 | 2603292.069 | 1125625.5539 | 2603292.7108 | 1125636.0038 | 2603291.0046 | 1125641.3944 | 2603286.4245 | 1125644.8936 | 2603283.1949 | 1125645.2254 | 2603277.554 | 1125643.4216 | 2603267.5613 | 1125636.1572 | 2603249.5317 | 1125625.0756 | 2603243.2268 | 1125621.4821
59 | 2603334.6865 | 1125734.2964 | 2603338.4513 | 1125724.5844
60 | 2603219.0577 | 1125607.7067 | 2603243.2268 | 1125621.4821
61 | 2603383.6944 | 1125857.2893 | 2603367.6489 | 1125850.6821 | 2603350.056 | 1125845.8813 | 2603346.4767 | 1125845.1248
62 | 2603346.4767 | 1125845.1248 | 2603324.9119 | 1125840.5665
63 | 2603279.6136 | 1125828.9575 | 2603287.735 | 1125832.7081 | 2603324.9119 | 1125840.5665
64 | 2603279.6136 | 1125828.9575 | 2603265.2178 | 1125826.4931 | 2603263.0612 | 1125826.0912
65 | 2603309.7345 | 1125783.7515 | 2603296.1237 | 1125797.6844 | 2603287.701 | 1125809.6191 | 2603279.6136 | 1125828.9575
66 | 2603263.0612 | 1125826.0912 | 2603249.8435 | 1125823.6281 | 2603245.8927 | 1125822.9105
67 | 2603309.7345 | 1125783.7515 | 2603283.9525 | 1125763.83
68 | 2603309.7345 | 1125783.7515 | 2603315.679 | 1125779.4971
69 | 2603334.6865 | 1125734.2964 | 2603353.409 | 1125745.7899 | 2603369.6843 | 1125764.608 | 2603379.4298 | 1125776.9922
70 | 2603334.6865 | 1125734.2964 | 2603329.5068 | 1125749.2454 | 2603325.8107 | 1125757.1139
71 | 2603325.8107 | 1125757.1139 | 2603320.9763 | 1125746.5283 | 2603314.5506 | 1125713.5421 | 2603311.7048 | 1125702.6464 | 2603309.6614 | 1125699.0037
72 | 2603325.8107 | 1125757.1139 | 2603321.4661 | 1125767.172 | 2603315.679 | 1125779.4971
73 | 2603309.6614 | 1125699.0037 | 2603307.0078 | 1125694.2731 | 2603297.3473 | 1125685.6304 | 2603287.8622 | 1125680.6785 | 2603281.4451 | 1125679.2612
74 | 2603281.4451 | 1125679.2612 | 2603262.6397 | 1125675.1076
75 | 2603266.9676 | 1125753.1361 | 2603275.7439 | 1125757.4873 | 2603283.9525 | 1125763.83
76 | 2603266.9676 | 1125753.1361 | 2603272.7365 | 1125731.4619
77 | 2603266.9676 | 1125753.1361 | 2603241.9331 | 1125740.728 | 2603239.2588 | 1125739.4716
78 | 2603262.6397 | 1125675.1076 | 2603257.0362 | 1125673.87 | 2603246.0833 | 1125675.0759 | 2603227.928 | 1125683.4149 | 2603210.6143 | 1125683.7538
79 | 2603224.4632 | 1125735.7497 | 2603226.3902 | 1125735.5951 | 2603233.3339 | 1125736.6882 | 2603239.2588 | 1125739.4716
80 | 2603065.7297 | 1125730.3544 | 2603080.8125 | 1125734.4532
81 | 2603064.5854 | 1125730.0435 | 2603065.7297 | 1125730.3544
82 | 2603087.0651 | 1125736.1523 | 2603080.8125 | 1125734.4532
83 | 2603096.9347 | 1125738.8344 | 2603087.0651 | 1125736.1523
84 | 2603096.9347 | 1125738.8344 | 2603113.718 | 1125743.3952
85 | 2603124.3288 | 1125746.2787 | 2603113.718 | 1125743.3952
86 | 2603124.3288 | 1125746.2787 | 2603139.1743 | 1125750.313 | 2603146.7881 | 1125750.5849
87 | 2603146.7881 | 1125750.5849 | 2603149.5944 | 1125750.6851 | 2603177.1844 | 1125744.9531
88 | 2603177.1844 | 1125744.9531 | 2603205.636 | 1125739.0421
89 | 2603224.4632 | 1125735.7497 | 2603219.6228 | 1125736.1363 | 2603205.636 | 1125739.0421
90 | 2603224.4632 | 1125735.7497 | 2603222.1927 | 1125729.7901 | 2603219.1971 | 1125724.9417
91 | 2603194.7094 | 1125712.8787 | 2603203.5952 | 1125714.3285 | 2603210.0065 | 1125716.5996 | 2603215.2765 | 1125720.104 | 2603219.1971 | 1125724.9417
92 | 2603186.431 | 1125684.2271 | 2603210.6143 | 1125683.7538
93 | 2603092.1393 | 1125626.0278 | 2603113.8945 | 1125627.5181 | 2603153.2502 | 1125621.4717
94 | 2603092.1393 | 1125626.0278 | 2603076.233 | 1125624.9381
95 | 2603153.2502 | 1125621.4717 | 2603161.5125 | 1125620.2023
96 | 2603176.4757 | 1125617.2141 | 2603166.5406 | 1125619.4298 | 2603161.5125 | 1125620.2023
97 | 2603194.7378 | 1125613.1412 | 2603176.4757 | 1125617.2141
98 | 2603194.7378 | 1125613.1412 | 2603201.9494 | 1125611.5297
99 | 2603194.7378 | 1125613.1412 | 2603165.2098 | 1125584.2231 | 2603149.6444 | 1125576.956
100 | 2603219.0577 | 1125607.7067 | 2603201.9494 | 1125611.5297
101 | 2603132.4228 | 1125567.6316 | 2603149.6444 | 1125576.956
102 | 2603149.6444 | 1125576.956 | 2603134.4495 | 1125583.4848 | 2603133.0415 | 1125583.7737
103 | 2603132.4228 | 1125567.6316 | 2603128.677 | 1125560.5721
104 | 2603103.443 | 1125585.7934 | 2603115.4254 | 1125587.3882 | 2603133.0415 | 1125583.7737
105 | 2603089.3757 | 1125584.0735 | 2603103.0171 | 1125585.7367 | 2603103.443 | 1125585.7934

## bus_geodata
| x | y | coords
0 | 2603183.2035 | 1125843.5538
1 | 2603234.4314 | 1125889.3997
2 | 2603170.755 | 1125833.0249
3 | 2603260.1667 | 1125905.0176
4 | 2603168.1892 | 1125816.5378
5 | 2603270.2629 | 1125905.2342
6 | 2603112.5593 | 1125876.0941
7 | 2603105.5883 | 1125914.4315
8 | 2603025.5429 | 1125844.5507
9 | 2603187.2413 | 1125913.8272
10 | 2603201.0212 | 1125816.2211
11 | 2603129.0362 | 1125804.7547
12 | 2603295.0991 | 1125906.7263
13 | 2602991.5707 | 1125973.4551
14 | 2603133.3279 | 1126012.3122
15 | 2603261.2831 | 1125951.0295
16 | 2603228.9843 | 1125819.8391
17 | 2603102.2425 | 1125794.5942
18 | 2603265.282 | 1125952.9326
19 | 2603221.9807 | 1126008.2912
20 | 2603336.6936 | 1125983.2292
21 | 2603226.4637 | 1126017.2151
22 | 2603355.5629 | 1125991.6864
23 | 2603300.3582 | 1125908.3952
24 | 2603320.4199 | 1125915.4246
25 | 2603360.4758 | 1125945.4466
26 | 2603366.9667 | 1125947.9688
27 | 2603331.328 | 1125930.7014
28 | 2603387.3754 | 1125955.3369
29 | 2603340.9821 | 1125943.5597
30 | 2603387.4687 | 1125955.3659
31 | 2603415.2421 | 1125964.1979
32 | 2603407.236 | 1125961.5012
33 | 2603441.068 | 1125974.0272
34 | 2603540.0611 | 1126007.0326
35 | 2603423.0176 | 1125877.8036
36 | 2603416.0538 | 1125896.6527
37 | 2603421.5507 | 1125877.0451
38 | 2603538.5383 | 1126028.4644
39 | 2603395.3621 | 1125895.9972
40 | 2603387.3726 | 1125859.2045
41 | 2603541.5988 | 1126040.4609
42 | 2603404.8414 | 1126008.535
43 | 2603389.5883 | 1126003.3199
44 | 2603421.4419 | 1126023.0624
45 | 2603427.0525 | 1126023.1211
46 | 2603453.1535 | 1126017.4327
47 | 2603475.153 | 1126024.7627
48 | 2603491.3155 | 1126029.6029
49 | 2603505.6612 | 1126034.2752
50 | 2603502.9902 | 1125871.9122
51 | 2603537.1065 | 1125837.3259
52 | 2603492.8583 | 1125880.355
53 | 2603445.0931 | 1125735.6354
54 | 2603359.75 | 1125678.8496
55 | 2603426.2652 | 1125789.2622
56 | 2603342.3726 | 1125714.4684
57 | 2603295.1511 | 1125612.6604
58 | 2603338.4513 | 1125724.5844
59 | 2603243.2268 | 1125621.4821
60 | 2603383.6944 | 1125857.2893
61 | 2603346.4767 | 1125845.1248
62 | 2603324.9119 | 1125840.5665
63 | 2603279.6136 | 1125828.9575
64 | 2603263.0612 | 1125826.0912
65 | 2603309.7345 | 1125783.7515
66 | 2603379.4298 | 1125776.9922
67 | 2603334.6865 | 1125734.2964
68 | 2603325.8107 | 1125757.1139
69 | 2603309.6614 | 1125699.0037
70 | 2603315.679 | 1125779.4971
71 | 2603281.4451 | 1125679.2612
72 | 2603283.9525 | 1125763.83
73 | 2603266.9676 | 1125753.1361
74 | 2603262.6397 | 1125675.1077
75 | 2603245.8927 | 1125822.9104
76 | 2603272.7365 | 1125731.4619
77 | 2603239.2588 | 1125739.4716
78 | 2603065.7297 | 1125730.3544
79 | 2603080.8125 | 1125734.4532
80 | 2603064.5854 | 1125730.0435
81 | 2603087.0651 | 1125736.1523
82 | 2603096.9347 | 1125738.8344
83 | 2603113.718 | 1125743.3952
84 | 2603124.3288 | 1125746.2787
85 | 2603146.7881 | 1125750.5849
86 | 2603177.1844 | 1125744.9531
87 | 2603205.636 | 1125739.0421
88 | 2603224.4632 | 1125735.7497
89 | 2603219.1971 | 1125724.9417
90 | 2603194.7094 | 1125712.8787
91 | 2603210.6143 | 1125683.7538
92 | 2603186.431 | 1125684.2271
93 | 2603092.1393 | 1125626.0278
94 | 2603153.2502 | 1125621.4717
95 | 2603076.233 | 1125624.9381
96 | 2603161.5125 | 1125620.2023
97 | 2603176.4757 | 1125617.2141
98 | 2603194.7378 | 1125613.1412
99 | 2603201.9494 | 1125611.5297
100 | 2603149.6444 | 1125576.956
101 | 2603219.0577 | 1125607.7067
102 | 2603132.4228 | 1125567.6316
103 | 2603133.0415 | 1125583.7737
104 | 2603128.677 | 1125560.5721
105 | 2603103.443 | 1125585.7934
106 | 2603089.3757 | 1125584.0735
107 | 2603263.0612 | 1125826.0912

## line_std_types
| c_nf_per_km | r_ohm_per_km | x_ohm_per_km | max_i_ka | type | q_mm2 | alpha | voltage_rating
NAYY 4x50 SE | 210 | 0.642 | 0.083 | 0.142 | cs | 50 | 0.00403 | LV
NAYY 4x120 SE | 264 | 0.225 | 0.08 | 0.242 | cs | 120 | 0.00403 | LV
NAYY 4x150 SE | 261 | 0.208 | 0.08 | 0.27 | cs | 150 | 0.00403 | LV
NA2XS2Y 1x95 RM/25 12/20 kV | 216 | 0.313 | 0.132 | 0.252 | cs | 95 | 0.00403 | MV
NA2XS2Y 1x185 RM/25 12/20 kV | 273 | 0.161 | 0.117 | 0.362 | cs | 185 | 0.00403 | MV
NA2XS2Y 1x240 RM/25 12/20 kV | 304 | 0.122 | 0.112 | 0.421 | cs | 240 | 0.00403 | MV
NA2XS2Y 1x95 RM/25 6/10 kV | 315 | 0.313 | 0.123 | 0.249 | cs | 95 | 0.00403 | MV
NA2XS2Y 1x185 RM/25 6/10 kV | 406 | 0.161 | 0.11 | 0.358 | cs | 185 | 0.00403 | MV
NA2XS2Y 1x240 RM/25 6/10 kV | 456 | 0.122 | 0.105 | 0.416 | cs | 240 | 0.00403 | MV
NA2XS2Y 1x150 RM/25 12/20 kV | 250 | 0.206 | 0.116 | 0.319 | cs | 150 | 0.00403 | MV
NA2XS2Y 1x120 RM/25 12/20 kV | 230 | 0.253 | 0.119 | 0.283 | cs | 120 | 0.00403 | MV
NA2XS2Y 1x70 RM/25 12/20 kV | 190 | 0.443 | 0.132 | 0.22 | cs | 70 | 0.00403 | MV
NA2XS2Y 1x150 RM/25 6/10 kV | 360 | 0.206 | 0.11 | 0.315 | cs | 150 | 0.00403 | MV
NA2XS2Y 1x120 RM/25 6/10 kV | 340 | 0.253 | 0.113 | 0.28 | cs | 120 | 0.00403 | MV
NA2XS2Y 1x70 RM/25 6/10 kV | 280 | 0.443 | 0.123 | 0.217 | cs | 70 | 0.00403 | MV
N2XS(FL)2Y 1x120 RM/35 64/110 kV | 112 | 0.153 | 0.166 | 0.366 | cs | 120 | 0.00393 | HV
N2XS(FL)2Y 1x185 RM/35 64/110 kV | 125 | 0.099 | 0.156 | 0.457 | cs | 185 | 0.00393 | HV
N2XS(FL)2Y 1x240 RM/35 64/110 kV | 135 | 0.075 | 0.149 | 0.526 | cs | 240 | 0.00393 | HV
N2XS(FL)2Y 1x300 RM/35 64/110 kV | 144 | 0.06 | 0.144 | 0.588 | cs | 300 | 0.00393 | HV
15-AL1/3-ST1A 0.4 | 11 | 1.8769 | 0.35 | 0.105 | ol | 16 | 0.00403 | LV
24-AL1/4-ST1A 0.4 | 11.25 | 1.2012 | 0.335 | 0.14 | ol | 24 | 0.00403 | LV
48-AL1/8-ST1A 0.4 | 12.2 | 0.5939 | 0.3 | 0.21 | ol | 48 | 0.00403 | LV
94-AL1/15-ST1A 0.4 | 13.2 | 0.306 | 0.29 | 0.35 | ol | 94 | 0.00403 | LV
34-AL1/6-ST1A 10.0 | 9.7 | 0.8342 | 0.36 | 0.17 | ol | 34 | 0.00403 | MV
48-AL1/8-ST1A 10.0 | 10.1 | 0.5939 | 0.35 | 0.21 | ol | 48 | 0.00403 | MV
70-AL1/11-ST1A 10.0 | 10.4 | 0.4132 | 0.339 | 0.29 | ol | 70 | 0.00403 | MV
94-AL1/15-ST1A 10.0 | 10.75 | 0.306 | 0.33 | 0.35 | ol | 94 | 0.00403 | MV
122-AL1/20-ST1A 10.0 | 11.1 | 0.2376 | 0.323 | 0.41 | ol | 122 | 0.00403 | MV
149-AL1/24-ST1A 10.0 | 11.25 | 0.194 | 0.315 | 0.47 | ol | 149 | 0.00403 | MV
34-AL1/6-ST1A 20.0 | 9.15 | 0.8342 | 0.382 | 0.17 | ol | 34 | 0.00403 | MV
48-AL1/8-ST1A 20.0 | 9.5 | 0.5939 | 0.372 | 0.21 | ol | 48 | 0.00403 | MV
70-AL1/11-ST1A 20.0 | 9.7 | 0.4132 | 0.36 | 0.29 | ol | 70 | 0.00403 | MV
94-AL1/15-ST1A 20.0 | 10 | 0.306 | 0.35 | 0.35 | ol | 94 | 0.00403 | MV
122-AL1/20-ST1A 20.0 | 10.3 | 0.2376 | 0.344 | 0.41 | ol | 122 | 0.00403 | MV
149-AL1/24-ST1A 20.0 | 10.5 | 0.194 | 0.337 | 0.47 | ol | 149 | 0.00403 | MV
184-AL1/30-ST1A 20.0 | 10.75 | 0.1571 | 0.33 | 0.535 | ol | 184 | 0.00403 | MV
243-AL1/39-ST1A 20.0 | 11 | 0.1188 | 0.32 | 0.645 | ol | 243 | 0.00403 | MV
48-AL1/8-ST1A 110.0 | 8 | 0.5939 | 0.46 | 0.21 | ol | 48 | 0.00403 | HV
70-AL1/11-ST1A 110.0 | 8.4 | 0.4132 | 0.45 | 0.29 | ol | 70 | 0.00403 | HV
94-AL1/15-ST1A 110.0 | 8.65 | 0.306 | 0.44 | 0.35 | ol | 94 | 0.00403 | HV
122-AL1/20-ST1A 110.0 | 8.5 | 0.2376 | 0.43 | 0.41 | ol | 122 | 0.00403 | HV
149-AL1/24-ST1A 110.0 | 8.75 | 0.194 | 0.41 | 0.47 | ol | 149 | 0.00403 | HV
184-AL1/30-ST1A 110.0 | 8.8 | 0.1571 | 0.4 | 0.535 | ol | 184 | 0.00403 | HV
243-AL1/39-ST1A 110.0 | 9 | 0.1188 | 0.39 | 0.645 | ol | 243 | 0.00403 | HV
305-AL1/39-ST1A 110.0 | 9.2 | 0.0949 | 0.38 | 0.74 | ol | 305 | 0.00403 | HV
490-AL1/64-ST1A 110.0 | 9.75 | 0.059 | 0.37 | 0.96 | ol | 490 | 0.00403 | HV
679-AL1/86-ST1A 110.0 | 9.95 | 0.042 | 0.36 | 1.15 | ol | 679 | 0.00403 | HV
490-AL1/64-ST1A 220.0 | 10 | 0.059 | 0.285 | 0.96 | ol | 490 | 0.00403 | HV
679-AL1/86-ST1A 220.0 | 11.7 | 0.042 | 0.275 | 1.15 | ol | 679 | 0.00403 | HV
490-AL1/64-ST1A 380.0 | 11 | 0.059 | 0.253 | 0.96 | ol | 490 | 0.00403 | HV
679-AL1/86-ST1A 380.0 | 14.6 | 0.042 | 0.25 | 1.15 | ol | 679 | 0.00403 | HV

## trafo_std_types
| i0_percent | pfe_kw | vkr_percent | sn_mva | vn_lv_kv | vn_hv_kv | vk_percent | shift_degree | vector_group | tap_side | tap_neutral | tap_min | tap_max | tap_step_degree | tap_step_percent | tap_phase_shifter
160 MVA 380/110 kV | 0.06 | 60 | 0.25 | 160 | 110 | 380 | 12.2 | 0 | Yy0 | hv | 0 | -9 | 9 | 0 | 1.5 | FALSE
100 MVA 220/110 kV | 0.06 | 55 | 0.26 | 100 | 110 | 220 | 12 | 0 | Yy0 | hv | 0 | -9 | 9 | 0 | 1.5 | FALSE
63 MVA 110/20 kV | 0.04 | 22 | 0.32 | 63 | 20 | 110 | 18 | 150 | YNd5 | hv | 0 | -9 | 9 | 0 | 1.5 | FALSE
40 MVA 110/20 kV | 0.05 | 18 | 0.34 | 40 | 20 | 110 | 16.2 | 150 | YNd5 | hv | 0 | -9 | 9 | 0 | 1.5 | FALSE
25 MVA 110/20 kV | 0.07 | 14 | 0.41 | 25 | 20 | 110 | 12 | 150 | YNd5 | hv | 0 | -9 | 9 | 0 | 1.5 | FALSE
63 MVA 110/10 kV | 0.04 | 22 | 0.32 | 63 | 10 | 110 | 18 | 150 | YNd5 | hv | 0 | -9 | 9 | 0 | 1.5 | FALSE
40 MVA 110/10 kV | 0.05 | 18 | 0.34 | 40 | 10 | 110 | 16.2 | 150 | YNd5 | hv | 0 | -9 | 9 | 0 | 1.5 | FALSE
25 MVA 110/10 kV | 0.07 | 14 | 0.41 | 25 | 10 | 110 | 12 | 150 | YNd5 | hv | 0 | -9 | 9 | 0 | 1.5 | FALSE
0.25 MVA 20/0.4 kV | 0.32 | 0.8 | 1.44 | 0.25 | 0.4 | 20 | 6 | 150 | Yzn5 | hv | 0 | -2 | 2 | 0 | 2.5 | FALSE
0.4 MVA 20/0.4 kV | 0.3375 | 1.35 | 1.425 | 0.4 | 0.4 | 20 | 6 | 150 | Dyn5 | hv | 0 | -2 | 2 | 0 | 2.5 | FALSE
0.63 MVA 20/0.4 kV | 0.2619 | 1.65 | 1.206 | 0.63 | 0.4 | 20 | 6 | 150 | Dyn5 | hv | 0 | -2 | 2 | 0 | 2.5 | FALSE
0.25 MVA 10/0.4 kV | 0.24 | 0.6 | 1.2 | 0.25 | 0.4 | 10 | 4 | 150 | Dyn5 | hv | 0 | -2 | 2 | 0 | 2.5 | FALSE
0.4 MVA 10/0.4 kV | 0.2375 | 0.95 | 1.325 | 0.4 | 0.4 | 10 | 4 | 150 | Dyn5 | hv | 0 | -2 | 2 | 0 | 2.5 | FALSE
0.63 MVA 10/0.4 kV | 0.1873 | 1.18 | 1.0794 | 0.63 | 0.4 | 10 | 4 | 150 | Dyn5 | hv | 0 | -2 | 2 | 0 | 2.5 | FALSE

## trafo3w_std_types
| sn_hv_mva | sn_mv_mva | sn_lv_mva | vn_hv_kv | vn_mv_kv | vn_lv_kv | vk_hv_percent | vk_mv_percent | vk_lv_percent | vkr_hv_percent | vkr_mv_percent | vkr_lv_percent | pfe_kw | i0_percent | shift_mv_degree | shift_lv_degree | vector_group | tap_side | tap_neutral | tap_min | tap_max | tap_step_percent
63/25/38 MVA 110/20/10 kV | 63 | 25 | 38 | 110 | 20 | 10 | 10.4 | 10.4 | 10.4 | 0.28 | 0.32 | 0.35 | 35 | 0.89 | 0 | 0 | YN0yn0yn0 | hv | 0 | -10 | 10 | 1.2
63/25/38 MVA 110/10/10 kV | 63 | 25 | 38 | 110 | 10 | 10 | 10.4 | 10.4 | 10.4 | 0.28 | 0.32 | 0.35 | 35 | 0.89 | 0 | 0 | YN0yn0yn0 | hv | 0 | -10 | 10 | 1.2

## fuse_std_types
| fuse_type | i_rated_a | t_avg | t_min | t_total | x_avg | x_min | x_total
HV 100A | HV 100A | 100 | 0 | [10.0, 3.64, 0.854, 0.281, 0.1, 0.0531, 0.022, 0.01] | [10.0, 4.267, 1.21, 0.403, 0.1, 0.058, 0.022, 0.01] | 0 | [300.0, 350.0, 450.0, 550.0, 700.0, 850.0, 1200.0, 1752.0] | [600.0, 700.0, 900.0, 1150.0, 1665.0, 2000.0, 3000.0, 4313.0]
HV 10A | HV 10A | 10 | 0 | [10.0, 1675.0, 0.344, 0.156, 0.1, 0.0417, 0.0171, 0.01] | [10.0, 1.3, 0.3, 0.155, 0.1, 0.0555, 0.023, 0.01] | 0 | [30.0, 32.0, 35.0, 37.0, 39.0, 50.0, 70.0, 88.0] | [60.0, 70.0, 80.0, 87.0, 94.0, 110.0, 150.0, 216.0]
HV 125A | HV 125A | 125 | 0 | [10.0, 1.82, 0.344, 0.1, 0.0467, 0.0269, 0.01] | [10.0, 2.478, 0.426, 0.1, 0.0427, 0.0211, 0.01] | 0 | [375.0, 500.0, 700.0, 925.0, 1200.0, 1500.0, 2341.0] | [750.0, 1000.0, 1500.0, 2200.0, 3000.0, 4000.0, 5765.0]
HV 160A | HV 160A | 160 | 0 | [10.0, 4.15, 1.03, 0.198, 0.1, 0.051, 0.0172, 0.01] | [10.0, 2.3, 0.734, 0.274, 0.1, 0.046, 0.0177, 0.01] | 0 | [480.0, 550.0, 700.0, 1000.0, 1260.0, 1600.0, 2500.0, 3227.0] | [960.0, 1300.0, 1700.0, 2200.0, 2996.0, 4000.0, 6000.0, 7946.0]
HV 16A | HV 16A | 16 | 0 | [10.0, 0.352, 0.164, 0.1, 0.0649, 0.0342, 0.01] | [10.0, 2.34, 0.722, 0.181, 0.1, 0.055, 0.0296, 0.01] | 0 | [48.0, 60.0, 65.0, 71.0, 80.0, 100.0, 162.0] | [96.0, 110.0, 125.0, 150.0, 168.0, 200.0, 250.0, 398.0]
HV 200A | HV 200A | 200 | 0 | [10.0, 4.267, 1.21, 0.403, 0.1, 0.058, 0.022, 0.01] | [10.0, 3.73, 1.654, 0.328, 0.1, 0.0531, 0.019, 0.01] | 0 | [600.0, 700.0, 900.0, 1150.0, 1665.0, 2000.0, 3000.0, 4313.0] | [1200.0, 1500.0, 1800.0, 2700.0, 3960.0, 5000.0, 7500.0, 10620.0]
HV 20A | HV 20A | 20 | 0 | [10.0, 1.3, 0.3, 0.155, 0.1, 0.0555, 0.023, 0.01] | [10.0, 1.3, 0.161, 0.1, 0.0611, 0.0399, 0.0141, 0.01] | 0 | [60.0, 70.0, 80.0, 87.0, 94.0, 110.0, 150.0, 216.0] | [120.0, 150.0, 200.0, 223.0, 260.0, 300.0, 450.0, 532.0]
HV 25A | HV 25A | 25 | 0 | [10.0, 2.512, 0.833, 0.299, 0.1, 0.0372, 0.0223, 0.01] | [10.0, 3.125, 0.597, 0.198, 0.1, 0.0378, 0.022, 0.01] | 0 | [75.0, 82.0, 90.0, 100.0, 124.0, 170.0, 200.0, 289.0] | [150.0, 170.0, 210.0, 250.0, 294.0, 400.0, 500.0, 711.0]
HV 31.5A | HV 31.5A | 31.5 | 0 | [10.0, 2.34, 0.722, 0.181, 0.1, 0.055, 0.0296, 0.01] | [10.0, 2.84, 0.368, 0.164, 0.1, 0.0621, 0.0378, 0.0195, 0.01] | 0 | [95.0, 110.0, 125.0, 150.0, 165.0, 200.0, 250.0, 390.0] | [189.0, 220.0, 300.0, 350.0, 393.0, 450.0, 530.0, 700.0, 960.0]
HV 40A | HV 40A | 40 | 0 | [10.0, 1.3, 0.161, 0.1, 0.0611, 0.0399, 0.0141, 0.01] | [10.0, 2.05, 0.369, 0.198, 0.1, 0.051, 0.0298, 0.01] | 0 | [120.0, 150.0, 200.0, 223.0, 260.0, 300.0, 450.0, 532.0] | [240.0, 300.0, 400.0, 450.0, 530.0, 650.0, 800.0, 1311.0]
HV 50A | HV 50A | 50 | 0 | [10.0, 3.215, 0.597, 0.198, 0.1, 0.0378, 0.022, 0.01] | [10.0, 3.64, 0.854, 0.281, 0.1, 0.0531, 0.022, 0.01] | 0 | [150.0, 170.0, 210.0, 250.0, 294.0, 400.0, 500.0, 711.0] | [300.0, 350.0, 450.0, 550.0, 700.0, 850.0, 1200.0, 1752.0]
HV 6.3A | HV 6.3A | 6.3 | 0 | [10.0, 1.39, 0.344, 0.168, 0.1, 0.056, 0.0263, 0.01] | [10.0, 1.711, 0.516, 0.198, 0.1, 0.0634, 0.0303, 0.01] | 0 | [19.0, 19.5, 20.4, 20.8, 22.0, 25.0, 32.0, 48.0] | [38.0, 40.0, 43.0, 48.0, 53.0, 60.0, 75.0, 118.0]
HV 63A | HV 63A | 63 | 0 | [10.0, 2.84, 0.368, 0.164, 0.1, 0.0621, 0.0378, 0.0195, 0.01] | [10.0, 1.82, 0.344, 0.1, 0.0467, 0.0269, 0.01] | 0 | [189.0, 220.0, 300.0, 350.0, 393.0, 450.0, 530.0, 700.0, 961.0] | [378.0, 500.0, 700.0, 934.0, 1200.0, 1500.0, 2366.0]
HV 80A | HV 80A | 80 | 0 | [10.0, 2.05, 0.369, 0.198, 0.1, 0.051, 0.0298, 0.01] | [10.0, 4.15, 1.03, 0.198, 0.1, 0.051, 0.0172, 0.01] | 0 | [240.0, 300.0, 400.0, 450.0, 530.0, 650.0, 800.0, 1311.0] | [480.0, 550.0, 700.0, 1000.0, 1260.0, 1600.0, 2500.0, 3227.0]
Siemens NH-1-100 | Siemens NH-1-100 | 100 | [5400.0, 2000.0, 400.0, 20.0, 1.0, 0.2, 0.012, 0.004] | 0 | 0 | [150.0, 190.0, 250.0, 430.0, 900.0, 1250.0, 2700.0, 3600.0] | 0 | 0
Siemens NH-1-125 | Siemens NH-1-125 | 125 | [4800.0, 120.0, 7.0, 0.1, 0.004] | 0 | 0 | [180.0, 400.0, 740.0, 2000.0, 4250.0] | 0 | 0
Siemens NH-1-16 | Siemens NH-1-16 | 16 | [4000.0, 400.0, 2.0, 0.1, 0.04, 0.01] | 0 | 0 | [26.0, 35.0, 75.0, 150.0, 200.0, 300.0] | 0 | 0
Siemens NH-1-160 | Siemens NH-1-160 | 160 | [4800.0, 120.0, 7.0, 0.1, 0.004] | 0 | 0 | [210.0, 500.0, 900.0, 2300.0, 5000.0] | 0 | 0
Siemens NH-1-25 | Siemens NH-1-25 | 25 | [4000.0, 1000.0, 10.0, 0.2, 0.02, 0.01] | 0 | 0 | [40.0, 50.0, 100.0, 210.0, 400.0, 500.0] | 0 | 0
Siemens NH-1-50 | Siemens NH-1-50 | 50 | [4000.0, 40.0, 4.0, 1.0, 0.02, 0.01] | 0 | 0 | [86.0, 200.0, 300.0, 400.0, 1000.0, 1280.0] | 0 | 0
Siemens NH-1-63 | Siemens NH-1-63 | 63 | [4000.0, 100.0, 10.0, 2.0, 0.04, 0.01] | 0 | 0 | [100.0, 200.0, 300.0, 400.0, 1000.0, 1500.0] | 0 | 0
Siemens NH-1-80 | Siemens NH-1-80 | 80 | [4800.0, 120.0, 7.0, 0.1, 0.01] | 0 | 0 | [150.58, 250.0, 450.0, 1150.0, 2470.0] | 0 | 0
Siemens NH-2-1000 | Siemens NH-2-1000 | 1000 | [4800.0, 120.0, 7.0, 0.1, 0.004] | 0 | 0 | [1900.0, 3500.0, 8400.0, 24000.0, 52000.0] | 0 | 0
Siemens NH-2-200 | Siemens NH-2-200 | 200 | [4800.0, 120.0, 7.0, 0.1, 0.004] | 0 | 0 | [280.0, 650.0, 1200.0, 3000.0, 7000.0] | 0 | 0
Siemens NH-2-224 | Siemens NH-2-224 | 224 | [4800.0, 120.0, 7.0, 0.2, 0.04, 0.004] | 0 | 0 | [400.0, 750.0, 1453.0, 3025.0, 4315.0, 7600.0] | 0 | 0
Siemens NH-2-250 | Siemens NH-2-250 | 250 | [4800.0, 120.0, 7.0, 0.1, 0.004] | 0 | 0 | [450.0, 800.0, 1650.0, 4000.0, 8500.0] | 0 | 0
Siemens NH-2-315 | Siemens NH-2-315 | 315 | [4800.0, 120.0, 7.0, 0.1, 0.004] | 0 | 0 | [550.0, 920.0, 1900.0, 5000.0, 11000.0] | 0 | 0
Siemens NH-2-355 | Siemens NH-2-355 | 355 | [4800.0, 120.0, 6.0, 0.1, 0.004] | 0 | 0 | [650.0, 1116.27, 2350.0, 5840.0, 12790.0] | 0 | 0
Siemens NH-2-400 | Siemens NH-2-400 | 400 | [4800.0, 120.0, 7.0, 0.1, 0.004] | 0 | 0 | [720.0, 1350.0, 2800.0, 6500.0, 15000.0] | 0 | 0
Siemens NH-2-425 | Siemens NH-2-425 | 425 | [4800.0, 120.0, 7.0, 0.1, 0.004] | 0 | 0 | [850.0, 1500.0, 3050.0, 7500.0, 16500.0] | 0 | 0
Siemens NH-2-630 | Siemens NH-2-630 | 630 | [4800.0, 120.0, 7.0, 0.1, 0.004] | 0 | 0 | [1200.0, 2000.0, 4800.0, 12000.0, 26000.0] | 0 | 0

## dtypes
| element | column | dtype
0 | bus | name | object
1 | bus | vn_kv | float64
2 | bus | type | object
3 | bus | zone | object
4 | bus | in_service | bool
5 | load | name | object
6 | load | bus | uint32
7 | load | p_mw | float64
8 | load | q_mvar | float64
9 | load | const_z_percent | float64
10 | load | const_i_percent | float64
11 | load | sn_mva | float64
12 | load | scaling | float64
13 | load | in_service | bool
14 | load | type | object
15 | ext_grid | name | object
16 | ext_grid | bus | uint32
17 | ext_grid | vm_pu | float64
18 | ext_grid | va_degree | float64
19 | ext_grid | slack_weight | float64
20 | ext_grid | in_service | bool
21 | line | name | object
22 | line | std_type | object
23 | line | from_bus | uint32
24 | line | to_bus | uint32
25 | line | length_km | float64
26 | line | r_ohm_per_km | float64
27 | line | x_ohm_per_km | float64
28 | line | c_nf_per_km | float64
29 | line | g_us_per_km | float64
30 | line | max_i_ka | float64
31 | line | df | float64
32 | line | parallel | uint32
33 | line | type | object
34 | line | in_service | bool
35 | trafo | name | object
36 | trafo | std_type | object
37 | trafo | hv_bus | uint32
38 | trafo | lv_bus | uint32
39 | trafo | sn_mva | float64
40 | trafo | vn_hv_kv | float64
41 | trafo | vn_lv_kv | float64
42 | trafo | vk_percent | float64
43 | trafo | vkr_percent | float64
44 | trafo | pfe_kw | float64
45 | trafo | i0_percent | float64
46 | trafo | shift_degree | float64
47 | trafo | tap_side | object
48 | trafo | tap_neutral | int32
49 | trafo | tap_min | int32
50 | trafo | tap_max | int32
51 | trafo | tap_step_percent | float64
52 | trafo | tap_step_degree | float64
53 | trafo | tap_pos | int32
54 | trafo | tap_phase_shifter | bool
55 | trafo | parallel | uint32
56 | trafo | df | float64
57 | trafo | in_service | bool
58 | line_geodata | coords | object
59 | bus_geodata | x | float64
60 | bus_geodata | y | float64
61 | bus_geodata | coords | object

## parameters
| version | format_version | converged | OPF_converged | name | f_hz | sn_mva
0 | 2.14.6 | 2.14.0 | FALSE | FALSE |  | 50 | 1