## bus
| name | vn_kv | type | zone | in_service
0 | bus_LV_6253-104_0_6_node_0 | 0.4 | n |  | TRUE
1 | bus_LV_6253-104_0_6_node_1 | 0.4 | n |  | TRUE
2 | bus_LV_6253-104_0_6_node_2 | 0.4 | n |  | TRUE
3 | bus_LV_6253-104_0_6_node_3 | 0.4 | n |  | TRUE
4 | bus_LV_6253-104_0_6_node_34 | 0.4 | n |  | TRUE
5 | bus_LV_6253-104_0_6_node_7 | 0.4 | n |  | TRUE
6 | bus_LV_6253-104_0_6_node_24 | 0.4 | n |  | TRUE
7 | bus_LV_6253-104_0_6_node_5 | 0.4 | n |  | TRUE
8 | bus_LV_6253-104_0_6_node_35 | 0.4 | n |  | TRUE
9 | bus_LV_6253-104_0_6_node_4 | 0.4 | n |  | TRUE
10 | bus_LV_6253-104_0_6_node_25 | 0.4 | n |  | TRUE
11 | bus_LV_6253-104_0_6_node_8 | 0.4 | n |  | TRUE
12 | bus_LV_6253-104_0_6_node_9 | 0.4 | n |  | TRUE
13 | bus_LV_6253-104_0_6_node_10 | 0.4 | n |  | TRUE
14 | bus_LV_6253-104_0_6_node_11 | 0.4 | n |  | TRUE
15 | bus_LV_6253-104_0_6_node_12 | 0.4 | n |  | TRUE
16 | bus_LV_6253-104_0_6_node_16 | 0.4 | n |  | TRUE
17 | bus_LV_6253-104_0_6_node_19 | 0.4 | n |  | TRUE
18 | bus_LV_6253-104_0_6_node_20 | 0.4 | n |  | TRUE
19 | bus_LV_6253-104_0_6_node_17 | 0.4 | n |  | TRUE
20 | bus_LV_6253-104_0_6_node_14 | 0.4 | n |  | TRUE
21 | bus_LV_6253-104_0_6_node_30 | 0.4 | n |  | TRUE
22 | bus_LV_6253-104_0_6_node_18 | 0.4 | n |  | TRUE
23 | bus_LV_6253-104_0_6_node_13 | 0.4 | n |  | TRUE
24 | bus_LV_6253-104_0_6_node_31 | 0.4 | n |  | TRUE
25 | bus_LV_6253-104_0_6_node_21 | 0.4 | n |  | TRUE
26 | bus_LV_6253-104_0_6_node_22 | 0.4 | n |  | TRUE
27 | bus_LV_6253-104_0_6_node_23 | 0.4 | n |  | TRUE
28 | bus_LV_6253-104_0_6_node_58 | 0.4 | n |  | TRUE
29 | bus_LV_6253-104_0_6_node_56 | 0.4 | n |  | TRUE
30 | bus_LV_6253-104_0_6_node_47 | 0.4 | n |  | TRUE
31 | bus_LV_6253-104_0_6_node_48 | 0.4 | n |  | TRUE
32 | bus_LV_6253-104_0_6_node_49 | 0.4 | n |  | TRUE
33 | bus_LV_6253-104_0_6_node_59 | 0.4 | n |  | TRUE
34 | bus_LV_6253-104_0_6_node_57 | 0.4 | n |  | TRUE
35 | bus_LV_6253-104_0_6_node_26 | 0.4 | n |  | TRUE
36 | bus_LV_6253-104_0_6_node_27 | 0.4 | n |  | TRUE
37 | bus_LV_6253-104_0_6_node_28 | 0.4 | n |  | TRUE
38 | bus_LV_6253-104_0_6_node_29 | 0.4 | n |  | TRUE
39 | bus_LV_6253-104_0_6_node_32 | 0.4 | n |  | TRUE
40 | bus_LV_6253-104_0_6_node_33 | 0.4 | n |  | TRUE
41 | bus_LV_6253-104_0_6_node_43 | 0.4 | n |  | TRUE
42 | bus_LV_6253-104_0_6_node_44 | 0.4 | n |  | TRUE
43 | bus_LV_6253-104_0_6_node_45 | 0.4 | n |  | TRUE
44 | bus_LV_6253-104_0_6_node_36 | 0.4 | n |  | TRUE
45 | bus_LV_6253-104_0_6_node_37 | 0.4 | n |  | TRUE
46 | bus_LV_6253-104_0_6_node_38 | 0.4 | n |  | TRUE
47 | bus_LV_6253-104_0_6_node_46 | 0.4 | n |  | TRUE
48 | bus_LV_6253-104_0_6_node_39 | 0.4 | n |  | TRUE
49 | bus_LV_6253-104_0_6_node_40 | 0.4 | n |  | TRUE
50 | bus_LV_6253-104_0_6_node_41 | 0.4 | n |  | TRUE
51 | bus_LV_6253-104_0_6_node_42 | 0.4 | n |  | TRUE
52 | bus_LV_6253-104_0_6_node_72 | 0.4 | n |  | TRUE
53 | bus_LV_6253-104_0_6_node_71 | 0.4 | n |  | TRUE
54 | bus_LV_6253-104_0_6_node_70 | 0.4 | n |  | TRUE
55 | bus_LV_6253-104_0_6_node_50 | 0.4 | n |  | TRUE
56 | bus_LV_6253-104_0_6_node_51 | 0.4 | n |  | TRUE
57 | bus_LV_6253-104_0_6_node_52 | 0.4 | n |  | TRUE
58 | bus_LV_6253-104_0_6_node_53 | 0.4 | n |  | TRUE
59 | bus_LV_6253-104_0_6_node_60 | 0.4 | n |  | TRUE
60 | bus_LV_6253-104_0_6_node_61 | 0.4 | n |  | TRUE
61 | bus_LV_6253-104_0_6_node_62 | 0.4 | n |  | TRUE
62 | bus_LV_6253-104_0_6_node_63 | 0.4 | n |  | TRUE
63 | bus_LV_6253-104_0_6_node_69 | 0.4 | n |  | TRUE
64 | bus_LV_6253-104_0_6_node_64 | 0.4 | n |  | TRUE
65 | bus_LV_6253-104_0_6_node_68 | 0.4 | n |  | TRUE
66 | bus_LV_6253-104_0_6_node_66 | 0.4 | n |  | TRUE
67 | bus_LV_6253-104_0_6_node_67 | 0.4 | n |  | TRUE
68 | bus_LV_6253-104_0_6_node_65 | 0.4 | n |  | TRUE
69 | bus_MV_113_0_node_214 | 20 | n |  | TRUE

## load
| name | bus | p_mw | q_mvar | const_z_percent | const_i_percent | sn_mva | scaling | in_service | type
0 | LV_6253-104_0_6_load_0 | 0 | 0.0040602 | 0.0010176 | 0 | 0 |  | 1 | TRUE | wye
1 | LV_6253-104_0_6_load_1 | 1 | 0.0053297 | 0.0013357 | 0 | 0 |  | 1 | TRUE | wye
2 | LV_6253-104_0_6_load_34 | 4 | 0.013052 | 0.0032712 | 0 | 0 |  | 1 | TRUE | wye
3 | LV_6253-104_0_6_load_24 | 6 | 0.006243 | 0.0015646 | 0 | 0 |  | 1 | TRUE | wye
4 | LV_6253-104_0_6_load_5 | 7 | 0.0041221 | 0.0010331 | 0 | 0 |  | 1 | TRUE | wye
5 | LV_6253-104_0_6_load_4 | 9 | 0.0072093 | 0.0018068 | 0 | 0 |  | 1 | TRUE | wye
6 | LV_6253-104_0_6_load_25 | 10 | 0.0038749 | 0.00097114 | 0 | 0 |  | 1 | TRUE | wye
7 | LV_6253-104_0_6_load_8 | 11 | 0.01118 | 0.0028019 | 0 | 0 |  | 1 | TRUE | wye
8 | LV_6253-104_0_6_load_9 | 12 | 0.0026062 | 0.00065318 | 0 | 0 |  | 1 | TRUE | wye
9 | LV_6253-104_0_6_load_10 | 13 | 0.0066457 | 0.0016656 | 0 | 0 |  | 1 | TRUE | wye
10 | LV_6253-104_0_6_load_11 | 14 | 0.0067836 | 0.0017001 | 0 | 0 |  | 1 | TRUE | wye
11 | LV_6253-104_0_6_load_16 | 16 | 0.0079594 | 0.0019948 | 0 | 0 |  | 1 | TRUE | wye
12 | LV_6253-104_0_6_load_19 | 17 | 0.0056836 | 0.0014244 | 0 | 0 |  | 1 | TRUE | wye
13 | LV_6253-104_0_6_load_20 | 18 | 0.0059236 | 0.0014846 | 0 | 0 |  | 1 | TRUE | wye
14 | LV_6253-104_0_6_load_17 | 19 | 0.0068647 | 0.0017205 | 0 | 0 |  | 1 | TRUE | wye
15 | LV_6253-104_0_6_load_14 | 20 | 0.0029796 | 0.00074677 | 0 | 0 |  | 1 | TRUE | wye
16 | LV_6253-104_0_6_load_30 | 21 | 0.003123 | 0.00078269 | 0 | 0 |  | 1 | TRUE | wye
17 | LV_6253-104_0_6_load_18 | 22 | 0.0054772 | 0.0013727 | 0 | 0 |  | 1 | TRUE | wye
18 | LV_6253-104_0_6_load_13 | 23 | 0.0048572 | 0.0012173 | 0 | 0 |  | 1 | TRUE | wye
19 | LV_6253-104_0_6_load_23 | 27 | 0.010206 | 0.0025577 | 0 | 0 |  | 1 | TRUE | wye
20 | LV_6253-104_0_6_load_58 | 28 | 0.0077401 | 0.0019399 | 0 | 0 |  | 1 | TRUE | wye
21 | LV_6253-104_0_6_load_56 | 29 | 0.0056959 | 0.0014275 | 0 | 0 |  | 1 | TRUE | wye
22 | LV_6253-104_0_6_load_47 | 30 | 0.0051166 | 0.0012823 | 0 | 0 |  | 1 | TRUE | wye
23 | LV_6253-104_0_6_load_48 | 31 | 0.0048233 | 0.0012088 | 0 | 0 |  | 1 | TRUE | wye
24 | LV_6253-104_0_6_load_49 | 32 | 0.010911 | 0.0027345 | 0 | 0 |  | 1 | TRUE | wye
25 | LV_6253-104_0_6_load_59 | 33 | 0.0068094 | 0.0017066 | 0 | 0 |  | 1 | TRUE | wye
26 | LV_6253-104_0_6_load_57 | 34 | 0.0059974 | 0.0015031 | 0 | 0 |  | 1 | TRUE | wye
27 | LV_6253-104_0_6_load_26 | 35 | 0.0053473 | 0.0013402 | 0 | 0 |  | 1 | TRUE | wye
28 | LV_6253-104_0_6_load_27 | 36 | 0.0049871 | 0.0012499 | 0 | 0 |  | 1 | TRUE | wye
29 | LV_6253-104_0_6_load_28 | 37 | 0.0067152 | 0.001683 | 0 | 0 |  | 1 | TRUE | wye
30 | LV_6253-104_0_6_load_32 | 39 | 0.0042331 | 0.0010609 | 0 | 0 |  | 1 | TRUE | wye
31 | LV_6253-104_0_6_load_33 | 40 | 0.0030169 | 0.0007561 | 0 | 0 |  | 1 | TRUE | wye
32 | LV_6253-104_0_6_load_43 | 41 | 0.0041987 | 0.0010523 | 0 | 0 |  | 1 | TRUE | wye
33 | LV_6253-104_0_6_load_44 | 42 | 0.0050153 | 0.001257 | 0 | 0 |  | 1 | TRUE | wye
34 | LV_6253-104_0_6_load_45 | 43 | 0.0052017 | 0.0013037 | 0 | 0 |  | 1 | TRUE | wye
35 | LV_6253-104_0_6_load_36 | 44 | 0.0041522 | 0.0010406 | 0 | 0 |  | 1 | TRUE | wye
36 | LV_6253-104_0_6_load_37 | 45 | 0.0045492 | 0.0011401 | 0 | 0 |  | 1 | TRUE | wye
37 | LV_6253-104_0_6_load_38 | 46 | 0.0036685 | 0.00091941 | 0 | 0 |  | 1 | TRUE | wye
38 | LV_6253-104_0_6_load_46 | 47 | 0.010273 | 0.0025746 | 0 | 0 |  | 1 | TRUE | wye
39 | LV_6253-104_0_6_load_39 | 48 | 0.042719 | 0.010706 | 0 | 0 |  | 1 | TRUE | wye
40 | LV_6253-104_0_6_load_40 | 49 | 0.028888 | 0.0072401 | 0 | 0 |  | 1 | TRUE | wye
41 | LV_6253-104_0_6_load_41 | 50 | 0.0061159 | 0.0015328 | 0 | 0 |  | 1 | TRUE | wye
42 | LV_6253-104_0_6_load_71 | 53 | 0.013954 | 0.0034971 | 0 | 0 |  | 1 | TRUE | wye
43 | LV_6253-104_0_6_load_70 | 54 | 0.010928 | 0.0027388 | 0 | 0 |  | 1 | TRUE | wye
44 | LV_6253-104_0_6_load_50 | 55 | 0.0049995 | 0.001253 | 0 | 0 |  | 1 | TRUE | wye
45 | LV_6253-104_0_6_load_51 | 56 | 0.0069385 | 0.001739 | 0 | 0 |  | 1 | TRUE | wye
46 | LV_6253-104_0_6_load_52 | 57 | 0.0087802 | 0.0022005 | 0 | 0 |  | 1 | TRUE | wye
47 | LV_6253-104_0_6_load_53 | 58 | 0.01228 | 0.0030777 | 0 | 0 |  | 1 | TRUE | wye
48 | LV_6253-104_0_6_load_60 | 59 | 0.0062771 | 0.0015732 | 0 | 0 |  | 1 | TRUE | wye
49 | LV_6253-104_0_6_load_61 | 60 | 0.0042795 | 0.0010725 | 0 | 0 |  | 1 | TRUE | wye
50 | LV_6253-104_0_6_load_62 | 61 | 0.00479 | 0.0012005 | 0 | 0 |  | 1 | TRUE | wye
51 | LV_6253-104_0_6_load_63 | 62 | 0.0058052 | 0.0014549 | 0 | 0 |  | 1 | TRUE | wye
52 | LV_6253-104_0_6_load_69 | 63 | 0.010235 | 0.0025652 | 0 | 0 |  | 1 | TRUE | wye
53 | LV_6253-104_0_6_load_64 | 64 | 0.0038893 | 0.00097475 | 0 | 0 |  | 1 | TRUE | wye
54 | LV_6253-104_0_6_load_68 | 65 | 0.0076422 | 0.0019153 | 0 | 0 |  | 1 | TRUE | wye
55 | LV_6253-104_0_6_load_66 | 66 | 0.0044452 | 0.0011141 | 0 | 0 |  | 1 | TRUE | wye
56 | LV_6253-104_0_6_load_67 | 67 | 0.0053134 | 0.0013317 | 0 | 0 |  | 1 | TRUE | wye
57 | LV_6253-104_0_6_load_65 | 68 | 0.00451 | 0.0011303 | 0 | 0 |  | 1 | TRUE | wye

## ext_grid
| name | bus | vm_pu | va_degree | slack_weight | in_service
0 |  | 51 | 1 | 0 | 1 | TRUE

## line
| name | std_type | from_bus | to_bus | length_km | r_ohm_per_km | x_ohm_per_km | c_nf_per_km | g_us_per_km | max_i_ka | df | parallel | type | in_service
0 | LV_6253-104_0_6_line_0 |  | 0 | 1 | 0.0028469 | 0.125 | 0.08 | 261 | 0 | 0.364 | 1 | 1 | cs | TRUE
1 | LV_6253-104_0_6_line_1 |  | 1 | 2 | 0.068464 | 0.125 | 0.08 | 261 | 0 | 0.364 | 1 | 1 | cs | TRUE
2 | LV_6253-104_0_6_line_2 |  | 2 | 3 | 0.007633 | 0.125 | 0.08 | 261 | 0 | 0.364 | 1 | 1 | cs | TRUE
3 | LV_6253-104_0_6_line_3 |  | 3 | 4 | 0.041738 | 0.125 | 0.08 | 261 | 0 | 0.364 | 1 | 1 | cs | TRUE
4 | LV_6253-104_0_6_line_4 |  | 4 | 8 | 0.021095 | 0.125 | 0.08 | 261 | 0 | 0.364 | 1 | 1 | cs | TRUE
5 | LV_6253-104_0_6_line_5 |  | 5 | 6 | 0.025916 | 0.125 | 0.08 | 261 | 0 | 0.364 | 1 | 1 | cs | TRUE
6 | LV_6253-104_0_6_line_6 |  | 5 | 7 | 0.014416 | 0.125 | 0.08 | 261 | 0 | 0.364 | 1 | 1 | cs | TRUE
7 | LV_6253-104_0_6_line_7 |  | 6 | 10 | 0.031368 | 0.125 | 0.08 | 261 | 0 | 0.364 | 1 | 1 | cs | TRUE
8 | LV_6253-104_0_6_line_8 |  | 7 | 9 | 0.015397 | 0.125 | 0.08 | 261 | 0 | 0.364 | 1 | 1 | cs | TRUE
9 | LV_6253-104_0_6_line_9 |  | 8 | 44 | 0.0083792 | 0.125 | 0.08 | 261 | 0 | 0.364 | 1 | 2 | cs | TRUE
10 | LV_6253-104_0_6_line_10 |  | 8 | 45 | 0.022155 | 0.125 | 0.08 | 261 | 0 | 0.364 | 1 | 1 | cs | TRUE
11 | LV_6253-104_0_6_line_11 |  | 8 | 39 | 0.0043086 | 0.125 | 0.08 | 261 | 0 | 0.364 | 1 | 1 | cs | TRUE
12 | LV_6253-104_0_6_line_12 |  | 10 | 35 | 0.0016108 | 0.125 | 0.08 | 261 | 0 | 0.364 | 1 | 1 | cs | TRUE
13 | LV_6253-104_0_6_line_13 |  | 11 | 12 | 0.011223 | 0.125 | 0.08 | 261 | 0 | 0.364 | 1 | 1 | cs | TRUE
14 | LV_6253-104_0_6_line_14 |  | 11 | 13 | 0.0041278 | 0.125 | 0.08 | 261 | 0 | 0.364 | 1 | 1 | cs | TRUE
15 | LV_6253-104_0_6_line_15 |  | 12 | 14 | 0.0080704 | 0.125 | 0.08 | 261 | 0 | 0.364 | 1 | 1 | cs | TRUE
16 | LV_6253-104_0_6_line_16 |  | 13 | 15 | 0.010962 | 0.125 | 0.08 | 261 | 0 | 0.364 | 1 | 1 | cs | TRUE
17 | LV_6253-104_0_6_line_17 |  | 14 | 16 | 0.011259 | 0.125 | 0.08 | 261 | 0 | 0.364 | 1 | 1 | cs | TRUE
18 | LV_6253-104_0_6_line_18 |  | 15 | 17 | 0.023738 | 0.125 | 0.08 | 261 | 0 | 0.364 | 1 | 1 | cs | TRUE
19 | LV_6253-104_0_6_line_19 |  | 15 | 18 | 0.038332 | 0.125 | 0.08 | 261 | 0 | 0.364 | 1 | 1 | cs | TRUE
20 | LV_6253-104_0_6_line_20 |  | 15 | 19 | 0.036056 | 0.125 | 0.08 | 261 | 0 | 0.364 | 1 | 1 | cs | TRUE
21 | LV_6253-104_0_6_line_21 |  | 16 | 20 | 0.0012233 | 0.125 | 0.08 | 261 | 0 | 0.364 | 1 | 1 | cs | TRUE
22 | LV_6253-104_0_6_line_22 |  | 18 | 21 | 0.0064141 | 0.125 | 0.08 | 261 | 0 | 0.364 | 1 | 1 | cs | TRUE
23 | LV_6253-104_0_6_line_23 |  | 19 | 22 | 0.015153 | 0.125 | 0.08 | 261 | 0 | 0.364 | 1 | 1 | cs | TRUE
24 | LV_6253-104_0_6_line_24 |  | 20 | 23 | 0.018703 | 0.125 | 0.08 | 261 | 0 | 0.364 | 1 | 1 | cs | TRUE
25 | LV_6253-104_0_6_line_25 |  | 21 | 24 | 0.0096637 | 0.125 | 0.08 | 261 | 0 | 0.364 | 1 | 1 | cs | TRUE
26 | LV_6253-104_0_6_line_26 |  | 24 | 42 | 0.0061358 | 0.125 | 0.08 | 261 | 0 | 0.364 | 1 | 1 | cs | TRUE
27 | LV_6253-104_0_6_line_27 |  | 24 | 41 | 0.0043008 | 0.125 | 0.08 | 261 | 0 | 0.364 | 1 | 1 | cs | TRUE
28 | LV_6253-104_0_6_line_28 |  | 25 | 26 | 0.004953 | 0.125 | 0.08 | 261 | 0 | 0.364 | 1 | 1 | cs | TRUE
29 | LV_6253-104_0_6_line_29 |  | 25 | 27 | 0.029263 | 0.125 | 0.08 | 261 | 0 | 0.364 | 1 | 1 | cs | TRUE
30 | LV_6253-104_0_6_line_30 |  | 26 | 28 | 0.046555 | 0.125 | 0.08 | 261 | 0 | 0.364 | 1 | 3 | cs | TRUE
31 | LV_6253-104_0_6_line_31 |  | 26 | 29 | 0.052561 | 0.125 | 0.08 | 261 | 0 | 0.364 | 1 | 2 | cs | TRUE
32 | LV_6253-104_0_6_line_32 |  | 28 | 33 | 0.015178 | 0.125 | 0.08 | 261 | 0 | 0.364 | 1 | 3 | cs | TRUE
33 | LV_6253-104_0_6_line_33 |  | 29 | 34 | 0.035375 | 0.125 | 0.08 | 261 | 0 | 0.364 | 1 | 1 | cs | TRUE
34 | LV_6253-104_0_6_line_34 |  | 30 | 31 | 0.019731 | 0.125 | 0.08 | 261 | 0 | 0.364 | 1 | 1 | cs | TRUE
35 | LV_6253-104_0_6_line_35 |  | 30 | 32 | 0.01151 | 0.125 | 0.08 | 261 | 0 | 0.364 | 1 | 1 | cs | TRUE
36 | LV_6253-104_0_6_line_36 |  | 31 | 55 | 0.033396 | 0.125 | 0.08 | 261 | 0 | 0.364 | 1 | 1 | cs | TRUE
37 | LV_6253-104_0_6_line_37 |  | 33 | 59 | 0.024735 | 0.125 | 0.08 | 261 | 0 | 0.364 | 1 | 3 | cs | TRUE
38 | LV_6253-104_0_6_line_38 |  | 34 | 56 | 0.036036 | 0.125 | 0.08 | 261 | 0 | 0.364 | 1 | 1 | cs | TRUE
39 | LV_6253-104_0_6_line_39 |  | 35 | 36 | 0.0084827 | 0.125 | 0.08 | 261 | 0 | 0.364 | 1 | 1 | cs | TRUE
40 | LV_6253-104_0_6_line_40 |  | 36 | 37 | 0.010074 | 0.125 | 0.08 | 261 | 0 | 0.364 | 1 | 1 | cs | TRUE
41 | LV_6253-104_0_6_line_41 |  | 37 | 38 | 0.0099472 | 0.125 | 0.08 | 261 | 0 | 0.364 | 1 | 1 | cs | TRUE
42 | LV_6253-104_0_6_line_42 |  | 38 | 39 | 0.019451 | 0.125 | 0.08 | 261 | 0 | 0.364 | 1 | 1 | cs | TRUE
43 | LV_6253-104_0_6_line_43 |  | 38 | 40 | 0.0063393 | 0.125 | 0.08 | 261 | 0 | 0.364 | 1 | 1 | cs | TRUE
44 | LV_6253-104_0_6_line_44 |  | 40 | 41 | 0.0089884 | 0.125 | 0.08 | 261 | 0 | 0.364 | 1 | 1 | cs | TRUE
45 | LV_6253-104_0_6_line_45 |  | 42 | 43 | 0.014847 | 0.125 | 0.08 | 261 | 0 | 0.364 | 1 | 1 | cs | TRUE
46 | LV_6253-104_0_6_line_46 |  | 44 | 46 | 0.0056262 | 0.125 | 0.08 | 261 | 0 | 0.364 | 1 | 3 | cs | TRUE
47 | LV_6253-104_0_6_line_47 |  | 45 | 47 | 0.0054007 | 0.125 | 0.08 | 261 | 0 | 0.364 | 1 | 1 | cs | TRUE
48 | LV_6253-104_0_6_line_48 |  | 46 | 48 | 0.016518 | 0.125 | 0.08 | 261 | 0 | 0.364 | 1 | 3 | cs | TRUE
49 | LV_6253-104_0_6_line_49 |  | 48 | 49 | 0.010725 | 0.125 | 0.08 | 261 | 0 | 0.364 | 1 | 3 | cs | TRUE
50 | LV_6253-104_0_6_line_50 |  | 49 | 50 | 0.012754 | 0.125 | 0.08 | 261 | 0 | 0.364 | 1 | 3 | cs | TRUE
51 | LV_6253-104_0_6_line_51 |  | 50 | 51 | 0.030659 | 0.125 | 0.08 | 261 | 0 | 0.364 | 1 | 3 | cs | TRUE
52 | LV_6253-104_0_6_line_52 |  | 51 | 52 | 0.078094 | 0.125 | 0.08 | 261 | 0 | 0.364 | 1 | 3 | cs | TRUE
53 | LV_6253-104_0_6_line_53 |  | 52 | 53 | 0.051659 | 0.125 | 0.08 | 261 | 0 | 0.364 | 1 | 3 | cs | TRUE
54 | LV_6253-104_0_6_line_54 |  | 53 | 54 | 0.037316 | 0.125 | 0.08 | 261 | 0 | 0.364 | 1 | 3 | cs | TRUE
55 | LV_6253-104_0_6_line_55 |  | 54 | 63 | 0.045992 | 0.125 | 0.08 | 261 | 0 | 0.364 | 1 | 3 | cs | TRUE
56 | LV_6253-104_0_6_line_56 |  | 55 | 56 | 0.032801 | 0.125 | 0.08 | 261 | 0 | 0.364 | 1 | 1 | cs | TRUE
57 | LV_6253-104_0_6_line_57 |  | 56 | 57 | 0.0023149 | 0.125 | 0.08 | 261 | 0 | 0.364 | 1 | 1 | cs | TRUE
58 | LV_6253-104_0_6_line_58 |  | 57 | 58 | 0.026424 | 0.125 | 0.08 | 261 | 0 | 0.364 | 1 | 1 | cs | TRUE
59 | LV_6253-104_0_6_line_59 |  | 59 | 60 | 0.02172 | 0.125 | 0.08 | 261 | 0 | 0.364 | 1 | 3 | cs | TRUE
60 | LV_6253-104_0_6_line_60 |  | 60 | 61 | 0.033493 | 0.125 | 0.08 | 261 | 0 | 0.364 | 1 | 3 | cs | TRUE
61 | LV_6253-104_0_6_line_61 |  | 61 | 62 | 0.021549 | 0.125 | 0.08 | 261 | 0 | 0.364 | 1 | 3 | cs | TRUE
62 | LV_6253-104_0_6_line_62 |  | 62 | 64 | 0.021116 | 0.125 | 0.08 | 261 | 0 | 0.364 | 1 | 3 | cs | TRUE
63 | LV_6253-104_0_6_line_63 |  | 63 | 65 | 0.02624 | 0.125 | 0.08 | 261 | 0 | 0.364 | 1 | 3 | cs | TRUE
64 | LV_6253-104_0_6_line_64 |  | 64 | 66 | 0.081163 | 0.125 | 0.08 | 261 | 0 | 0.364 | 1 | 3 | cs | TRUE
65 | LV_6253-104_0_6_line_65 |  | 65 | 67 | 0.026175 | 0.125 | 0.08 | 261 | 0 | 0.364 | 1 | 3 | cs | TRUE
66 | LV_6253-104_0_6_line_66 |  | 66 | 68 | 0.0075028 | 0.125 | 0.08 | 261 | 0 | 0.364 | 1 | 3 | cs | TRUE
67 | LV_6253-104_0_6_line_67 |  | 67 | 68 | 0.013344 | 0.125 | 0.08 | 261 | 0 | 0.364 | 1 | 3 | cs | TRUE

## trafo
| name | std_type | hv_bus | lv_bus | sn_mva | vn_hv_kv | vn_lv_kv | vk_percent | vkr_percent | pfe_kw | i0_percent | shift_degree | tap_side | tap_neutral | tap_min | tap_max | tap_step_percent | tap_step_degree | tap_pos | tap_phase_shifter | parallel | df | in_service
0 | LV_6253-104_0_6_trafo_42 | 0.63 MVA 20/0.4 kV | 69 | 51 | 0.63 | 20 | 0.4 | 6 | 1.206 | 1.65 | 0.2619 | 150 | hv | 0 | -2 | 2 | 2.5 | 0 | 0 | FALSE | 1 | 1 | TRUE

## line_geodata
| x0 | y0 | x1 | y1 | x2 | y2 | x3 | y3 | x4 | y4 | x5 | y5
0 | 2603095.4706 | 1124688.9203 | 2603093.2606 | 1124689.2392 | 2603092.6726 | 1124689.4161
1 | 2603026.8935 | 1124696.032 | 2603033.0848 | 1124693.3337 | 2603044.4605 | 1124698.0749 | 2603053.9883 | 1124698.2352 | 2603067.4328 | 1124697.0079 | 2603092.6726 | 1124689.4161
2 | 2603026.8935 | 1124696.032 | 2603033.5982 | 1124699.7148
3 | 2603033.5982 | 1124699.7148 | 2603028.0532 | 1124704.7368 | 2603007.6023 | 1124704.4489 | 2602993.8387 | 1124703.3994
4 | 2602981.5959 | 1124715.2305 | 2602983.8366 | 1124704.5152 | 2602990.5823 | 1124703.1511 | 2602993.8387 | 1124703.3994
5 | 2603078.404 | 1124724.3601 | 2603063.7314 | 1124730.6781 | 2603053.8202 | 1124731.4471
6 | 2603078.404 | 1124724.3601 | 2603091.0339 | 1124731.3105
7 | 2603053.8202 | 1124731.4471 | 2603022.5466 | 1124733.8738
8 | 2603104.7458 | 1124738.3036 | 2603096.075 | 1124734.0847 | 2603091.0339 | 1124731.3105
9 | 2602981.5959 | 1124715.2305 | 2602973.6478 | 1124712.5774
10 | 2602981.5959 | 1124715.2305 | 2602974.7431 | 1124714.9715 | 2602971.2248 | 1124721.4285 | 2602966.5966 | 1124727.885
11 | 2602981.5959 | 1124715.2305 | 2602982.9121 | 1124719.3331
12 | 2603022.5466 | 1124733.8738 | 2603020.9405 | 1124733.9984
13 | 2603053.9403 | 1124768.8465 | 2603044.2179 | 1124768.1534 | 2603042.7423 | 1124768.1071
14 | 2603038.6165 | 1124767.9777 | 2603042.7423 | 1124768.1071
15 | 2603053.9403 | 1124768.8465 | 2603061.9903 | 1124769.4203
16 | 2603027.6601 | 1124767.6339 | 2603038.6165 | 1124767.9777
17 | 2603061.9903 | 1124769.4203 | 2603064.4752 | 1124769.5974 | 2603073.089 | 1124771.2314
18 | 2603027.6601 | 1124767.6339 | 2603017.1304 | 1124767.3064 | 2603004.2506 | 1124770.21
19 | 2603027.6601 | 1124767.6339 | 2603024.5025 | 1124761.8518 | 2603014.5061 | 1124758.5231 | 2603000.8164 | 1124757.049 | 2602993.4146 | 1124756.3047
20 | 2603027.6601 | 1124767.6339 | 2603023.2367 | 1124780.7715 | 2603018.1936 | 1124784.3597 | 2603012.5262 | 1124787.6696 | 2603004.8045 | 1124793.1023
21 | 2603074.2909 | 1124771.4594 | 2603073.089 | 1124771.2314
22 | 2602993.4146 | 1124756.3047 | 2602989.7089 | 1124755.932 | 2602987.5899 | 1124754.2755
23 | 2603004.8045 | 1124793.1023 | 2603004.2367 | 1124793.5018 | 2602991.5681 | 1124800.4714
24 | 2603074.2909 | 1124771.4594 | 2603092.6661 | 1124774.945
25 | 2602979.9766 | 1124748.3236 | 2602987.5899 | 1124754.2755
26 | 2602979.9766 | 1124748.3236 | 2602975.373 | 1124752.3801
27 | 2602979.9766 | 1124748.3236 | 2602983.2034 | 1124745.4802
28 | 2602867.9396 | 1124782.5763 | 2602863.0683 | 1124781.6069
29 | 2602867.9396 | 1124782.5763 | 2602882.6564 | 1124780.0708 | 2602896.5915 | 1124783.4328
30 | 2602863.0683 | 1124781.6069 | 2602855.029 | 1124780.0136 | 2602843.4693 | 1124773.1494 | 2602826.7309 | 1124763.248 | 2602821.626 | 1124761.2909
31 | 2602863.0683 | 1124781.6069 | 2602860.9541 | 1124786.0081 | 2602829.6198 | 1124784.1039 | 2602819.4583 | 1124787.6788 | 2602813.9447 | 1124787.7886
32 | 2602821.626 | 1124761.2909 | 2602813.2895 | 1124758.0949 | 2602807.2008 | 1124756.6871
33 | 2602813.9447 | 1124787.7886 | 2602809.0825 | 1124787.8853 | 2602787.904 | 1124795.057 | 2602779.9099 | 1124796.655
34 | 2602856.8102 | 1124844.6137 | 2602837.4118 | 1124841.005
35 | 2602868.1258 | 1124846.7188 | 2602856.8102 | 1124844.6137
36 | 2602837.4118 | 1124841.005 | 2602810.9184 | 1124836.0763 | 2602804.5086 | 1124835.3722
37 | 2602807.2008 | 1124756.6871 | 2602796.5251 | 1124754.2188 | 2602783.9532 | 1124752.4567 | 2602782.8821 | 1124752.2976
38 | 2602779.9099 | 1124796.655 | 2602771.9037 | 1124831.7906
39 | 2603012.4805 | 1124734.557 | 2603013.4771 | 1124734.5776 | 2603020.9405 | 1124733.9984
40 | 2603012.4805 | 1124734.557 | 2603002.4088 | 1124734.3497
41 | 2602992.4636 | 1124734.1449 | 2603002.4088 | 1124734.3497
42 | 2602992.4636 | 1124734.1449 | 2602992.5744 | 1124728.1754 | 2602990.5181 | 1124724.2725 | 2602982.9121 | 1124719.3331
43 | 2602992.4636 | 1124734.1449 | 2602992.4161 | 1124736.8351 | 2602989.7969 | 1124739.3753
44 | 2602989.7969 | 1124739.3753 | 2602986.47 | 1124742.6017 | 2602983.2034 | 1124745.4802
45 | 2602975.373 | 1124752.3801 | 2602973.2056 | 1124754.2899 | 2602962.6111 | 1124759.8356
46 | 2602973.6478 | 1124712.5774 | 2602972.5243 | 1124712.2024 | 2602968.6664 | 1124710.001
47 | 2602961.5947 | 1124725.8483 | 2602966.5966 | 1124727.885
48 | 2602957.4731 | 1124700.7591 | 2602966.0529 | 1124704.2732 | 2602966.0508 | 1124708.5086 | 2602968.6664 | 1124710.001
49 | 2602957.4731 | 1124700.7591 | 2602947.548 | 1124696.694 | 2602947.548 | 1124696.694
50 | 2602947.548 | 1124696.694 | 2602940.5176 | 1124697.0686 | 2602938.4007 | 1124702.3754
51 | 2602917.9616 | 1124697.9918 | 2602929.7731 | 1124710.3367 | 2602935.5164 | 1124709.6057 | 2602938.4007 | 1124702.3754
52 | 2602917.9616 | 1124697.9918 | 2602853.7614 | 1124653.5291
53 | 2602853.7614 | 1124653.5291 | 2602845.5431 | 1124655.1261 | 2602821.548 | 1124633.6491 | 2602812.9033 | 1124626.7125
54 | 2602812.9033 | 1124626.7125 | 2602804.595 | 1124620.0459 | 2602795.7019 | 1124613.85 | 2602788.8798 | 1124613.4356 | 2602779.8994 | 1124613.8676
55 | 2602737.8536 | 1124630.5546 | 2602748.551 | 1124623.1112 | 2602763.8558 | 1124616.5148 | 2602776.0599 | 1124614.0524 | 2602779.8994 | 1124613.8676
56 | 2602804.5086 | 1124835.3722 | 2602771.9037 | 1124831.7906
57 | 2602771.9037 | 1124831.7906 | 2602769.6027 | 1124831.5378
58 | 2602743.409 | 1124830.1094 | 2602747.9125 | 1124829.1558 | 2602756.9618 | 1124830.1492 | 2602769.6027 | 1124831.5378
59 | 2602782.8821 | 1124752.2976 | 2602761.3981 | 1124749.1054
60 | 2602761.3981 | 1124749.1054 | 2602728.2684 | 1124744.1829
61 | 2602728.2684 | 1124744.1829 | 2602716.1915 | 1124742.3885 | 2602706.9031 | 1124741.4148
62 | 2602706.9031 | 1124741.4148 | 2602698.9405 | 1124740.5801 | 2602686.162 | 1124743.5105
63 | 2602715.8443 | 1124644.8243 | 2602729.3118 | 1124636.4981 | 2602737.8536 | 1124630.5546
64 | 2602686.162 | 1124743.5105 | 2602672.6824 | 1124663.4744
65 | 2602691.8244 | 1124655.2188 | 2602715.656 | 1124644.9407 | 2602715.8443 | 1124644.8243
66 | 2602679.5717 | 1124660.5032 | 2602672.6824 | 1124663.4744
67 | 2602679.5717 | 1124660.5032 | 2602691.8244 | 1124655.2188

## bus_geodata
| x | y | coords
0 | 2603095.4706 | 1124688.9203
1 | 2603092.6726 | 1124689.4161
2 | 2603026.8935 | 1124696.032
3 | 2603033.5982 | 1124699.7148
4 | 2602993.8387 | 1124703.3994
5 | 2603078.404 | 1124724.3601
6 | 2603053.8202 | 1124731.4471
7 | 2603091.0339 | 1124731.3105
8 | 2602981.5959 | 1124715.2305
9 | 2603104.7458 | 1124738.3036
10 | 2603022.5466 | 1124733.8738
11 | 2603042.7423 | 1124768.1071
12 | 2603053.9403 | 1124768.8465
13 | 2603038.6165 | 1124767.9777
14 | 2603061.9903 | 1124769.4203
15 | 2603027.6601 | 1124767.6339
16 | 2603073.089 | 1124771.2314
17 | 2603004.2506 | 1124770.21
18 | 2602993.4146 | 1124756.3047
19 | 2603004.8045 | 1124793.1023
20 | 2603074.2909 | 1124771.4594
21 | 2602987.5899 | 1124754.2755
22 | 2602991.5681 | 1124800.4714
23 | 2603092.6661 | 1124774.945
24 | 2602979.9766 | 1124748.3236
25 | 2602867.9396 | 1124782.5763
26 | 2602863.0683 | 1124781.6069
27 | 2602896.5915 | 1124783.4328
28 | 2602821.626 | 1124761.2909
29 | 2602813.9447 | 1124787.7886
30 | 2602856.8102 | 1124844.6137
31 | 2602837.4118 | 1124841.005
32 | 2602868.1258 | 1124846.7188
33 | 2602807.2008 | 1124756.6871
34 | 2602779.9099 | 1124796.655
35 | 2603020.9405 | 1124733.9984
36 | 2603012.4805 | 1124734.557
37 | 2603002.4088 | 1124734.3497
38 | 2602992.4636 | 1124734.1449
39 | 2602982.9121 | 1124719.3331
40 | 2602989.7969 | 1124739.3753
41 | 2602983.2034 | 1124745.4802
42 | 2602975.373 | 1124752.3801
43 | 2602962.6111 | 1124759.8356
44 | 2602973.6478 | 1124712.5774
45 | 2602966.5966 | 1124727.885
46 | 2602968.6664 | 1124710.001
47 | 2602961.5947 | 1124725.8483
48 | 2602957.4731 | 1124700.7591
49 | 2602947.548 | 1124696.694
50 | 2602938.4006 | 1124702.3754
51 | 2602917.9616 | 1124697.9918
52 | 2602853.7614 | 1124653.5291
53 | 2602812.9033 | 1124626.7125
54 | 2602779.8994 | 1124613.8676
55 | 2602804.5086 | 1124835.3722
56 | 2602771.9037 | 1124831.7906
57 | 2602769.6027 | 1124831.5378
58 | 2602743.409 | 1124830.1094
59 | 2602782.8821 | 1124752.2976
60 | 2602761.3981 | 1124749.1054
61 | 2602728.2684 | 1124744.1829
62 | 2602706.9031 | 1124741.4148
63 | 2602737.8536 | 1124630.5546
64 | 2602686.162 | 1124743.5105
65 | 2602715.8443 | 1124644.8243
66 | 2602672.6824 | 1124663.4744
67 | 2602691.8244 | 1124655.2188
68 | 2602679.5717 | 1124660.5032
69 | 2602853.7614 | 1124653.5291

## line_std_types
| c_nf_per_km | r_ohm_per_km | x_ohm_per_km | max_i_ka | type | q_mm2 | alpha | voltage_rating
NAYY 4x50 SE | 210 | 0.642 | 0.083 | 0.142 | cs | 50 | 0.00403 | LV
NAYY 4x120 SE | 264 | 0.225 | 0.08 | 0.242 | cs | 120 | 0.00403 | LV
NAYY 4x150 SE | 261 | 0.208 | 0.08 | 0.27 | cs | 150 | 0.00403 | LV
NA2XS2Y 1x95 RM/25 12/20 kV | 216 | 0.313 | 0.132 | 0.252 | cs | 95 | 0.00403 | MV
NA2XS2Y 1x185 RM/25 12/20 kV | 273 | 0.161 | 0.117 | 0.362 | cs | 185 | 0.00403 | MV
NA2XS2Y 1x240 RM/25 12/20 kV | 304 | 0.122 | 0.112 | 0.421 | cs | 240 | 0.00403 | MV
NA2XS2Y 1x95 RM/25 6/10 kV | 315 | 0.313 | 0.123 | 0.249 | cs | 95 | 0.00403 | MV
NA2XS2Y 1x185 RM/25 6/10 kV | 406 | 0.161 | 0.11 | 0.358 | cs | 185 | 0.00403 | MV
NA2XS2Y 1x240 RM/25 6/10 kV | 456 | 0.122 | 0.105 | 0.416 | cs | 240 | 0.00403 | MV
NA2XS2Y 1x150 RM/25 12/20 kV | 250 | 0.206 | 0.116 | 0.319 | cs | 150 | 0.00403 | MV
NA2XS2Y 1x120 RM/25 12/20 kV | 230 | 0.253 | 0.119 | 0.283 | cs | 120 | 0.00403 | MV
NA2XS2Y 1x70 RM/25 12/20 kV | 190 | 0.443 | 0.132 | 0.22 | cs | 70 | 0.00403 | MV
NA2XS2Y 1x150 RM/25 6/10 kV | 360 | 0.206 | 0.11 | 0.315 | cs | 150 | 0.00403 | MV
NA2XS2Y 1x120 RM/25 6/10 kV | 340 | 0.253 | 0.113 | 0.28 | cs | 120 | 0.00403 | MV
NA2XS2Y 1x70 RM/25 6/10 kV | 280 | 0.443 | 0.123 | 0.217 | cs | 70 | 0.00403 | MV
N2XS(FL)2Y 1x120 RM/35 64/110 kV | 112 | 0.153 | 0.166 | 0.366 | cs | 120 | 0.00393 | HV
N2XS(FL)2Y 1x185 RM/35 64/110 kV | 125 | 0.099 | 0.156 | 0.457 | cs | 185 | 0.00393 | HV
N2XS(FL)2Y 1x240 RM/35 64/110 kV | 135 | 0.075 | 0.149 | 0.526 | cs | 240 | 0.00393 | HV
N2XS(FL)2Y 1x300 RM/35 64/110 kV | 144 | 0.06 | 0.144 | 0.588 | cs | 300 | 0.00393 | HV
15-AL1/3-ST1A 0.4 | 11 | 1.8769 | 0.35 | 0.105 | ol | 16 | 0.00403 | LV
24-AL1/4-ST1A 0.4 | 11.25 | 1.2012 | 0.335 | 0.14 | ol | 24 | 0.00403 | LV
48-AL1/8-ST1A 0.4 | 12.2 | 0.5939 | 0.3 | 0.21 | ol | 48 | 0.00403 | LV
94-AL1/15-ST1A 0.4 | 13.2 | 0.306 | 0.29 | 0.35 | ol | 94 | 0.00403 | LV
34-AL1/6-ST1A 10.0 | 9.7 | 0.8342 | 0.36 | 0.17 | ol | 34 | 0.00403 | MV
48-AL1/8-ST1A 10.0 | 10.1 | 0.5939 | 0.35 | 0.21 | ol | 48 | 0.00403 | MV
70-AL1/11-ST1A 10.0 | 10.4 | 0.4132 | 0.339 | 0.29 | ol | 70 | 0.00403 | MV
94-AL1/15-ST1A 10.0 | 10.75 | 0.306 | 0.33 | 0.35 | ol | 94 | 0.00403 | MV
122-AL1/20-ST1A 10.0 | 11.1 | 0.2376 | 0.323 | 0.41 | ol | 122 | 0.00403 | MV
149-AL1/24-ST1A 10.0 | 11.25 | 0.194 | 0.315 | 0.47 | ol | 149 | 0.00403 | MV
34-AL1/6-ST1A 20.0 | 9.15 | 0.8342 | 0.382 | 0.17 | ol | 34 | 0.00403 | MV
48-AL1/8-ST1A 20.0 | 9.5 | 0.5939 | 0.372 | 0.21 | ol | 48 | 0.00403 | MV
70-AL1/11-ST1A 20.0 | 9.7 | 0.4132 | 0.36 | 0.29 | ol | 70 | 0.00403 | MV
94-AL1/15-ST1A 20.0 | 10 | 0.306 | 0.35 | 0.35 | ol | 94 | 0.00403 | MV
122-AL1/20-ST1A 20.0 | 10.3 | 0.2376 | 0.344 | 0.41 | ol | 122 | 0.00403 | MV
149-AL1/24-ST1A 20.0 | 10.5 | 0.194 | 0.337 | 0.47 | ol | 149 | 0.00403 | MV
184-AL1/30-ST1A 20.0 | 10.75 | 0.1571 | 0.33 | 0.535 | ol | 184 | 0.00403 | MV
243-AL1/39-ST1A 20.0 | 11 | 0.1188 | 0.32 | 0.645 | ol | 243 | 0.00403 | MV
48-AL1/8-ST1A 110.0 | 8 | 0.5939 | 0.46 | 0.21 | ol | 48 | 0.00403 | HV
70-AL1/11-ST1A 110.0 | 8.4 | 0.4132 | 0.45 | 0.29 | ol | 70 | 0.00403 | HV
94-AL1/15-ST1A 110.0 | 8.65 | 0.306 | 0.44 | 0.35 | ol | 94 | 0.00403 | HV
122-AL1/20-ST1A 110.0 | 8.5 | 0.2376 | 0.43 | 0.41 | ol | 122 | 0.00403 | HV
149-AL1/24-ST1A 110.0 | 8.75 | 0.194 | 0.41 | 0.47 | ol | 149 | 0.00403 | HV
184-AL1/30-ST1A 110.0 | 8.8 | 0.1571 | 0.4 | 0.535 | ol | 184 | 0.00403 | HV
243-AL1/39-ST1A 110.0 | 9 | 0.1188 | 0.39 | 0.645 | ol | 243 | 0.00403 | HV
305-AL1/39-ST1A 110.0 | 9.2 | 0.0949 | 0.38 | 0.74 | ol | 305 | 0.00403 | HV
490-AL1/64-ST1A 110.0 | 9.75 | 0.059 | 0.37 | 0.96 | ol | 490 | 0.00403 | HV
679-AL1/86-ST1A 110.0 | 9.95 | 0.042 | 0.36 | 1.15 | ol | 679 | 0.00403 | HV
490-AL1/64-ST1A 220.0 | 10 | 0.059 | 0.285 | 0.96 | ol | 490 | 0.00403 | HV
679-AL1/86-ST1A 220.0 | 11.7 | 0.042 | 0.275 | 1.15 | ol | 679 | 0.00403 | HV
490-AL1/64-ST1A 380.0 | 11 | 0.059 | 0.253 | 0.96 | ol | 490 | 0.00403 | HV
679-AL1/86-ST1A 380.0 | 14.6 | 0.042 | 0.25 | 1.15 | ol | 679 | 0.00403 | HV

## trafo_std_types
| i0_percent | pfe_kw | vkr_percent | sn_mva | vn_lv_kv | vn_hv_kv | vk_percent | shift_degree | vector_group | tap_side | tap_neutral | tap_min | tap_max | tap_step_degree | tap_step_percent | tap_phase_shifter
160 MVA 380/110 kV | 0.06 | 60 | 0.25 | 160 | 110 | 380 | 12.2 | 0 | Yy0 | hv | 0 | -9 | 9 | 0 | 1.5 | FALSE
100 MVA 220/110 kV | 0.06 | 55 | 0.26 | 100 | 110 | 220 | 12 | 0 | Yy0 | hv | 0 | -9 | 9 | 0 | 1.5 | FALSE
63 MVA 110/20 kV | 0.04 | 22 | 0.32 | 63 | 20 | 110 | 18 | 150 | YNd5 | hv | 0 | -9 | 9 | 0 | 1.5 | FALSE
40 MVA 110/20 kV | 0.05 | 18 | 0.34 | 40 | 20 | 110 | 16.2 | 150 | YNd5 | hv | 0 | -9 | 9 | 0 | 1.5 | FALSE
25 MVA 110/20 kV | 0.07 | 14 | 0.41 | 25 | 20 | 110 | 12 | 150 | YNd5 | hv | 0 | -9 | 9 | 0 | 1.5 | FALSE
63 MVA 110/10 kV | 0.04 | 22 | 0.32 | 63 | 10 | 110 | 18 | 150 | YNd5 | hv | 0 | -9 | 9 | 0 | 1.5 | FALSE
40 MVA 110/10 kV | 0.05 | 18 | 0.34 | 40 | 10 | 110 | 16.2 | 150 | YNd5 | hv | 0 | -9 | 9 | 0 | 1.5 | FALSE
25 MVA 110/10 kV | 0.07 | 14 | 0.41 | 25 | 10 | 110 | 12 | 150 | YNd5 | hv | 0 | -9 | 9 | 0 | 1.5 | FALSE
0.25 MVA 20/0.4 kV | 0.32 | 0.8 | 1.44 | 0.25 | 0.4 | 20 | 6 | 150 | Yzn5 | hv | 0 | -2 | 2 | 0 | 2.5 | FALSE
0.4 MVA 20/0.4 kV | 0.3375 | 1.35 | 1.425 | 0.4 | 0.4 | 20 | 6 | 150 | Dyn5 | hv | 0 | -2 | 2 | 0 | 2.5 | FALSE
0.63 MVA 20/0.4 kV | 0.2619 | 1.65 | 1.206 | 0.63 | 0.4 | 20 | 6 | 150 | Dyn5 | hv | 0 | -2 | 2 | 0 | 2.5 | FALSE
0.25 MVA 10/0.4 kV | 0.24 | 0.6 | 1.2 | 0.25 | 0.4 | 10 | 4 | 150 | Dyn5 | hv | 0 | -2 | 2 | 0 | 2.5 | FALSE
0.4 MVA 10/0.4 kV | 0.2375 | 0.95 | 1.325 | 0.4 | 0.4 | 10 | 4 | 150 | Dyn5 | hv | 0 | -2 | 2 | 0 | 2.5 | FALSE
0.63 MVA 10/0.4 kV | 0.1873 | 1.18 | 1.0794 | 0.63 | 0.4 | 10 | 4 | 150 | Dyn5 | hv | 0 | -2 | 2 | 0 | 2.5 | FALSE

## trafo3w_std_types
| sn_hv_mva | sn_mv_mva | sn_lv_mva | vn_hv_kv | vn_mv_kv | vn_lv_kv | vk_hv_percent | vk_mv_percent | vk_lv_percent | vkr_hv_percent | vkr_mv_percent | vkr_lv_percent | pfe_kw | i0_percent | shift_mv_degree | shift_lv_degree | vector_group | tap_side | tap_neutral | tap_min | tap_max | tap_step_percent
63/25/38 MVA 110/20/10 kV | 63 | 25 | 38 | 110 | 20 | 10 | 10.4 | 10.4 | 10.4 | 0.28 | 0.32 | 0.35 | 35 | 0.89 | 0 | 0 | YN0yn0yn0 | hv | 0 | -10 | 10 | 1.2
63/25/38 MVA 110/10/10 kV | 63 | 25 | 38 | 110 | 10 | 10 | 10.4 | 10.4 | 10.4 | 0.28 | 0.32 | 0.35 | 35 | 0.89 | 0 | 0 | YN0yn0yn0 | hv | 0 | -10 | 10 | 1.2

## fuse_std_types
| fuse_type | i_rated_a | t_avg | t_min | t_total | x_avg | x_min | x_total
HV 100A | HV 100A | 100 | 0 | [10.0, 3.64, 0.854, 0.281, 0.1, 0.0531, 0.022, 0.01] | [10.0, 4.267, 1.21, 0.403, 0.1, 0.058, 0.022, 0.01] | 0 | [300.0, 350.0, 450.0, 550.0, 700.0, 850.0, 1200.0, 1752.0] | [600.0, 700.0, 900.0, 1150.0, 1665.0, 2000.0, 3000.0, 4313.0]
HV 10A | HV 10A | 10 | 0 | [10.0, 1675.0, 0.344, 0.156, 0.1, 0.0417, 0.0171, 0.01] | [10.0, 1.3, 0.3, 0.155, 0.1, 0.0555, 0.023, 0.01] | 0 | [30.0, 32.0, 35.0, 37.0, 39.0, 50.0, 70.0, 88.0] | [60.0, 70.0, 80.0, 87.0, 94.0, 110.0, 150.0, 216.0]
HV 125A | HV 125A | 125 | 0 | [10.0, 1.82, 0.344, 0.1, 0.0467, 0.0269, 0.01] | [10.0, 2.478, 0.426, 0.1, 0.0427, 0.0211, 0.01] | 0 | [375.0, 500.0, 700.0, 925.0, 1200.0, 1500.0, 2341.0] | [750.0, 1000.0, 1500.0, 2200.0, 3000.0, 4000.0, 5765.0]
HV 160A | HV 160A | 160 | 0 | [10.0, 4.15, 1.03, 0.198, 0.1, 0.051, 0.0172, 0.01] | [10.0, 2.3, 0.734, 0.274, 0.1, 0.046, 0.0177, 0.01] | 0 | [480.0, 550.0, 700.0, 1000.0, 1260.0, 1600.0, 2500.0, 3227.0] | [960.0, 1300.0, 1700.0, 2200.0, 2996.0, 4000.0, 6000.0, 7946.0]
HV 16A | HV 16A | 16 | 0 | [10.0, 0.352, 0.164, 0.1, 0.0649, 0.0342, 0.01] | [10.0, 2.34, 0.722, 0.181, 0.1, 0.055, 0.0296, 0.01] | 0 | [48.0, 60.0, 65.0, 71.0, 80.0, 100.0, 162.0] | [96.0, 110.0, 125.0, 150.0, 168.0, 200.0, 250.0, 398.0]
HV 200A | HV 200A | 200 | 0 | [10.0, 4.267, 1.21, 0.403, 0.1, 0.058, 0.022, 0.01] | [10.0, 3.73, 1.654, 0.328, 0.1, 0.0531, 0.019, 0.01] | 0 | [600.0, 700.0, 900.0, 1150.0, 1665.0, 2000.0, 3000.0, 4313.0] | [1200.0, 1500.0, 1800.0, 2700.0, 3960.0, 5000.0, 7500.0, 10620.0]
HV 20A | HV 20A | 20 | 0 | [10.0, 1.3, 0.3, 0.155, 0.1, 0.0555, 0.023, 0.01] | [10.0, 1.3, 0.161, 0.1, 0.0611, 0.0399, 0.0141, 0.01] | 0 | [60.0, 70.0, 80.0, 87.0, 94.0, 110.0, 150.0, 216.0] | [120.0, 150.0, 200.0, 223.0, 260.0, 300.0, 450.0, 532.0]
HV 25A | HV 25A | 25 | 0 | [10.0, 2.512, 0.833, 0.299, 0.1, 0.0372, 0.0223, 0.01] | [10.0, 3.125, 0.597, 0.198, 0.1, 0.0378, 0.022, 0.01] | 0 | [75.0, 82.0, 90.0, 100.0, 124.0, 170.0, 200.0, 289.0] | [150.0, 170.0, 210.0, 250.0, 294.0, 400.0, 500.0, 711.0]
HV 31.5A | HV 31.5A | 31.5 | 0 | [10.0, 2.34, 0.722, 0.181, 0.1, 0.055, 0.0296, 0.01] | [10.0, 2.84, 0.368, 0.164, 0.1, 0.0621, 0.0378, 0.0195, 0.01] | 0 | [95.0, 110.0, 125.0, 150.0, 165.0, 200.0, 250.0, 390.0] | [189.0, 220.0, 300.0, 350.0, 393.0, 450.0, 530.0, 700.0, 960.0]
HV 40A | HV 40A | 40 | 0 | [10.0, 1.3, 0.161, 0.1, 0.0611, 0.0399, 0.0141, 0.01] | [10.0, 2.05, 0.369, 0.198, 0.1, 0.051, 0.0298, 0.01] | 0 | [120.0, 150.0, 200.0, 223.0, 260.0, 300.0, 450.0, 532.0] | [240.0, 300.0, 400.0, 450.0, 530.0, 650.0, 800.0, 1311.0]
HV 50A | HV 50A | 50 | 0 | [10.0, 3.215, 0.597, 0.198, 0.1, 0.0378, 0.022, 0.01] | [10.0, 3.64, 0.854, 0.281, 0.1, 0.0531, 0.022, 0.01] | 0 | [150.0, 170.0, 210.0, 250.0, 294.0, 400.0, 500.0, 711.0] | [300.0, 350.0, 450.0, 550.0, 700.0, 850.0, 1200.0, 1752.0]
HV 6.3A | HV 6.3A | 6.3 | 0 | [10.0, 1.39, 0.344, 0.168, 0.1, 0.056, 0.0263, 0.01] | [10.0, 1.711, 0.516, 0.198, 0.1, 0.0634, 0.0303, 0.01] | 0 | [19.0, 19.5, 20.4, 20.8, 22.0, 25.0, 32.0, 48.0] | [38.0, 40.0, 43.0, 48.0, 53.0, 60.0, 75.0, 118.0]
HV 63A | HV 63A | 63 | 0 | [10.0, 2.84, 0.368, 0.164, 0.1, 0.0621, 0.0378, 0.0195, 0.01] | [10.0, 1.82, 0.344, 0.1, 0.0467, 0.0269, 0.01] | 0 | [189.0, 220.0, 300.0, 350.0, 393.0, 450.0, 530.0, 700.0, 961.0] | [378.0, 500.0, 700.0, 934.0, 1200.0, 1500.0, 2366.0]
HV 80A | HV 80A | 80 | 0 | [10.0, 2.05, 0.369, 0.198, 0.1, 0.051, 0.0298, 0.01] | [10.0, 4.15, 1.03, 0.198, 0.1, 0.051, 0.0172, 0.01] | 0 | [240.0, 300.0, 400.0, 450.0, 530.0, 650.0, 800.0, 1311.0] | [480.0, 550.0, 700.0, 1000.0, 1260.0, 1600.0, 2500.0, 3227.0]
Siemens NH-1-100 | Siemens NH-1-100 | 100 | [5400.0, 2000.0, 400.0, 20.0, 1.0, 0.2, 0.012, 0.004] | 0 | 0 | [150.0, 190.0, 250.0, 430.0, 900.0, 1250.0, 2700.0, 3600.0] | 0 | 0
Siemens NH-1-125 | Siemens NH-1-125 | 125 | [4800.0, 120.0, 7.0, 0.1, 0.004] | 0 | 0 | [180.0, 400.0, 740.0, 2000.0, 4250.0] | 0 | 0
Siemens NH-1-16 | Siemens NH-1-16 | 16 | [4000.0, 400.0, 2.0, 0.1, 0.04, 0.01] | 0 | 0 | [26.0, 35.0, 75.0, 150.0, 200.0, 300.0] | 0 | 0
Siemens NH-1-160 | Siemens NH-1-160 | 160 | [4800.0, 120.0, 7.0, 0.1, 0.004] | 0 | 0 | [210.0, 500.0, 900.0, 2300.0, 5000.0] | 0 | 0
Siemens NH-1-25 | Siemens NH-1-25 | 25 | [4000.0, 1000.0, 10.0, 0.2, 0.02, 0.01] | 0 | 0 | [40.0, 50.0, 100.0, 210.0, 400.0, 500.0] | 0 | 0
Siemens NH-1-50 | Siemens NH-1-50 | 50 | [4000.0, 40.0, 4.0, 1.0, 0.02, 0.01] | 0 | 0 | [86.0, 200.0, 300.0, 400.0, 1000.0, 1280.0] | 0 | 0
Siemens NH-1-63 | Siemens NH-1-63 | 63 | [4000.0, 100.0, 10.0, 2.0, 0.04, 0.01] | 0 | 0 | [100.0, 200.0, 300.0, 400.0, 1000.0, 1500.0] | 0 | 0
Siemens NH-1-80 | Siemens NH-1-80 | 80 | [4800.0, 120.0, 7.0, 0.1, 0.01] | 0 | 0 | [150.58, 250.0, 450.0, 1150.0, 2470.0] | 0 | 0
Siemens NH-2-1000 | Siemens NH-2-1000 | 1000 | [4800.0, 120.0, 7.0, 0.1, 0.004] | 0 | 0 | [1900.0, 3500.0, 8400.0, 24000.0, 52000.0] | 0 | 0
Siemens NH-2-200 | Siemens NH-2-200 | 200 | [4800.0, 120.0, 7.0, 0.1, 0.004] | 0 | 0 | [280.0, 650.0, 1200.0, 3000.0, 7000.0] | 0 | 0
Siemens NH-2-224 | Siemens NH-2-224 | 224 | [4800.0, 120.0, 7.0, 0.2, 0.04, 0.004] | 0 | 0 | [400.0, 750.0, 1453.0, 3025.0, 4315.0, 7600.0] | 0 | 0
Siemens NH-2-250 | Siemens NH-2-250 | 250 | [4800.0, 120.0, 7.0, 0.1, 0.004] | 0 | 0 | [450.0, 800.0, 1650.0, 4000.0, 8500.0] | 0 | 0
Siemens NH-2-315 | Siemens NH-2-315 | 315 | [4800.0, 120.0, 7.0, 0.1, 0.004] | 0 | 0 | [550.0, 920.0, 1900.0, 5000.0, 11000.0] | 0 | 0
Siemens NH-2-355 | Siemens NH-2-355 | 355 | [4800.0, 120.0, 6.0, 0.1, 0.004] | 0 | 0 | [650.0, 1116.27, 2350.0, 5840.0, 12790.0] | 0 | 0
Siemens NH-2-400 | Siemens NH-2-400 | 400 | [4800.0, 120.0, 7.0, 0.1, 0.004] | 0 | 0 | [720.0, 1350.0, 2800.0, 6500.0, 15000.0] | 0 | 0
Siemens NH-2-425 | Siemens NH-2-425 | 425 | [4800.0, 120.0, 7.0, 0.1, 0.004] | 0 | 0 | [850.0, 1500.0, 3050.0, 7500.0, 16500.0] | 0 | 0
Siemens NH-2-630 | Siemens NH-2-630 | 630 | [4800.0, 120.0, 7.0, 0.1, 0.004] | 0 | 0 | [1200.0, 2000.0, 4800.0, 12000.0, 26000.0] | 0 | 0

## dtypes
| element | column | dtype
0 | bus | name | object
1 | bus | vn_kv | float64
2 | bus | type | object
3 | bus | zone | object
4 | bus | in_service | bool
5 | load | name | object
6 | load | bus | uint32
7 | load | p_mw | float64
8 | load | q_mvar | float64
9 | load | const_z_percent | float64
10 | load | const_i_percent | float64
11 | load | sn_mva | float64
12 | load | scaling | float64
13 | load | in_service | bool
14 | load | type | object
15 | ext_grid | name | object
16 | ext_grid | bus | uint32
17 | ext_grid | vm_pu | float64
18 | ext_grid | va_degree | float64
19 | ext_grid | slack_weight | float64
20 | ext_grid | in_service | bool
21 | line | name | object
22 | line | std_type | object
23 | line | from_bus | uint32
24 | line | to_bus | uint32
25 | line | length_km | float64
26 | line | r_ohm_per_km | float64
27 | line | x_ohm_per_km | float64
28 | line | c_nf_per_km | float64
29 | line | g_us_per_km | float64
30 | line | max_i_ka | float64
31 | line | df | float64
32 | line | parallel | uint32
33 | line | type | object
34 | line | in_service | bool
35 | trafo | name | object
36 | trafo | std_type | object
37 | trafo | hv_bus | uint32
38 | trafo | lv_bus | uint32
39 | trafo | sn_mva | float64
40 | trafo | vn_hv_kv | float64
41 | trafo | vn_lv_kv | float64
42 | trafo | vk_percent | float64
43 | trafo | vkr_percent | float64
44 | trafo | pfe_kw | float64
45 | trafo | i0_percent | float64
46 | trafo | shift_degree | float64
47 | trafo | tap_side | object
48 | trafo | tap_neutral | int32
49 | trafo | tap_min | int32
50 | trafo | tap_max | int32
51 | trafo | tap_step_percent | float64
52 | trafo | tap_step_degree | float64
53 | trafo | tap_pos | int32
54 | trafo | tap_phase_shifter | bool
55 | trafo | parallel | uint32
56 | trafo | df | float64
57 | trafo | in_service | bool
58 | line_geodata | coords | object
59 | bus_geodata | x | float64
60 | bus_geodata | y | float64
61 | bus_geodata | coords | object

## parameters
| version | format_version | converged | OPF_converged | name | f_hz | sn_mva
0 | 2.14.6 | 2.14.0 | FALSE | FALSE |  | 50 | 1