## bus
| name | vn_kv | type | zone | in_service
0 | bus_LV_6253-10_0_6_node_0 | 0.4 | n |  | TRUE
1 | bus_LV_6253-10_0_6_node_1 | 0.4 | n |  | TRUE
2 | bus_LV_6253-10_0_6_node_2 | 0.4 | n |  | TRUE
3 | bus_LV_6253-10_0_6_node_3 | 0.4 | n |  | TRUE
4 | bus_LV_6253-10_0_6_node_4 | 0.4 | n |  | TRUE
5 | bus_LV_6253-10_0_6_node_13 | 0.4 | n |  | TRUE
6 | bus_LV_6253-10_0_6_node_18 | 0.4 | n |  | TRUE
7 | bus_LV_6253-10_0_6_node_11 | 0.4 | n |  | TRUE
8 | bus_LV_6253-10_0_6_node_14 | 0.4 | n |  | TRUE
9 | bus_LV_6253-10_0_6_node_23 | 0.4 | n |  | TRUE
10 | bus_LV_6253-10_0_6_node_19 | 0.4 | n |  | TRUE
11 | bus_LV_6253-10_0_6_node_57 | 0.4 | n |  | TRUE
12 | bus_LV_6253-10_0_6_node_68 | 0.4 | n |  | TRUE
13 | bus_LV_6253-10_0_6_node_59 | 0.4 | n |  | TRUE
14 | bus_LV_6253-10_0_6_node_55 | 0.4 | n |  | TRUE
15 | bus_LV_6253-10_0_6_node_66 | 0.4 | n |  | TRUE
16 | bus_LV_6253-10_0_6_node_5 | 0.4 | n |  | TRUE
17 | bus_LV_6253-10_0_6_node_6 | 0.4 | n |  | TRUE
18 | bus_LV_6253-10_0_6_node_7 | 0.4 | n |  | TRUE
19 | bus_LV_6253-10_0_6_node_8 | 0.4 | n |  | TRUE
20 | bus_LV_6253-10_0_6_node_48 | 0.4 | n |  | TRUE
21 | bus_LV_6253-10_0_6_node_15 | 0.4 | n |  | TRUE
22 | bus_LV_6253-10_0_6_node_47 | 0.4 | n |  | TRUE
23 | bus_LV_6253-10_0_6_node_102 | 0.4 | n |  | TRUE
24 | bus_LV_6253-10_0_6_node_16 | 0.4 | n |  | TRUE
25 | bus_LV_6253-10_0_6_node_17 | 0.4 | n |  | TRUE
26 | bus_LV_6253-10_0_6_node_9 | 0.4 | n |  | TRUE
27 | bus_LV_6253-10_0_6_node_10 | 0.4 | n |  | TRUE
28 | bus_LV_6253-10_0_6_node_12 | 0.4 | n |  | TRUE
29 | bus_LV_6253-10_0_6_node_24 | 0.4 | n |  | TRUE
30 | bus_LV_6253-10_0_6_node_20 | 0.4 | n |  | TRUE
31 | bus_LV_6253-10_0_6_node_21 | 0.4 | n |  | TRUE
32 | bus_LV_6253-10_0_6_node_91 | 0.4 | n |  | TRUE
33 | bus_LV_6253-10_0_6_node_72 | 0.4 | n |  | TRUE
34 | bus_LV_6253-10_0_6_node_22 | 0.4 | n |  | TRUE
35 | bus_LV_6253-10_0_6_node_25 | 0.4 | n |  | TRUE
36 | bus_LV_6253-10_0_6_node_26 | 0.4 | n |  | TRUE
37 | bus_LV_6253-10_0_6_node_34 | 0.4 | n |  | TRUE
38 | bus_LV_6253-10_0_6_node_35 | 0.4 | n |  | TRUE
39 | bus_LV_6253-10_0_6_node_36 | 0.4 | n |  | TRUE
40 | bus_LV_6253-10_0_6_node_32 | 0.4 | n |  | TRUE
41 | bus_LV_6253-10_0_6_node_27 | 0.4 | n |  | TRUE
42 | bus_LV_6253-10_0_6_node_28 | 0.4 | n |  | TRUE
43 | bus_LV_6253-10_0_6_node_29 | 0.4 | n |  | TRUE
44 | bus_LV_6253-10_0_6_node_30 | 0.4 | n |  | TRUE
45 | bus_LV_6253-10_0_6_node_33 | 0.4 | n |  | TRUE
46 | bus_LV_6253-10_0_6_node_92 | 0.4 | n |  | TRUE
47 | bus_LV_6253-10_0_6_node_90 | 0.4 | n |  | TRUE
48 | bus_LV_6253-10_0_6_node_31 | 0.4 | n |  | TRUE
49 | bus_LV_6253-10_0_6_node_37 | 0.4 | n |  | TRUE
50 | bus_LV_6253-10_0_6_node_51 | 0.4 | n |  | TRUE
51 | bus_LV_6253-10_0_6_node_38 | 0.4 | n |  | TRUE
52 | bus_LV_6253-10_0_6_node_39 | 0.4 | n |  | TRUE
53 | bus_LV_6253-10_0_6_node_52 | 0.4 | n |  | TRUE
54 | bus_LV_6253-10_0_6_node_40 | 0.4 | n |  | TRUE
55 | bus_LV_6253-10_0_6_node_44 | 0.4 | n |  | TRUE
56 | bus_LV_6253-10_0_6_node_41 | 0.4 | n |  | TRUE
57 | bus_LV_6253-10_0_6_node_43 | 0.4 | n |  | TRUE
58 | bus_LV_6253-10_0_6_node_42 | 0.4 | n |  | TRUE
59 | bus_LV_6253-10_0_6_node_45 | 0.4 | n |  | TRUE
60 | bus_LV_6253-10_0_6_node_46 | 0.4 | n |  | TRUE
61 | bus_LV_6253-10_0_6_node_53 | 0.4 | n |  | TRUE
62 | bus_LV_6253-10_0_6_node_54 | 0.4 | n |  | TRUE
63 | bus_LV_6253-10_0_6_node_49 | 0.4 | n |  | TRUE
64 | bus_LV_6253-10_0_6_node_50 | 0.4 | n |  | TRUE
65 | bus_LV_6253-10_0_6_node_70 | 0.4 | n |  | TRUE
66 | bus_LV_6253-10_0_6_node_58 | 0.4 | n |  | TRUE
67 | bus_LV_6253-10_0_6_node_56 | 0.4 | n |  | TRUE
68 | bus_LV_6253-10_0_6_node_71 | 0.4 | n |  | TRUE
69 | bus_LV_6253-10_0_6_node_60 | 0.4 | n |  | TRUE
70 | bus_LV_6253-10_0_6_node_61 | 0.4 | n |  | TRUE
71 | bus_LV_6253-10_0_6_node_62 | 0.4 | n |  | TRUE
72 | bus_LV_6253-10_0_6_node_103 | 0.4 | n |  | TRUE
73 | bus_LV_6253-10_0_6_node_63 | 0.4 | n |  | TRUE
74 | bus_LV_6253-10_0_6_node_64 | 0.4 | n |  | TRUE
75 | bus_LV_6253-10_0_6_node_65 | 0.4 | n |  | TRUE
76 | bus_LV_6253-10_0_6_node_94 | 0.4 | n |  | TRUE
77 | bus_LV_6253-10_0_6_node_93 | 0.4 | n |  | TRUE
78 | bus_LV_6253-10_0_6_node_67 | 0.4 | n |  | TRUE
79 | bus_LV_6253-10_0_6_node_69 | 0.4 | n |  | TRUE
80 | bus_LV_6253-10_0_6_node_88 | 0.4 | n |  | TRUE
81 | bus_LV_6253-10_0_6_node_89 | 0.4 | n |  | TRUE
82 | bus_LV_6253-10_0_6_node_77 | 0.4 | n |  | TRUE
83 | bus_LV_6253-10_0_6_node_73 | 0.4 | n |  | TRUE
84 | bus_LV_6253-10_0_6_node_74 | 0.4 | n |  | TRUE
85 | bus_LV_6253-10_0_6_node_75 | 0.4 | n |  | TRUE
86 | bus_LV_6253-10_0_6_node_76 | 0.4 | n |  | TRUE
87 | bus_LV_6253-10_0_6_node_85 | 0.4 | n |  | TRUE
88 | bus_LV_6253-10_0_6_node_83 | 0.4 | n |  | TRUE
89 | bus_LV_6253-10_0_6_node_78 | 0.4 | n |  | TRUE
90 | bus_LV_6253-10_0_6_node_79 | 0.4 | n |  | TRUE
91 | bus_LV_6253-10_0_6_node_80 | 0.4 | n |  | TRUE
92 | bus_LV_6253-10_0_6_node_84 | 0.4 | n |  | TRUE
93 | bus_LV_6253-10_0_6_node_82 | 0.4 | n |  | TRUE
94 | bus_LV_6253-10_0_6_node_81 | 0.4 | n |  | TRUE
95 | bus_LV_6253-10_0_6_node_99 | 0.4 | n |  | TRUE
96 | bus_LV_6253-10_0_6_node_96 | 0.4 | n |  | TRUE
97 | bus_LV_6253-10_0_6_node_100 | 0.4 | n |  | TRUE
98 | bus_LV_6253-10_0_6_node_95 | 0.4 | n |  | TRUE
99 | bus_LV_6253-10_0_6_node_86 | 0.4 | n |  | TRUE
100 | bus_LV_6253-10_0_6_node_97 | 0.4 | n |  | TRUE
101 | bus_LV_6253-10_0_6_node_98 | 0.4 | n |  | TRUE
102 | bus_LV_6253-10_0_6_node_101 | 0.4 | n |  | TRUE
103 | bus_MV_274_0_node_0 | 20 | n |  | TRUE

## load
| name | bus | p_mw | q_mvar | const_z_percent | const_i_percent | sn_mva | scaling | in_service | type
0 | LV_6253-10_0_6_load_0 | 0 | 0.00159 | 0.00039849 | 0 | 0 |  | 1 | TRUE | wye
1 | LV_6253-10_0_6_load_1 | 1 | 0.0010587 | 0.00026534 | 0 | 0 |  | 1 | TRUE | wye
2 | LV_6253-10_0_6_load_3 | 3 | 0.00093156 | 0.00023347 | 0 | 0 |  | 1 | TRUE | wye
3 | LV_6253-10_0_6_load_4 | 4 | 0.0006647 | 0.00016659 | 0 | 0 |  | 1 | TRUE | wye
4 | LV_6253-10_0_6_load_13 | 5 | 0.0020144 | 0.00050486 | 0 | 0 |  | 1 | TRUE | wye
5 | LV_6253-10_0_6_load_18 | 6 | 0.0019519 | 0.00048919 | 0 | 0 |  | 1 | TRUE | wye
6 | LV_6253-10_0_6_load_14 | 8 | 0.0020289 | 0.00050849 | 0 | 0 |  | 1 | TRUE | wye
7 | LV_6253-10_0_6_load_23 | 9 | 0.0022133 | 0.0005547 | 0 | 0 |  | 1 | TRUE | wye
8 | LV_6253-10_0_6_load_19 | 10 | 0.0019099 | 0.00047866 | 0 | 0 |  | 1 | TRUE | wye
9 | LV_6253-10_0_6_load_68 | 12 | 0.0013202 | 0.00033087 | 0 | 0 |  | 1 | TRUE | wye
10 | LV_6253-10_0_6_load_59 | 13 | 0.0017594 | 0.00044094 | 0 | 0 |  | 1 | TRUE | wye
11 | LV_6253-10_0_6_load_55 | 14 | 0.0012914 | 0.00032364 | 0 | 0 |  | 1 | TRUE | wye
12 | LV_6253-10_0_6_load_66 | 15 | 0.0017025 | 0.00042668 | 0 | 0 |  | 1 | TRUE | wye
13 | LV_6253-10_0_6_load_5 | 16 | 0.00083382 | 0.00020898 | 0 | 0 |  | 1 | TRUE | wye
14 | LV_6253-10_0_6_load_6 | 17 | 0.0025863 | 0.00064819 | 0 | 0 |  | 1 | TRUE | wye
15 | LV_6253-10_0_6_load_15 | 21 | 0.0063364 | 0.0015881 | 0 | 0 |  | 1 | TRUE | wye
16 | LV_6253-10_0_6_load_47 | 22 | 0.0052709 | 0.001321 | 0 | 0 |  | 1 | TRUE | wye
17 | LV_6253-10_0_6_load_102 | 23 | 0.020355 | 0.0051014 | 0 | 0 |  | 1 | TRUE | wye
18 | LV_6253-10_0_6_load_9 | 26 | 0.0075543 | 0.0018933 | 0 | 0 |  | 1 | TRUE | wye
19 | LV_6253-10_0_6_load_10 | 27 | 0.0009909 | 0.00024834 | 0 | 0 |  | 1 | TRUE | wye
20 | LV_6253-10_0_6_load_12 | 28 | 0.0045602 | 0.0011429 | 0 | 0 |  | 1 | TRUE | wye
21 | LV_6253-10_0_6_load_24 | 29 | 0.0062789 | 0.0015737 | 0 | 0 |  | 1 | TRUE | wye
22 | LV_6253-10_0_6_load_20 | 30 | 0.0021022 | 0.00052687 | 0 | 0 |  | 1 | TRUE | wye
23 | LV_6253-10_0_6_load_91 | 32 | 0.00064308 | 0.00016117 | 0 | 0 |  | 1 | TRUE | wye
24 | LV_6253-10_0_6_load_22 | 34 | 0.0015903 | 0.00039857 | 0 | 0 |  | 1 | TRUE | wye
25 | LV_6253-10_0_6_load_25 | 35 | 0.0021989 | 0.00055109 | 0 | 0 |  | 1 | TRUE | wye
26 | LV_6253-10_0_6_load_26 | 36 | 0.0019209 | 0.00048143 | 0 | 0 |  | 1 | TRUE | wye
27 | LV_6253-10_0_6_load_35 | 38 | 0.0019457 | 0.00048763 | 0 | 0 |  | 1 | TRUE | wye
28 | LV_6253-10_0_6_load_36 | 39 | 0.016614 | 0.0041638 | 0 | 0 |  | 1 | TRUE | wye
29 | LV_6253-10_0_6_load_32 | 40 | 0.0019748 | 0.00049494 | 0 | 0 |  | 1 | TRUE | wye
30 | LV_6253-10_0_6_load_27 | 41 | 0.0018909 | 0.00047389 | 0 | 0 |  | 1 | TRUE | wye
31 | LV_6253-10_0_6_load_28 | 42 | 0.0022738 | 0.00056986 | 0 | 0 |  | 1 | TRUE | wye
32 | LV_6253-10_0_6_load_29 | 43 | 0.0025418 | 0.00063703 | 0 | 0 |  | 1 | TRUE | wye
33 | LV_6253-10_0_6_load_30 | 44 | 0.0021099 | 0.00052879 | 0 | 0 |  | 1 | TRUE | wye
34 | LV_6253-10_0_6_load_33 | 45 | 0.0020463 | 0.00051286 | 0 | 0 |  | 1 | TRUE | wye
35 | LV_6253-10_0_6_load_92 | 46 | 0.0010821 | 0.0002712 | 0 | 0 |  | 1 | TRUE | wye
36 | LV_6253-10_0_6_load_31 | 48 | 0.0017621 | 0.00044163 | 0 | 0 |  | 1 | TRUE | wye
37 | LV_6253-10_0_6_load_51 | 50 | 0.015724 | 0.0039407 | 0 | 0 |  | 1 | TRUE | wye
38 | LV_6253-10_0_6_load_38 | 51 | 0.0028308 | 0.00070947 | 0 | 0 |  | 1 | TRUE | wye
39 | LV_6253-10_0_6_load_39 | 52 | 0.00259 | 0.00064911 | 0 | 0 |  | 1 | TRUE | wye
40 | LV_6253-10_0_6_load_52 | 53 | 0.0099791 | 0.002501 | 0 | 0 |  | 1 | TRUE | wye
41 | LV_6253-10_0_6_load_40 | 54 | 0.0035686 | 0.00089437 | 0 | 0 |  | 1 | TRUE | wye
42 | LV_6253-10_0_6_load_44 | 55 | 0.0047678 | 0.0011949 | 0 | 0 |  | 1 | TRUE | wye
43 | LV_6253-10_0_6_load_41 | 56 | 0.0025668 | 0.00064329 | 0 | 0 |  | 1 | TRUE | wye
44 | LV_6253-10_0_6_load_43 | 57 | 0.0034716 | 0.00087006 | 0 | 0 |  | 1 | TRUE | wye
45 | LV_6253-10_0_6_load_42 | 58 | 0.0040345 | 0.0010111 | 0 | 0 |  | 1 | TRUE | wye
46 | LV_6253-10_0_6_load_46 | 60 | 0.001313 | 0.00032906 | 0 | 0 |  | 1 | TRUE | wye
47 | LV_6253-10_0_6_load_53 | 61 | 0.0043256 | 0.0010841 | 0 | 0 |  | 1 | TRUE | wye
48 | LV_6253-10_0_6_load_54 | 62 | 0.0017855 | 0.0004475 | 0 | 0 |  | 1 | TRUE | wye
49 | LV_6253-10_0_6_load_50 | 64 | 0.0056833 | 0.0014244 | 0 | 0 |  | 1 | TRUE | wye
50 | LV_6253-10_0_6_load_70 | 65 | 0.0013529 | 0.00033906 | 0 | 0 |  | 1 | TRUE | wye
51 | LV_6253-10_0_6_load_58 | 66 | 0.0024195 | 0.00060638 | 0 | 0 |  | 1 | TRUE | wye
52 | LV_6253-10_0_6_load_56 | 67 | 0.00067517 | 0.00016921 | 0 | 0 |  | 1 | TRUE | wye
53 | LV_6253-10_0_6_load_71 | 68 | 0.00035648 | 8.9341e-05 | 0 | 0 |  | 1 | TRUE | wye
54 | LV_6253-10_0_6_load_62 | 71 | 0.0022957 | 0.00057537 | 0 | 0 |  | 1 | TRUE | wye
55 | LV_6253-10_0_6_load_103 | 72 | 0.0026397 | 0.00066158 | 0 | 0 |  | 1 | TRUE | wye
56 | LV_6253-10_0_6_load_63 | 73 | 0.0027569 | 0.00069095 | 0 | 0 |  | 1 | TRUE | wye
57 | LV_6253-10_0_6_load_65 | 75 | 0.0041657 | 0.001044 | 0 | 0 |  | 1 | TRUE | wye
58 | LV_6253-10_0_6_load_94 | 76 | 0.005722 | 0.0014341 | 0 | 0 |  | 1 | TRUE | wye
59 | LV_6253-10_0_6_load_93 | 77 | 0.0036957 | 0.00092623 | 0 | 0 |  | 1 | TRUE | wye
60 | LV_6253-10_0_6_load_67 | 78 | 0.0036378 | 0.00091173 | 0 | 0 |  | 1 | TRUE | wye
61 | LV_6253-10_0_6_load_69 | 79 | 0.0010739 | 0.00026916 | 0 | 0 |  | 1 | TRUE | wye
62 | LV_6253-10_0_6_load_88 | 80 | 0.0093906 | 0.0023535 | 0 | 0 |  | 1 | TRUE | wye
63 | LV_6253-10_0_6_load_89 | 81 | 0.0059822 | 0.0014993 | 0 | 0 |  | 1 | TRUE | wye
64 | LV_6253-10_0_6_load_77 | 82 | 0.010961 | 0.0027472 | 0 | 0 |  | 1 | TRUE | wye
65 | LV_6253-10_0_6_load_73 | 83 | 0.0098153 | 0.0024599 | 0 | 0 |  | 1 | TRUE | wye
66 | LV_6253-10_0_6_load_75 | 85 | 0.0094279 | 0.0023629 | 0 | 0 |  | 1 | TRUE | wye
67 | LV_6253-10_0_6_load_76 | 86 | 0.0079363 | 0.001989 | 0 | 0 |  | 1 | TRUE | wye
68 | LV_6253-10_0_6_load_85 | 87 | 0.01303 | 0.0032655 | 0 | 0 |  | 1 | TRUE | wye
69 | LV_6253-10_0_6_load_78 | 89 | 0.0039573 | 0.00099179 | 0 | 0 |  | 1 | TRUE | wye
70 | LV_6253-10_0_6_load_79 | 90 | 0.0024452 | 0.00061282 | 0 | 0 |  | 1 | TRUE | wye
71 | LV_6253-10_0_6_load_84 | 92 | 0.010261 | 0.0025715 | 0 | 0 |  | 1 | TRUE | wye
72 | LV_6253-10_0_6_load_82 | 93 | 0.0073058 | 0.001831 | 0 | 0 |  | 1 | TRUE | wye
73 | LV_6253-10_0_6_load_99 | 95 | 0.046612 | 0.011682 | 0 | 0 |  | 1 | TRUE | wye
74 | LV_6253-10_0_6_load_96 | 96 | 0.0065205 | 0.0016342 | 0 | 0 |  | 1 | TRUE | wye
75 | LV_6253-10_0_6_load_95 | 98 | 0.008572 | 0.0021483 | 0 | 0 |  | 1 | TRUE | wye
76 | LV_6253-10_0_6_load_86 | 99 | 0.0099998 | 0.0025062 | 0 | 0 |  | 1 | TRUE | wye
77 | LV_6253-10_0_6_load_97 | 100 | 0.022193 | 0.0055622 | 0 | 0 |  | 1 | TRUE | wye
78 | LV_6253-10_0_6_load_98 | 101 | 0.0077649 | 0.0019461 | 0 | 0 |  | 1 | TRUE | wye
79 | LV_6253-10_0_6_load_101 | 102 | 0.016491 | 0.0041331 | 0 | 0 |  | 1 | TRUE | wye

## ext_grid
| name | bus | vm_pu | va_degree | slack_weight | in_service
0 |  | 79 | 1 | 0 | 1 | TRUE

## line
| name | std_type | from_bus | to_bus | length_km | r_ohm_per_km | x_ohm_per_km | c_nf_per_km | g_us_per_km | max_i_ka | df | parallel | type | in_service
0 | LV_6253-10_0_6_line_0 |  | 0 | 1 | 0.014204 | 0.125 | 0.08 | 261 | 0 | 0.364 | 1 | 1 | cs | TRUE
1 | LV_6253-10_0_6_line_1 |  | 0 | 2 | 0.015019 | 0.125 | 0.08 | 261 | 0 | 0.364 | 1 | 1 | cs | TRUE
2 | LV_6253-10_0_6_line_2 |  | 2 | 3 | 0.010275 | 0.125 | 0.08 | 261 | 0 | 0.364 | 1 | 3 | cs | TRUE
3 | LV_6253-10_0_6_line_3 |  | 2 | 4 | 0.0046433 | 0.125 | 0.08 | 261 | 0 | 0.364 | 1 | 3 | cs | TRUE
4 | LV_6253-10_0_6_line_4 |  | 3 | 11 | 0.0060391 | 0.125 | 0.08 | 261 | 0 | 0.364 | 1 | 3 | cs | TRUE
5 | LV_6253-10_0_6_line_5 |  | 4 | 12 | 0.0061341 | 0.125 | 0.08 | 261 | 0 | 0.364 | 1 | 3 | cs | TRUE
6 | LV_6253-10_0_6_line_6 |  | 5 | 6 | 0.01893 | 0.125 | 0.08 | 261 | 0 | 0.364 | 1 | 1 | cs | TRUE
7 | LV_6253-10_0_6_line_7 |  | 5 | 7 | 0.01124 | 0.125 | 0.08 | 261 | 0 | 0.364 | 1 | 1 | cs | TRUE
8 | LV_6253-10_0_6_line_8 |  | 6 | 10 | 0.012029 | 0.125 | 0.08 | 261 | 0 | 0.364 | 1 | 1 | cs | TRUE
9 | LV_6253-10_0_6_line_9 |  | 7 | 8 | 0.028642 | 0.125 | 0.08 | 261 | 0 | 0.364 | 1 | 3 | cs | TRUE
10 | LV_6253-10_0_6_line_10 |  | 7 | 26 | 0.039159 | 0.125 | 0.08 | 261 | 0 | 0.364 | 1 | 3 | cs | TRUE
11 | LV_6253-10_0_6_line_11 |  | 8 | 9 | 0.030326 | 0.125 | 0.08 | 261 | 0 | 0.364 | 1 | 2 | cs | TRUE
12 | LV_6253-10_0_6_line_12 |  | 9 | 29 | 0.012591 | 0.125 | 0.08 | 261 | 0 | 0.364 | 1 | 2 | cs | TRUE
13 | LV_6253-10_0_6_line_13 |  | 10 | 30 | 0.0054409 | 0.125 | 0.08 | 261 | 0 | 0.364 | 1 | 1 | cs | TRUE
14 | LV_6253-10_0_6_line_14 |  | 11 | 13 | 0.055397 | 0.125 | 0.08 | 261 | 0 | 0.364 | 1 | 1 | cs | TRUE
15 | LV_6253-10_0_6_line_15 |  | 11 | 14 | 0.035644 | 0.125 | 0.08 | 261 | 0 | 0.364 | 1 | 3 | cs | TRUE
16 | LV_6253-10_0_6_line_16 |  | 12 | 15 | 0.023272 | 0.125 | 0.08 | 261 | 0 | 0.364 | 1 | 3 | cs | TRUE
17 | LV_6253-10_0_6_line_17 |  | 13 | 69 | 0.028139 | 0.125 | 0.08 | 261 | 0 | 0.364 | 1 | 1 | cs | TRUE
18 | LV_6253-10_0_6_line_18 |  | 14 | 67 | 0.017026 | 0.125 | 0.08 | 261 | 0 | 0.364 | 1 | 3 | cs | TRUE
19 | LV_6253-10_0_6_line_19 |  | 15 | 78 | 0.0090587 | 0.125 | 0.08 | 261 | 0 | 0.364 | 1 | 3 | cs | TRUE
20 | LV_6253-10_0_6_line_20 |  | 16 | 17 | 0.0039762 | 0.125 | 0.08 | 261 | 0 | 0.364 | 1 | 1 | cs | TRUE
21 | LV_6253-10_0_6_line_21 |  | 16 | 18 | 0.078289 | 0.125 | 0.08 | 261 | 0 | 0.364 | 1 | 1 | cs | TRUE
22 | LV_6253-10_0_6_line_22 |  | 18 | 19 | 0.068255 | 0.125 | 0.08 | 261 | 0 | 0.364 | 1 | 1 | cs | TRUE
23 | LV_6253-10_0_6_line_23 |  | 19 | 23 | 0.039152 | 0.125 | 0.08 | 261 | 0 | 0.364 | 1 | 1 | cs | TRUE
24 | LV_6253-10_0_6_line_24 |  | 19 | 24 | 0.056619 | 0.125 | 0.08 | 261 | 0 | 0.364 | 1 | 1 | cs | TRUE
25 | LV_6253-10_0_6_line_25 |  | 20 | 21 | 0.05565 | 0.125 | 0.08 | 261 | 0 | 0.364 | 1 | 3 | cs | TRUE
26 | LV_6253-10_0_6_line_26 |  | 20 | 22 | 0.0093364 | 0.125 | 0.08 | 261 | 0 | 0.364 | 1 | 3 | cs | TRUE
27 | LV_6253-10_0_6_line_27 |  | 21 | 24 | 0.056106 | 0.125 | 0.08 | 261 | 0 | 0.364 | 1 | 3 | cs | TRUE
28 | LV_6253-10_0_6_line_28 |  | 22 | 63 | 0.031232 | 0.125 | 0.08 | 261 | 0 | 0.364 | 1 | 3 | cs | TRUE
29 | LV_6253-10_0_6_line_29 |  | 24 | 25 | 0.011933 | 0.125 | 0.08 | 261 | 0 | 0.364 | 1 | 3 | cs | TRUE
30 | LV_6253-10_0_6_line_30 |  | 25 | 28 | 0.010279 | 0.125 | 0.08 | 261 | 0 | 0.364 | 1 | 3 | cs | TRUE
31 | LV_6253-10_0_6_line_31 |  | 26 | 27 | 0.015118 | 0.125 | 0.08 | 261 | 0 | 0.364 | 1 | 3 | cs | TRUE
32 | LV_6253-10_0_6_line_32 |  | 27 | 28 | 0.0029432 | 0.125 | 0.08 | 261 | 0 | 0.364 | 1 | 3 | cs | TRUE
33 | LV_6253-10_0_6_line_33 |  | 29 | 37 | 0.01787 | 0.125 | 0.08 | 261 | 0 | 0.364 | 1 | 1 | cs | TRUE
34 | LV_6253-10_0_6_line_34 |  | 30 | 31 | 0.0085917 | 0.125 | 0.08 | 261 | 0 | 0.364 | 1 | 1 | cs | TRUE
35 | LV_6253-10_0_6_line_35 |  | 31 | 34 | 0.0017137 | 0.125 | 0.08 | 261 | 0 | 0.364 | 1 | 1 | cs | TRUE
36 | LV_6253-10_0_6_line_36 |  | 32 | 33 | 0.032571 | 0.125 | 0.08 | 261 | 0 | 0.364 | 1 | 1 | cs | TRUE
37 | LV_6253-10_0_6_line_37 |  | 33 | 80 | 0.040475 | 0.125 | 0.08 | 261 | 0 | 0.364 | 1 | 3 | cs | TRUE
38 | LV_6253-10_0_6_line_38 |  | 33 | 79 | 0.014813 | 0.125 | 0.08 | 261 | 0 | 0.364 | 1 | 3 | cs | TRUE
39 | LV_6253-10_0_6_line_39 |  | 34 | 35 | 0.015156 | 0.125 | 0.08 | 261 | 0 | 0.364 | 1 | 1 | cs | TRUE
40 | LV_6253-10_0_6_line_40 |  | 35 | 36 | 0.01669 | 0.125 | 0.08 | 261 | 0 | 0.364 | 1 | 1 | cs | TRUE
41 | LV_6253-10_0_6_line_41 |  | 36 | 41 | 0.014999 | 0.125 | 0.08 | 261 | 0 | 0.364 | 1 | 1 | cs | TRUE
42 | LV_6253-10_0_6_line_42 |  | 37 | 38 | 0.014965 | 0.125 | 0.08 | 261 | 0 | 0.364 | 1 | 1 | cs | TRUE
43 | LV_6253-10_0_6_line_43 |  | 37 | 39 | 0.048316 | 0.125 | 0.08 | 261 | 0 | 0.364 | 1 | 1 | cs | TRUE
44 | LV_6253-10_0_6_line_44 |  | 37 | 40 | 0.024093 | 0.125 | 0.08 | 261 | 0 | 0.364 | 1 | 1 | cs | TRUE
45 | LV_6253-10_0_6_line_45 |  | 38 | 49 | 0.010895 | 0.125 | 0.08 | 261 | 0 | 0.364 | 1 | 1 | cs | TRUE
46 | LV_6253-10_0_6_line_46 |  | 39 | 50 | 0.0054681 | 0.125 | 0.08 | 261 | 0 | 0.364 | 1 | 1 | cs | TRUE
47 | LV_6253-10_0_6_line_47 |  | 40 | 48 | 0.011665 | 0.125 | 0.08 | 261 | 0 | 0.364 | 1 | 1 | cs | TRUE
48 | LV_6253-10_0_6_line_48 |  | 41 | 42 | 0.016645 | 0.125 | 0.08 | 261 | 0 | 0.364 | 1 | 1 | cs | TRUE
49 | LV_6253-10_0_6_line_49 |  | 42 | 43 | 0.019172 | 0.125 | 0.08 | 261 | 0 | 0.364 | 1 | 1 | cs | TRUE
50 | LV_6253-10_0_6_line_50 |  | 44 | 45 | 0.020084 | 0.125 | 0.08 | 261 | 0 | 0.364 | 1 | 1 | cs | TRUE
51 | LV_6253-10_0_6_line_51 |  | 45 | 48 | 0.00047182 | 0.125 | 0.08 | 261 | 0 | 0.364 | 1 | 1 | cs | TRUE
52 | LV_6253-10_0_6_line_52 |  | 46 | 47 | 0.045421 | 0.125 | 0.08 | 261 | 0 | 0.364 | 1 | 1 | cs | TRUE
53 | LV_6253-10_0_6_line_53 |  | 47 | 81 | 0.0072587 | 0.125 | 0.08 | 261 | 0 | 0.364 | 1 | 1 | cs | TRUE
54 | LV_6253-10_0_6_line_54 |  | 49 | 51 | 0.027485 | 0.125 | 0.08 | 261 | 0 | 0.364 | 1 | 1 | cs | TRUE
55 | LV_6253-10_0_6_line_55 |  | 49 | 52 | 0.005754 | 0.125 | 0.08 | 261 | 0 | 0.364 | 1 | 1 | cs | TRUE
56 | LV_6253-10_0_6_line_56 |  | 50 | 53 | 0.025149 | 0.125 | 0.08 | 261 | 0 | 0.364 | 1 | 1 | cs | TRUE
57 | LV_6253-10_0_6_line_57 |  | 51 | 54 | 0.0099412 | 0.125 | 0.08 | 261 | 0 | 0.364 | 1 | 1 | cs | TRUE
58 | LV_6253-10_0_6_line_58 |  | 52 | 55 | 0.030209 | 0.125 | 0.08 | 261 | 0 | 0.364 | 1 | 1 | cs | TRUE
59 | LV_6253-10_0_6_line_59 |  | 54 | 56 | 0.042712 | 0.125 | 0.08 | 261 | 0 | 0.364 | 1 | 1 | cs | TRUE
60 | LV_6253-10_0_6_line_60 |  | 55 | 57 | 0.031588 | 0.125 | 0.08 | 261 | 0 | 0.364 | 1 | 1 | cs | TRUE
61 | LV_6253-10_0_6_line_61 |  | 56 | 58 | 0.017772 | 0.125 | 0.08 | 261 | 0 | 0.364 | 1 | 1 | cs | TRUE
62 | LV_6253-10_0_6_line_62 |  | 57 | 59 | 0.042252 | 0.125 | 0.08 | 261 | 0 | 0.364 | 1 | 1 | cs | TRUE
63 | LV_6253-10_0_6_line_63 |  | 59 | 60 | 0.064046 | 0.125 | 0.08 | 261 | 0 | 0.364 | 1 | 1 | cs | TRUE
64 | LV_6253-10_0_6_line_64 |  | 60 | 61 | 0.070157 | 0.125 | 0.08 | 261 | 0 | 0.364 | 1 | 1 | cs | TRUE
65 | LV_6253-10_0_6_line_65 |  | 61 | 62 | 0.014448 | 0.125 | 0.08 | 261 | 0 | 0.364 | 1 | 1 | cs | TRUE
66 | LV_6253-10_0_6_line_66 |  | 63 | 64 | 0.019123 | 0.125 | 0.08 | 261 | 0 | 0.364 | 1 | 3 | cs | TRUE
67 | LV_6253-10_0_6_line_67 |  | 64 | 65 | 0.00010474 | 0.125 | 0.08 | 261 | 0 | 0.364 | 1 | 3 | cs | TRUE
68 | LV_6253-10_0_6_line_68 |  | 65 | 66 | 0.033154 | 0.125 | 0.08 | 261 | 0 | 0.364 | 1 | 3 | cs | TRUE
69 | LV_6253-10_0_6_line_69 |  | 66 | 68 | 0.014777 | 0.125 | 0.08 | 261 | 0 | 0.364 | 1 | 1 | cs | TRUE
70 | LV_6253-10_0_6_line_70 |  | 66 | 67 | 0.019601 | 0.125 | 0.08 | 261 | 0 | 0.364 | 1 | 3 | cs | TRUE
71 | LV_6253-10_0_6_line_71 |  | 69 | 70 | 0.033075 | 0.125 | 0.08 | 261 | 0 | 0.364 | 1 | 1 | cs | TRUE
72 | LV_6253-10_0_6_line_72 |  | 69 | 71 | 0.06326 | 0.125 | 0.08 | 261 | 0 | 0.364 | 1 | 1 | cs | TRUE
73 | LV_6253-10_0_6_line_73 |  | 70 | 72 | 0.036267 | 0.125 | 0.08 | 261 | 0 | 0.364 | 1 | 1 | cs | TRUE
74 | LV_6253-10_0_6_line_74 |  | 71 | 73 | 0.0069618 | 0.125 | 0.08 | 261 | 0 | 0.364 | 1 | 1 | cs | TRUE
75 | LV_6253-10_0_6_line_75 |  | 73 | 74 | 0.011872 | 0.125 | 0.08 | 261 | 0 | 0.364 | 1 | 1 | cs | TRUE
76 | LV_6253-10_0_6_line_76 |  | 74 | 75 | 0.060894 | 0.125 | 0.08 | 261 | 0 | 0.364 | 1 | 1 | cs | TRUE
77 | LV_6253-10_0_6_line_77 |  | 75 | 76 | 0.0094328 | 0.125 | 0.08 | 261 | 0 | 0.364 | 1 | 1 | cs | TRUE
78 | LV_6253-10_0_6_line_78 |  | 76 | 77 | 0.023882 | 0.125 | 0.08 | 261 | 0 | 0.364 | 1 | 1 | cs | TRUE
79 | LV_6253-10_0_6_line_79 |  | 78 | 79 | 0.0086264 | 0.125 | 0.08 | 261 | 0 | 0.364 | 1 | 3 | cs | TRUE
80 | LV_6253-10_0_6_line_80 |  | 80 | 81 | 0.030952 | 0.125 | 0.08 | 261 | 0 | 0.364 | 1 | 1 | cs | TRUE
81 | LV_6253-10_0_6_line_81 |  | 80 | 82 | 0.069135 | 0.125 | 0.08 | 261 | 0 | 0.364 | 1 | 3 | cs | TRUE
82 | LV_6253-10_0_6_line_82 |  | 82 | 86 | 0.030915 | 0.125 | 0.08 | 261 | 0 | 0.364 | 1 | 3 | cs | TRUE
83 | LV_6253-10_0_6_line_83 |  | 83 | 84 | 0.010642 | 0.125 | 0.08 | 261 | 0 | 0.364 | 1 | 3 | cs | TRUE
84 | LV_6253-10_0_6_line_84 |  | 83 | 85 | 0.017093 | 0.125 | 0.08 | 261 | 0 | 0.364 | 1 | 3 | cs | TRUE
85 | LV_6253-10_0_6_line_85 |  | 84 | 86 | 0.044674 | 0.125 | 0.08 | 261 | 0 | 0.364 | 1 | 3 | cs | TRUE
86 | LV_6253-10_0_6_line_86 |  | 85 | 87 | 0.07064 | 0.125 | 0.08 | 261 | 0 | 0.364 | 1 | 3 | cs | TRUE
87 | LV_6253-10_0_6_line_87 |  | 87 | 88 | 0.031797 | 0.125 | 0.08 | 261 | 0 | 0.364 | 1 | 3 | cs | TRUE
88 | LV_6253-10_0_6_line_88 |  | 88 | 99 | 0.024505 | 0.125 | 0.08 | 261 | 0 | 0.364 | 1 | 1 | cs | TRUE
89 | LV_6253-10_0_6_line_89 |  | 88 | 93 | 0.029354 | 0.125 | 0.08 | 261 | 0 | 0.364 | 1 | 3 | cs | TRUE
90 | LV_6253-10_0_6_line_90 |  | 89 | 90 | 0.029917 | 0.125 | 0.08 | 261 | 0 | 0.364 | 1 | 1 | cs | TRUE
91 | LV_6253-10_0_6_line_91 |  | 90 | 91 | 0.056082 | 0.125 | 0.08 | 261 | 0 | 0.364 | 1 | 1 | cs | TRUE
92 | LV_6253-10_0_6_line_92 |  | 91 | 94 | 0.050389 | 0.125 | 0.08 | 261 | 0 | 0.364 | 1 | 2 | cs | TRUE
93 | LV_6253-10_0_6_line_93 |  | 91 | 92 | 0.039745 | 0.125 | 0.08 | 261 | 0 | 0.364 | 1 | 3 | cs | TRUE
94 | LV_6253-10_0_6_line_94 |  | 92 | 93 | 0.018839 | 0.125 | 0.08 | 261 | 0 | 0.364 | 1 | 3 | cs | TRUE
95 | LV_6253-10_0_6_line_95 |  | 94 | 95 | 0.039647 | 0.125 | 0.08 | 261 | 0 | 0.364 | 1 | 1 | cs | TRUE
96 | LV_6253-10_0_6_line_96 |  | 94 | 96 | 0.007612 | 0.125 | 0.08 | 261 | 0 | 0.364 | 1 | 1 | cs | TRUE
97 | LV_6253-10_0_6_line_97 |  | 95 | 97 | 0.028745 | 0.125 | 0.08 | 261 | 0 | 0.364 | 1 | 1 | cs | TRUE
98 | LV_6253-10_0_6_line_98 |  | 96 | 98 | 0.010116 | 0.125 | 0.08 | 261 | 0 | 0.364 | 1 | 1 | cs | TRUE
99 | LV_6253-10_0_6_line_99 |  | 97 | 102 | 0.046539 | 0.125 | 0.08 | 261 | 0 | 0.364 | 1 | 1 | cs | TRUE
100 | LV_6253-10_0_6_line_100 |  | 98 | 100 | 0.062833 | 0.125 | 0.08 | 261 | 0 | 0.364 | 1 | 1 | cs | TRUE
101 | LV_6253-10_0_6_line_101 |  | 100 | 101 | 0.1516 | 0.125 | 0.08 | 261 | 0 | 0.364 | 1 | 1 | cs | TRUE

## trafo
| name | std_type | hv_bus | lv_bus | sn_mva | vn_hv_kv | vn_lv_kv | vk_percent | vkr_percent | pfe_kw | i0_percent | shift_degree | tap_side | tap_neutral | tap_min | tap_max | tap_step_percent | tap_step_degree | tap_pos | tap_phase_shifter | parallel | df | in_service
0 | LV_6253-10_0_6_trafo_69 | 0.63 MVA 20/0.4 kV | 103 | 79 | 0.63 | 20 | 0.4 | 6 | 1.206 | 1.65 | 0.2619 | 150 | hv | 0 | -2 | 2 | 2.5 | 0 | 0 | FALSE | 1 | 1 | TRUE

## line_geodata
| x0 | y0 | x1 | y1 | x2 | y2 | x3 | y3 | x4 | y4 | x5 | y5 | x6 | y6 | x7 | y7 | x8 | y8 | x9 | y9 | x10 | y10
0 | 2604582.753 | 1128814.3995 | 2604595.9989 | 1128819.5274
1 | 2604594.2009 | 1128834.0398 | 2604596.4765 | 1128819.7123 | 2604595.9989 | 1128819.5274
2 | 2604594.2009 | 1128834.0398 | 2604587.6367 | 1128835.2911 | 2604584.1223 | 1128836.0348
3 | 2604594.2009 | 1128834.0398 | 2604598.7972 | 1128833.3809
4 | 2604578.214 | 1128837.285 | 2604584.1223 | 1128836.0348
5 | 2604598.7972 | 1128833.3809 | 2604604.8692 | 1128832.5104
6 | 2604626.3493 | 1128646.4853 | 2604617.1726 | 1128639.2844 | 2604610.8087 | 1128635.7794
7 | 2604600.9632 | 1128630.3568 | 2604610.8087 | 1128635.7794
8 | 2604626.3493 | 1128646.4853 | 2604635.8128 | 1128653.9111
9 | 2604600.9632 | 1128630.3568 | 2604627.9902 | 1128620.8754
10 | 2604600.9632 | 1128630.3568 | 2604576.8676 | 1128638.8207 | 2604564.4311 | 1128644.3751
11 | 2604627.9902 | 1128620.8754 | 2604652.9149 | 1128612.1316 | 2604656.722 | 1128611.2298
12 | 2604656.722 | 1128611.2298 | 2604668.9738 | 1128608.3276
13 | 2604640.0932 | 1128657.2699 | 2604635.8128 | 1128653.9111
14 | 2604578.214 | 1128837.285 | 2604557.527 | 1128841.9608 | 2604537.3179 | 1128846.2701 | 2604524.0591 | 1128848.9362
15 | 2604578.214 | 1128837.285 | 2604575.6143 | 1128831.836 | 2604572.8509 | 1128828.9992 | 2604570.179 | 1128827.4965 | 2604548.5514 | 1128821.0046
16 | 2604628.0454 | 1128830.6542 | 2604623.4532 | 1128830.6935 | 2604614.0853 | 1128831.3645 | 2604606.6201 | 1128832.2594 | 2604604.8692 | 1128832.5104
17 | 2604496.1774 | 1128852.5096 | 2604506.7855 | 1128851.6836 | 2604518.1491 | 1128850.1245 | 2604524.0591 | 1128848.9362
18 | 2604548.5514 | 1128821.0046 | 2604532.2439 | 1128816.1096
19 | 2604628.0454 | 1128830.6542 | 2604635.3935 | 1128830.5913 | 2604637.1033 | 1128830.6363
20 | 2604481.6885 | 1128555.61 | 2604477.9748 | 1128554.1889
21 | 2604456.7939 | 1128613.9425 | 2604455.2772 | 1128612.5963 | 2604449.3301 | 1128601.8756 | 2604446.9001 | 1128595.8376 | 2604446.4881 | 1128590.279 | 2604451.0862 | 1128581.1335 | 2604459.2629 | 1128566.2099 | 2604465.779 | 1128557.3548 | 2604469.2942 | 1128554.1669 | 2604475.4887 | 1128553.2376 | 2604477.9748 | 1128554.1889
22 | 2604456.7939 | 1128613.9425 | 2604445.8783 | 1128645.1831 | 2604446.6493 | 1128654.9773 | 2604451.4736 | 1128652.4351 | 2604471.2655 | 1128650.5152
23 | 2604497.1173 | 1128621.0531 | 2604471.2655 | 1128650.5152
24 | 2604471.2655 | 1128650.5152 | 2604504.8016 | 1128657.9545 | 2604526.301 | 1128659.7823 | 2604527.1024 | 1128659.4939
25 | 2604456.6433 | 1128736.4131 | 2604504.903 | 1128708.7015
26 | 2604456.6433 | 1128736.4131 | 2604458.3046 | 1128740.1828 | 2604461.1251 | 1128744.5715
27 | 2604527.1024 | 1128659.4939 | 2604528.1774 | 1128664.1747 | 2604528.3734 | 1128669.9555 | 2604527.6237 | 1128673.3454 | 2604525.78 | 1128676.7457 | 2604516.2636 | 1128690.5899 | 2604504.903 | 1128708.7015
28 | 2604478.0108 | 1128770.8454 | 2604461.1251 | 1128744.5715
29 | 2604538.368 | 1128655.4669 | 2604527.1024 | 1128659.4939
30 | 2604538.368 | 1128655.4669 | 2604544.44 | 1128653.3037 | 2604547.9402 | 1128651.7404
31 | 2604564.4311 | 1128644.3751 | 2604550.6276 | 1128650.5401
32 | 2604547.9402 | 1128651.7404 | 2604550.6276 | 1128650.5401
33 | 2604686.3625 | 1128604.2087 | 2604668.9738 | 1128608.3276
34 | 2604646.8524 | 1128662.5737 | 2604640.0932 | 1128657.2699
35 | 2604646.8524 | 1128662.5737 | 2604648.2006 | 1128663.6316
36 | 2604660.49 | 1128831.9777 | 2604667.7241 | 1128821.1112 | 2604676.9886 | 1128814.4484 | 2604684.8505 | 1128812.4755
37 | 2604660.49 | 1128831.9777 | 2604662.6237 | 1128832.1794 | 2604677.2275 | 1128834.6028 | 2604684.9913 | 1128836.1762 | 2604698.3924 | 1128839.7103 | 2604700.0826 | 1128840.1535
38 | 2604660.49 | 1128831.9777 | 2604650.1991 | 1128830.9805 | 2604645.7267 | 1128830.8629
39 | 2604648.2006 | 1128663.6316 | 2604660.1241 | 1128672.9877
40 | 2604660.1241 | 1128672.9877 | 2604673.2546 | 1128683.2909
41 | 2604673.2546 | 1128683.2909 | 2604685.0546 | 1128692.5501
42 | 2604686.3625 | 1128604.2087 | 2604701.1693 | 1128602.0392
43 | 2604686.3625 | 1128604.2087 | 2604680.2775 | 1128582.8159 | 2604670.1847 | 1128563.9101 | 2604667.6398 | 1128560.0265
44 | 2604686.3625 | 1128604.2087 | 2604691.6061 | 1128627.7242
45 | 2604711.9493 | 1128600.4598 | 2604701.1693 | 1128602.0392
46 | 2604664.6427 | 1128555.4529 | 2604667.6398 | 1128560.0265
47 | 2604695.8887 | 1128638.5743 | 2604691.6061 | 1128627.7242
48 | 2604685.0546 | 1128692.5501 | 2604698.1496 | 1128702.8254
49 | 2604698.1496 | 1128702.8254 | 2604713.2328 | 1128714.6608
50 | 2604705.1791 | 1128656.7793 | 2604700.0637 | 1128649.1522 | 2604696.0619 | 1128639.0132
51 | 2604695.8887 | 1128638.5743 | 2604696.0619 | 1128639.0132
52 | 2604737.396 | 1128847.7554 | 2604724.1755 | 1128839.8635 | 2604716.716 | 1128833.199 | 2604716.3358 | 1128826.7845 | 2604720.2 | 1128820.5066 | 2604724.3173 | 1128815.763
53 | 2604737.396 | 1128847.7554 | 2604731.6957 | 1128847.5953 | 2604730.1584 | 1128847.3537
54 | 2604711.9493 | 1128600.4598 | 2604735.4255 | 1128614.7535
55 | 2604711.9493 | 1128600.4598 | 2604717.3069 | 1128598.3612
56 | 2604664.6427 | 1128555.4529 | 2604662.3206 | 1128551.9094 | 2604650.5725 | 1128541.651 | 2604645.8596 | 1128539.1911
57 | 2604743.9167 | 1128619.9234 | 2604735.4255 | 1128614.7535
58 | 2604717.3069 | 1128598.3612 | 2604725.6582 | 1128595.09 | 2604739.4036 | 1128592.5215 | 2604746.5734 | 1128593.641
59 | 2604743.9167 | 1128619.9234 | 2604755.6778 | 1128627.0843 | 2604773.4294 | 1128649.9435
60 | 2604777.3093 | 1128600.7261 | 2604757.9364 | 1128595.4151 | 2604746.5734 | 1128593.641
61 | 2604784.3296 | 1128663.9801 | 2604773.4294 | 1128649.9435
62 | 2604818.7635 | 1128606.668 | 2604798.9266 | 1128606.6525 | 2604777.3093 | 1128600.7261
63 | 2604818.7635 | 1128606.668 | 2604806.5 | 1128595.9532 | 2604794.5474 | 1128581.648 | 2604781.927 | 1128564.0407 | 2604777.8192 | 1128557.8173
64 | 2604731.9472 | 1128505.5848 | 2604745.3028 | 1128515.244 | 2604764.4986 | 1128537.6365 | 2604777.8192 | 1128557.8173
65 | 2604731.9472 | 1128505.5848 | 2604725.4689 | 1128500.8995 | 2604719.7655 | 1128497.8804
66 | 2604478.0108 | 1128770.8454 | 2604486.7058 | 1128784.3695 | 2604489.0363 | 1128786.3288
67 | 2604489.1165 | 1128786.3963 | 2604489.0363 | 1128786.3288
68 | 2604515.2075 | 1128806.779 | 2604506.2913 | 1128800.8363 | 2604489.1165 | 1128786.3963
69 | 2604515.2075 | 1128806.779 | 2604521.6964 | 1128793.5033
70 | 2604515.2075 | 1128806.779 | 2604526.7415 | 1128814.4579 | 2604532.2439 | 1128816.1096
71 | 2604463.0693 | 1128851.1848 | 2604467.6293 | 1128851.7773 | 2604478.1593 | 1128852.3741 | 2604486.964 | 1128852.714 | 2604496.1774 | 1128852.5096
72 | 2604496.1774 | 1128852.5096 | 2604496.6723 | 1128860.4582 | 2604497.8219 | 1128868.4296 | 2604502.7936 | 1128874.7475 | 2604510.6375 | 1128882.6793 | 2604520.4452 | 1128891.2351 | 2604533.4582 | 1128898.7595
73 | 2604473.8988 | 1128884.8646 | 2604474.6831 | 1128876.2721 | 2604463.0693 | 1128851.1848
74 | 2604537.8991 | 1128904.1209 | 2604537.8991 | 1128904.1209 | 2604533.4582 | 1128898.7595
75 | 2604538.3987 | 1128915.9493 | 2604538.6153 | 1128914.7266 | 2604537.8991 | 1128904.1209
76 | 2604538.3987 | 1128915.9493 | 2604499.7236 | 1128922.3239 | 2604480.1184 | 1128913.0293
77 | 2604471.5949 | 1128908.9884 | 2604480.1184 | 1128913.0293
78 | 2604450.0155 | 1128898.7578 | 2604471.5949 | 1128908.9884
79 | 2604637.1033 | 1128830.6363 | 2604645.7267 | 1128830.8629
80 | 2604700.0826 | 1128840.1535 | 2604715.1901 | 1128844.1143 | 2604723.5927 | 1128846.3218 | 2604730.1584 | 1128847.3537
81 | 2604700.0826 | 1128840.1535 | 2604697.0373 | 1128909.2209
82 | 2604697.0373 | 1128909.2209 | 2604677.0391 | 1128909.8615 | 2604666.1348 | 1128910.0798
83 | 2604622.1109 | 1128914.9668 | 2604623.4125 | 1128925.5285
84 | 2604612.4102 | 1128938.4265 | 2604617.716 | 1128930.5378 | 2604623.4125 | 1128925.5285
85 | 2604622.1109 | 1128914.9668 | 2604623.159 | 1128914.3117 | 2604630.5715 | 1128911.805 | 2604644.7386 | 1128910.7596 | 2604664.1976 | 1128910.1185 | 2604666.1348 | 1128910.0798
86 | 2604666.7454 | 1128983.5673 | 2604612.4102 | 1128938.4265
87 | 2604697.9382 | 1128990.1833 | 2604666.7454 | 1128983.5673
88 | 2604697.9382 | 1128990.1833 | 2604714.0168 | 1128997.4436 | 2604718.9303 | 1129002.2352
89 | 2604697.9382 | 1128990.1833 | 2604671.6299 | 1129003.2042
90 | 2604591.3194 | 1129070.3355 | 2604600.0675 | 1129064.5453 | 2604608.4375 | 1129058.6265 | 2604615.7283 | 1129053.7185 | 2604616.053 | 1129053.5095
91 | 2604669.2148 | 1129048.5786 | 2604662.5073 | 1129046.0501 | 2604656.1768 | 1129044.2111 | 2604648.8826 | 1129043.294 | 2604643.8601 | 1129043.4013 | 2604637.5045 | 1129044.208 | 2604631.0788 | 1129045.8929 | 2604626.8332 | 1129047.5238 | 2604623.1806 | 1129049.2441 | 2604619.6434 | 1129051.198 | 2604616.053 | 1129053.5095
92 | 2604669.2148 | 1129048.5786 | 2604675.6822 | 1129052.8301 | 2604681.7563 | 1129057.5704 | 2604687.8914 | 1129063.2111 | 2604694.1338 | 1129069.3967 | 2604701.5465 | 1129076.4391 | 2604707.1657 | 1129081.6682
93 | 2604654.7457 | 1129011.5607 | 2604669.2148 | 1129048.5786
94 | 2604654.7457 | 1129011.5607 | 2604671.6299 | 1129003.2042
95 | 2604707.1657 | 1129081.6682 | 2604711.0226 | 1129084.6726 | 2604715.8806 | 1129088.1225 | 2604722.1629 | 1129092.5072 | 2604728.9699 | 1129095.7807 | 2604739.8046 | 1129100.2802 | 2604741.5686 | 1129100.8491
96 | 2604707.1657 | 1129081.6682 | 2604702.1736 | 1129082.3869 | 2604699.6337 | 1129082.0051
97 | 2604768.9919 | 1129109.4628 | 2604752.3805 | 1129104.3363 | 2604741.5686 | 1129100.8491
98 | 2604690.7468 | 1129077.4414 | 2604697.714 | 1129081.7165 | 2604699.6337 | 1129082.0051
99 | 2604768.9919 | 1129109.4628 | 2604772.4159 | 1129104.5964 | 2604785.166 | 1129102.5609 | 2604786.6344 | 1129096.2924 | 2604784.1495 | 1129092.1995 | 2604768.0582 | 1129095.6207
100 | 2604635.4504 | 1129081.4691 | 2604642.6577 | 1129074.9269 | 2604647.8827 | 1129071.9071 | 2604653.3154 | 1129069.1988 | 2604659.9032 | 1129066.9472 | 2604667.3759 | 1129066.0413 | 2604672.0052 | 1129066.3561 | 2604677.0954 | 1129068.3832 | 2604682.277 | 1129071.7554 | 2604689.4063 | 1129076.6188 | 2604690.7468 | 1129077.4414
101 | 2604635.4504 | 1129081.4691 | 2604660.2947 | 1129231.0162

## bus_geodata
| x | y | coords
0 | 2604595.9989 | 1128819.5274
1 | 2604582.753 | 1128814.3995
2 | 2604594.2009 | 1128834.0398
3 | 2604584.1223 | 1128836.0348
4 | 2604598.7972 | 1128833.3809
5 | 2604610.8087 | 1128635.7794
6 | 2604626.3493 | 1128646.4853
7 | 2604600.9632 | 1128630.3568
8 | 2604627.9902 | 1128620.8754
9 | 2604656.722 | 1128611.2298
10 | 2604635.8128 | 1128653.9111
11 | 2604578.214 | 1128837.285
12 | 2604604.8692 | 1128832.5104
13 | 2604524.0591 | 1128848.9362
14 | 2604548.5514 | 1128821.0046
15 | 2604628.0454 | 1128830.6542
16 | 2604477.9748 | 1128554.1889
17 | 2604481.6885 | 1128555.61
18 | 2604456.7939 | 1128613.9425
19 | 2604471.2655 | 1128650.5152
20 | 2604456.6433 | 1128736.4131
21 | 2604504.903 | 1128708.7015
22 | 2604461.1251 | 1128744.5715
23 | 2604497.1173 | 1128621.0531
24 | 2604527.1024 | 1128659.4939
25 | 2604538.368 | 1128655.4669
26 | 2604564.4311 | 1128644.3751
27 | 2604550.6276 | 1128650.5401
28 | 2604547.9402 | 1128651.7404
29 | 2604668.9738 | 1128608.3276
30 | 2604640.0932 | 1128657.2699
31 | 2604646.8524 | 1128662.5737
32 | 2604684.8505 | 1128812.4755
33 | 2604660.49 | 1128831.9777
34 | 2604648.2006 | 1128663.6316
35 | 2604660.1241 | 1128672.9877
36 | 2604673.2546 | 1128683.2909
37 | 2604686.3625 | 1128604.2087
38 | 2604701.1693 | 1128602.0392
39 | 2604667.6398 | 1128560.0265
40 | 2604691.6061 | 1128627.7242
41 | 2604685.0545 | 1128692.5501
42 | 2604698.1496 | 1128702.8254
43 | 2604713.2328 | 1128714.6608
44 | 2604705.1791 | 1128656.7793
45 | 2604696.0619 | 1128639.0132
46 | 2604724.3173 | 1128815.763
47 | 2604737.396 | 1128847.7554
48 | 2604695.8887 | 1128638.5743
49 | 2604711.9493 | 1128600.4598
50 | 2604664.6427 | 1128555.4529
51 | 2604735.4255 | 1128614.7535
52 | 2604717.3069 | 1128598.3612
53 | 2604645.8596 | 1128539.1911
54 | 2604743.9167 | 1128619.9234
55 | 2604746.5734 | 1128593.641
56 | 2604773.4294 | 1128649.9435
57 | 2604777.3093 | 1128600.7261
58 | 2604784.3296 | 1128663.9801
59 | 2604818.7635 | 1128606.668
60 | 2604777.8192 | 1128557.8173
61 | 2604731.9472 | 1128505.5848
62 | 2604719.7655 | 1128497.8804
63 | 2604478.0108 | 1128770.8454
64 | 2604489.0363 | 1128786.3289
65 | 2604489.1165 | 1128786.3963
66 | 2604515.2075 | 1128806.779
67 | 2604532.2439 | 1128816.1096
68 | 2604521.6964 | 1128793.5033
69 | 2604496.1774 | 1128852.5096
70 | 2604463.0693 | 1128851.1848
71 | 2604533.4582 | 1128898.7595
72 | 2604473.8988 | 1128884.8646
73 | 2604537.8991 | 1128904.1209
74 | 2604538.3987 | 1128915.9493
75 | 2604480.1184 | 1128913.0293
76 | 2604471.5949 | 1128908.9884
77 | 2604450.0155 | 1128898.7578
78 | 2604637.1033 | 1128830.6363
79 | 2604645.7267 | 1128830.8629
80 | 2604700.0826 | 1128840.1535
81 | 2604730.1584 | 1128847.3537
82 | 2604697.0373 | 1128909.2209
83 | 2604623.4125 | 1128925.5285
84 | 2604622.1109 | 1128914.9668
85 | 2604612.4102 | 1128938.4265
86 | 2604666.1348 | 1128910.0798
87 | 2604666.7454 | 1128983.5673
88 | 2604697.9382 | 1128990.1833
89 | 2604591.3194 | 1129070.3355
90 | 2604616.053 | 1129053.5095
91 | 2604669.2148 | 1129048.5786
92 | 2604654.7457 | 1129011.5607
93 | 2604671.6299 | 1129003.2042
94 | 2604707.1657 | 1129081.6682
95 | 2604741.5686 | 1129100.8491
96 | 2604699.6337 | 1129082.0051
97 | 2604768.9919 | 1129109.4628
98 | 2604690.7468 | 1129077.4414
99 | 2604718.9303 | 1129002.2352
100 | 2604635.4504 | 1129081.4691
101 | 2604660.2947 | 1129231.0162
102 | 2604768.0582 | 1129095.6207
103 | 2604660.49 | 1128831.9777

## line_std_types
| c_nf_per_km | r_ohm_per_km | x_ohm_per_km | max_i_ka | type | q_mm2 | alpha | voltage_rating
NAYY 4x50 SE | 210 | 0.642 | 0.083 | 0.142 | cs | 50 | 0.00403 | LV
NAYY 4x120 SE | 264 | 0.225 | 0.08 | 0.242 | cs | 120 | 0.00403 | LV
NAYY 4x150 SE | 261 | 0.208 | 0.08 | 0.27 | cs | 150 | 0.00403 | LV
NA2XS2Y 1x95 RM/25 12/20 kV | 216 | 0.313 | 0.132 | 0.252 | cs | 95 | 0.00403 | MV
NA2XS2Y 1x185 RM/25 12/20 kV | 273 | 0.161 | 0.117 | 0.362 | cs | 185 | 0.00403 | MV
NA2XS2Y 1x240 RM/25 12/20 kV | 304 | 0.122 | 0.112 | 0.421 | cs | 240 | 0.00403 | MV
NA2XS2Y 1x95 RM/25 6/10 kV | 315 | 0.313 | 0.123 | 0.249 | cs | 95 | 0.00403 | MV
NA2XS2Y 1x185 RM/25 6/10 kV | 406 | 0.161 | 0.11 | 0.358 | cs | 185 | 0.00403 | MV
NA2XS2Y 1x240 RM/25 6/10 kV | 456 | 0.122 | 0.105 | 0.416 | cs | 240 | 0.00403 | MV
NA2XS2Y 1x150 RM/25 12/20 kV | 250 | 0.206 | 0.116 | 0.319 | cs | 150 | 0.00403 | MV
NA2XS2Y 1x120 RM/25 12/20 kV | 230 | 0.253 | 0.119 | 0.283 | cs | 120 | 0.00403 | MV
NA2XS2Y 1x70 RM/25 12/20 kV | 190 | 0.443 | 0.132 | 0.22 | cs | 70 | 0.00403 | MV
NA2XS2Y 1x150 RM/25 6/10 kV | 360 | 0.206 | 0.11 | 0.315 | cs | 150 | 0.00403 | MV
NA2XS2Y 1x120 RM/25 6/10 kV | 340 | 0.253 | 0.113 | 0.28 | cs | 120 | 0.00403 | MV
NA2XS2Y 1x70 RM/25 6/10 kV | 280 | 0.443 | 0.123 | 0.217 | cs | 70 | 0.00403 | MV
N2XS(FL)2Y 1x120 RM/35 64/110 kV | 112 | 0.153 | 0.166 | 0.366 | cs | 120 | 0.00393 | HV
N2XS(FL)2Y 1x185 RM/35 64/110 kV | 125 | 0.099 | 0.156 | 0.457 | cs | 185 | 0.00393 | HV
N2XS(FL)2Y 1x240 RM/35 64/110 kV | 135 | 0.075 | 0.149 | 0.526 | cs | 240 | 0.00393 | HV
N2XS(FL)2Y 1x300 RM/35 64/110 kV | 144 | 0.06 | 0.144 | 0.588 | cs | 300 | 0.00393 | HV
15-AL1/3-ST1A 0.4 | 11 | 1.8769 | 0.35 | 0.105 | ol | 16 | 0.00403 | LV
24-AL1/4-ST1A 0.4 | 11.25 | 1.2012 | 0.335 | 0.14 | ol | 24 | 0.00403 | LV
48-AL1/8-ST1A 0.4 | 12.2 | 0.5939 | 0.3 | 0.21 | ol | 48 | 0.00403 | LV
94-AL1/15-ST1A 0.4 | 13.2 | 0.306 | 0.29 | 0.35 | ol | 94 | 0.00403 | LV
34-AL1/6-ST1A 10.0 | 9.7 | 0.8342 | 0.36 | 0.17 | ol | 34 | 0.00403 | MV
48-AL1/8-ST1A 10.0 | 10.1 | 0.5939 | 0.35 | 0.21 | ol | 48 | 0.00403 | MV
70-AL1/11-ST1A 10.0 | 10.4 | 0.4132 | 0.339 | 0.29 | ol | 70 | 0.00403 | MV
94-AL1/15-ST1A 10.0 | 10.75 | 0.306 | 0.33 | 0.35 | ol | 94 | 0.00403 | MV
122-AL1/20-ST1A 10.0 | 11.1 | 0.2376 | 0.323 | 0.41 | ol | 122 | 0.00403 | MV
149-AL1/24-ST1A 10.0 | 11.25 | 0.194 | 0.315 | 0.47 | ol | 149 | 0.00403 | MV
34-AL1/6-ST1A 20.0 | 9.15 | 0.8342 | 0.382 | 0.17 | ol | 34 | 0.00403 | MV
48-AL1/8-ST1A 20.0 | 9.5 | 0.5939 | 0.372 | 0.21 | ol | 48 | 0.00403 | MV
70-AL1/11-ST1A 20.0 | 9.7 | 0.4132 | 0.36 | 0.29 | ol | 70 | 0.00403 | MV
94-AL1/15-ST1A 20.0 | 10 | 0.306 | 0.35 | 0.35 | ol | 94 | 0.00403 | MV
122-AL1/20-ST1A 20.0 | 10.3 | 0.2376 | 0.344 | 0.41 | ol | 122 | 0.00403 | MV
149-AL1/24-ST1A 20.0 | 10.5 | 0.194 | 0.337 | 0.47 | ol | 149 | 0.00403 | MV
184-AL1/30-ST1A 20.0 | 10.75 | 0.1571 | 0.33 | 0.535 | ol | 184 | 0.00403 | MV
243-AL1/39-ST1A 20.0 | 11 | 0.1188 | 0.32 | 0.645 | ol | 243 | 0.00403 | MV
48-AL1/8-ST1A 110.0 | 8 | 0.5939 | 0.46 | 0.21 | ol | 48 | 0.00403 | HV
70-AL1/11-ST1A 110.0 | 8.4 | 0.4132 | 0.45 | 0.29 | ol | 70 | 0.00403 | HV
94-AL1/15-ST1A 110.0 | 8.65 | 0.306 | 0.44 | 0.35 | ol | 94 | 0.00403 | HV
122-AL1/20-ST1A 110.0 | 8.5 | 0.2376 | 0.43 | 0.41 | ol | 122 | 0.00403 | HV
149-AL1/24-ST1A 110.0 | 8.75 | 0.194 | 0.41 | 0.47 | ol | 149 | 0.00403 | HV
184-AL1/30-ST1A 110.0 | 8.8 | 0.1571 | 0.4 | 0.535 | ol | 184 | 0.00403 | HV
243-AL1/39-ST1A 110.0 | 9 | 0.1188 | 0.39 | 0.645 | ol | 243 | 0.00403 | HV
305-AL1/39-ST1A 110.0 | 9.2 | 0.0949 | 0.38 | 0.74 | ol | 305 | 0.00403 | HV
490-AL1/64-ST1A 110.0 | 9.75 | 0.059 | 0.37 | 0.96 | ol | 490 | 0.00403 | HV
679-AL1/86-ST1A 110.0 | 9.95 | 0.042 | 0.36 | 1.15 | ol | 679 | 0.00403 | HV
490-AL1/64-ST1A 220.0 | 10 | 0.059 | 0.285 | 0.96 | ol | 490 | 0.00403 | HV
679-AL1/86-ST1A 220.0 | 11.7 | 0.042 | 0.275 | 1.15 | ol | 679 | 0.00403 | HV
490-AL1/64-ST1A 380.0 | 11 | 0.059 | 0.253 | 0.96 | ol | 490 | 0.00403 | HV
679-AL1/86-ST1A 380.0 | 14.6 | 0.042 | 0.25 | 1.15 | ol | 679 | 0.00403 | HV

## trafo_std_types
| i0_percent | pfe_kw | vkr_percent | sn_mva | vn_lv_kv | vn_hv_kv | vk_percent | shift_degree | vector_group | tap_side | tap_neutral | tap_min | tap_max | tap_step_degree | tap_step_percent | tap_phase_shifter
160 MVA 380/110 kV | 0.06 | 60 | 0.25 | 160 | 110 | 380 | 12.2 | 0 | Yy0 | hv | 0 | -9 | 9 | 0 | 1.5 | FALSE
100 MVA 220/110 kV | 0.06 | 55 | 0.26 | 100 | 110 | 220 | 12 | 0 | Yy0 | hv | 0 | -9 | 9 | 0 | 1.5 | FALSE
63 MVA 110/20 kV | 0.04 | 22 | 0.32 | 63 | 20 | 110 | 18 | 150 | YNd5 | hv | 0 | -9 | 9 | 0 | 1.5 | FALSE
40 MVA 110/20 kV | 0.05 | 18 | 0.34 | 40 | 20 | 110 | 16.2 | 150 | YNd5 | hv | 0 | -9 | 9 | 0 | 1.5 | FALSE
25 MVA 110/20 kV | 0.07 | 14 | 0.41 | 25 | 20 | 110 | 12 | 150 | YNd5 | hv | 0 | -9 | 9 | 0 | 1.5 | FALSE
63 MVA 110/10 kV | 0.04 | 22 | 0.32 | 63 | 10 | 110 | 18 | 150 | YNd5 | hv | 0 | -9 | 9 | 0 | 1.5 | FALSE
40 MVA 110/10 kV | 0.05 | 18 | 0.34 | 40 | 10 | 110 | 16.2 | 150 | YNd5 | hv | 0 | -9 | 9 | 0 | 1.5 | FALSE
25 MVA 110/10 kV | 0.07 | 14 | 0.41 | 25 | 10 | 110 | 12 | 150 | YNd5 | hv | 0 | -9 | 9 | 0 | 1.5 | FALSE
0.25 MVA 20/0.4 kV | 0.32 | 0.8 | 1.44 | 0.25 | 0.4 | 20 | 6 | 150 | Yzn5 | hv | 0 | -2 | 2 | 0 | 2.5 | FALSE
0.4 MVA 20/0.4 kV | 0.3375 | 1.35 | 1.425 | 0.4 | 0.4 | 20 | 6 | 150 | Dyn5 | hv | 0 | -2 | 2 | 0 | 2.5 | FALSE
0.63 MVA 20/0.4 kV | 0.2619 | 1.65 | 1.206 | 0.63 | 0.4 | 20 | 6 | 150 | Dyn5 | hv | 0 | -2 | 2 | 0 | 2.5 | FALSE
0.25 MVA 10/0.4 kV | 0.24 | 0.6 | 1.2 | 0.25 | 0.4 | 10 | 4 | 150 | Dyn5 | hv | 0 | -2 | 2 | 0 | 2.5 | FALSE
0.4 MVA 10/0.4 kV | 0.2375 | 0.95 | 1.325 | 0.4 | 0.4 | 10 | 4 | 150 | Dyn5 | hv | 0 | -2 | 2 | 0 | 2.5 | FALSE
0.63 MVA 10/0.4 kV | 0.1873 | 1.18 | 1.0794 | 0.63 | 0.4 | 10 | 4 | 150 | Dyn5 | hv | 0 | -2 | 2 | 0 | 2.5 | FALSE

## trafo3w_std_types
| sn_hv_mva | sn_mv_mva | sn_lv_mva | vn_hv_kv | vn_mv_kv | vn_lv_kv | vk_hv_percent | vk_mv_percent | vk_lv_percent | vkr_hv_percent | vkr_mv_percent | vkr_lv_percent | pfe_kw | i0_percent | shift_mv_degree | shift_lv_degree | vector_group | tap_side | tap_neutral | tap_min | tap_max | tap_step_percent
63/25/38 MVA 110/20/10 kV | 63 | 25 | 38 | 110 | 20 | 10 | 10.4 | 10.4 | 10.4 | 0.28 | 0.32 | 0.35 | 35 | 0.89 | 0 | 0 | YN0yn0yn0 | hv | 0 | -10 | 10 | 1.2
63/25/38 MVA 110/10/10 kV | 63 | 25 | 38 | 110 | 10 | 10 | 10.4 | 10.4 | 10.4 | 0.28 | 0.32 | 0.35 | 35 | 0.89 | 0 | 0 | YN0yn0yn0 | hv | 0 | -10 | 10 | 1.2

## fuse_std_types
| fuse_type | i_rated_a | t_avg | t_min | t_total | x_avg | x_min | x_total
HV 100A | HV 100A | 100 | 0 | [10.0, 3.64, 0.854, 0.281, 0.1, 0.0531, 0.022, 0.01] | [10.0, 4.267, 1.21, 0.403, 0.1, 0.058, 0.022, 0.01] | 0 | [300.0, 350.0, 450.0, 550.0, 700.0, 850.0, 1200.0, 1752.0] | [600.0, 700.0, 900.0, 1150.0, 1665.0, 2000.0, 3000.0, 4313.0]
HV 10A | HV 10A | 10 | 0 | [10.0, 1675.0, 0.344, 0.156, 0.1, 0.0417, 0.0171, 0.01] | [10.0, 1.3, 0.3, 0.155, 0.1, 0.0555, 0.023, 0.01] | 0 | [30.0, 32.0, 35.0, 37.0, 39.0, 50.0, 70.0, 88.0] | [60.0, 70.0, 80.0, 87.0, 94.0, 110.0, 150.0, 216.0]
HV 125A | HV 125A | 125 | 0 | [10.0, 1.82, 0.344, 0.1, 0.0467, 0.0269, 0.01] | [10.0, 2.478, 0.426, 0.1, 0.0427, 0.0211, 0.01] | 0 | [375.0, 500.0, 700.0, 925.0, 1200.0, 1500.0, 2341.0] | [750.0, 1000.0, 1500.0, 2200.0, 3000.0, 4000.0, 5765.0]
HV 160A | HV 160A | 160 | 0 | [10.0, 4.15, 1.03, 0.198, 0.1, 0.051, 0.0172, 0.01] | [10.0, 2.3, 0.734, 0.274, 0.1, 0.046, 0.0177, 0.01] | 0 | [480.0, 550.0, 700.0, 1000.0, 1260.0, 1600.0, 2500.0, 3227.0] | [960.0, 1300.0, 1700.0, 2200.0, 2996.0, 4000.0, 6000.0, 7946.0]
HV 16A | HV 16A | 16 | 0 | [10.0, 0.352, 0.164, 0.1, 0.0649, 0.0342, 0.01] | [10.0, 2.34, 0.722, 0.181, 0.1, 0.055, 0.0296, 0.01] | 0 | [48.0, 60.0, 65.0, 71.0, 80.0, 100.0, 162.0] | [96.0, 110.0, 125.0, 150.0, 168.0, 200.0, 250.0, 398.0]
HV 200A | HV 200A | 200 | 0 | [10.0, 4.267, 1.21, 0.403, 0.1, 0.058, 0.022, 0.01] | [10.0, 3.73, 1.654, 0.328, 0.1, 0.0531, 0.019, 0.01] | 0 | [600.0, 700.0, 900.0, 1150.0, 1665.0, 2000.0, 3000.0, 4313.0] | [1200.0, 1500.0, 1800.0, 2700.0, 3960.0, 5000.0, 7500.0, 10620.0]
HV 20A | HV 20A | 20 | 0 | [10.0, 1.3, 0.3, 0.155, 0.1, 0.0555, 0.023, 0.01] | [10.0, 1.3, 0.161, 0.1, 0.0611, 0.0399, 0.0141, 0.01] | 0 | [60.0, 70.0, 80.0, 87.0, 94.0, 110.0, 150.0, 216.0] | [120.0, 150.0, 200.0, 223.0, 260.0, 300.0, 450.0, 532.0]
HV 25A | HV 25A | 25 | 0 | [10.0, 2.512, 0.833, 0.299, 0.1, 0.0372, 0.0223, 0.01] | [10.0, 3.125, 0.597, 0.198, 0.1, 0.0378, 0.022, 0.01] | 0 | [75.0, 82.0, 90.0, 100.0, 124.0, 170.0, 200.0, 289.0] | [150.0, 170.0, 210.0, 250.0, 294.0, 400.0, 500.0, 711.0]
HV 31.5A | HV 31.5A | 31.5 | 0 | [10.0, 2.34, 0.722, 0.181, 0.1, 0.055, 0.0296, 0.01] | [10.0, 2.84, 0.368, 0.164, 0.1, 0.0621, 0.0378, 0.0195, 0.01] | 0 | [95.0, 110.0, 125.0, 150.0, 165.0, 200.0, 250.0, 390.0] | [189.0, 220.0, 300.0, 350.0, 393.0, 450.0, 530.0, 700.0, 960.0]
HV 40A | HV 40A | 40 | 0 | [10.0, 1.3, 0.161, 0.1, 0.0611, 0.0399, 0.0141, 0.01] | [10.0, 2.05, 0.369, 0.198, 0.1, 0.051, 0.0298, 0.01] | 0 | [120.0, 150.0, 200.0, 223.0, 260.0, 300.0, 450.0, 532.0] | [240.0, 300.0, 400.0, 450.0, 530.0, 650.0, 800.0, 1311.0]
HV 50A | HV 50A | 50 | 0 | [10.0, 3.215, 0.597, 0.198, 0.1, 0.0378, 0.022, 0.01] | [10.0, 3.64, 0.854, 0.281, 0.1, 0.0531, 0.022, 0.01] | 0 | [150.0, 170.0, 210.0, 250.0, 294.0, 400.0, 500.0, 711.0] | [300.0, 350.0, 450.0, 550.0, 700.0, 850.0, 1200.0, 1752.0]
HV 6.3A | HV 6.3A | 6.3 | 0 | [10.0, 1.39, 0.344, 0.168, 0.1, 0.056, 0.0263, 0.01] | [10.0, 1.711, 0.516, 0.198, 0.1, 0.0634, 0.0303, 0.01] | 0 | [19.0, 19.5, 20.4, 20.8, 22.0, 25.0, 32.0, 48.0] | [38.0, 40.0, 43.0, 48.0, 53.0, 60.0, 75.0, 118.0]
HV 63A | HV 63A | 63 | 0 | [10.0, 2.84, 0.368, 0.164, 0.1, 0.0621, 0.0378, 0.0195, 0.01] | [10.0, 1.82, 0.344, 0.1, 0.0467, 0.0269, 0.01] | 0 | [189.0, 220.0, 300.0, 350.0, 393.0, 450.0, 530.0, 700.0, 961.0] | [378.0, 500.0, 700.0, 934.0, 1200.0, 1500.0, 2366.0]
HV 80A | HV 80A | 80 | 0 | [10.0, 2.05, 0.369, 0.198, 0.1, 0.051, 0.0298, 0.01] | [10.0, 4.15, 1.03, 0.198, 0.1, 0.051, 0.0172, 0.01] | 0 | [240.0, 300.0, 400.0, 450.0, 530.0, 650.0, 800.0, 1311.0] | [480.0, 550.0, 700.0, 1000.0, 1260.0, 1600.0, 2500.0, 3227.0]
Siemens NH-1-100 | Siemens NH-1-100 | 100 | [5400.0, 2000.0, 400.0, 20.0, 1.0, 0.2, 0.012, 0.004] | 0 | 0 | [150.0, 190.0, 250.0, 430.0, 900.0, 1250.0, 2700.0, 3600.0] | 0 | 0
Siemens NH-1-125 | Siemens NH-1-125 | 125 | [4800.0, 120.0, 7.0, 0.1, 0.004] | 0 | 0 | [180.0, 400.0, 740.0, 2000.0, 4250.0] | 0 | 0
Siemens NH-1-16 | Siemens NH-1-16 | 16 | [4000.0, 400.0, 2.0, 0.1, 0.04, 0.01] | 0 | 0 | [26.0, 35.0, 75.0, 150.0, 200.0, 300.0] | 0 | 0
Siemens NH-1-160 | Siemens NH-1-160 | 160 | [4800.0, 120.0, 7.0, 0.1, 0.004] | 0 | 0 | [210.0, 500.0, 900.0, 2300.0, 5000.0] | 0 | 0
Siemens NH-1-25 | Siemens NH-1-25 | 25 | [4000.0, 1000.0, 10.0, 0.2, 0.02, 0.01] | 0 | 0 | [40.0, 50.0, 100.0, 210.0, 400.0, 500.0] | 0 | 0
Siemens NH-1-50 | Siemens NH-1-50 | 50 | [4000.0, 40.0, 4.0, 1.0, 0.02, 0.01] | 0 | 0 | [86.0, 200.0, 300.0, 400.0, 1000.0, 1280.0] | 0 | 0
Siemens NH-1-63 | Siemens NH-1-63 | 63 | [4000.0, 100.0, 10.0, 2.0, 0.04, 0.01] | 0 | 0 | [100.0, 200.0, 300.0, 400.0, 1000.0, 1500.0] | 0 | 0
Siemens NH-1-80 | Siemens NH-1-80 | 80 | [4800.0, 120.0, 7.0, 0.1, 0.01] | 0 | 0 | [150.58, 250.0, 450.0, 1150.0, 2470.0] | 0 | 0
Siemens NH-2-1000 | Siemens NH-2-1000 | 1000 | [4800.0, 120.0, 7.0, 0.1, 0.004] | 0 | 0 | [1900.0, 3500.0, 8400.0, 24000.0, 52000.0] | 0 | 0
Siemens NH-2-200 | Siemens NH-2-200 | 200 | [4800.0, 120.0, 7.0, 0.1, 0.004] | 0 | 0 | [280.0, 650.0, 1200.0, 3000.0, 7000.0] | 0 | 0
Siemens NH-2-224 | Siemens NH-2-224 | 224 | [4800.0, 120.0, 7.0, 0.2, 0.04, 0.004] | 0 | 0 | [400.0, 750.0, 1453.0, 3025.0, 4315.0, 7600.0] | 0 | 0
Siemens NH-2-250 | Siemens NH-2-250 | 250 | [4800.0, 120.0, 7.0, 0.1, 0.004] | 0 | 0 | [450.0, 800.0, 1650.0, 4000.0, 8500.0] | 0 | 0
Siemens NH-2-315 | Siemens NH-2-315 | 315 | [4800.0, 120.0, 7.0, 0.1, 0.004] | 0 | 0 | [550.0, 920.0, 1900.0, 5000.0, 11000.0] | 0 | 0
Siemens NH-2-355 | Siemens NH-2-355 | 355 | [4800.0, 120.0, 6.0, 0.1, 0.004] | 0 | 0 | [650.0, 1116.27, 2350.0, 5840.0, 12790.0] | 0 | 0
Siemens NH-2-400 | Siemens NH-2-400 | 400 | [4800.0, 120.0, 7.0, 0.1, 0.004] | 0 | 0 | [720.0, 1350.0, 2800.0, 6500.0, 15000.0] | 0 | 0
Siemens NH-2-425 | Siemens NH-2-425 | 425 | [4800.0, 120.0, 7.0, 0.1, 0.004] | 0 | 0 | [850.0, 1500.0, 3050.0, 7500.0, 16500.0] | 0 | 0
Siemens NH-2-630 | Siemens NH-2-630 | 630 | [4800.0, 120.0, 7.0, 0.1, 0.004] | 0 | 0 | [1200.0, 2000.0, 4800.0, 12000.0, 26000.0] | 0 | 0

## dtypes
| element | column | dtype
0 | bus | name | object
1 | bus | vn_kv | float64
2 | bus | type | object
3 | bus | zone | object
4 | bus | in_service | bool
5 | load | name | object
6 | load | bus | uint32
7 | load | p_mw | float64
8 | load | q_mvar | float64
9 | load | const_z_percent | float64
10 | load | const_i_percent | float64
11 | load | sn_mva | float64
12 | load | scaling | float64
13 | load | in_service | bool
14 | load | type | object
15 | ext_grid | name | object
16 | ext_grid | bus | uint32
17 | ext_grid | vm_pu | float64
18 | ext_grid | va_degree | float64
19 | ext_grid | slack_weight | float64
20 | ext_grid | in_service | bool
21 | line | name | object
22 | line | std_type | object
23 | line | from_bus | uint32
24 | line | to_bus | uint32
25 | line | length_km | float64
26 | line | r_ohm_per_km | float64
27 | line | x_ohm_per_km | float64
28 | line | c_nf_per_km | float64
29 | line | g_us_per_km | float64
30 | line | max_i_ka | float64
31 | line | df | float64
32 | line | parallel | uint32
33 | line | type | object
34 | line | in_service | bool
35 | trafo | name | object
36 | trafo | std_type | object
37 | trafo | hv_bus | uint32
38 | trafo | lv_bus | uint32
39 | trafo | sn_mva | float64
40 | trafo | vn_hv_kv | float64
41 | trafo | vn_lv_kv | float64
42 | trafo | vk_percent | float64
43 | trafo | vkr_percent | float64
44 | trafo | pfe_kw | float64
45 | trafo | i0_percent | float64
46 | trafo | shift_degree | float64
47 | trafo | tap_side | object
48 | trafo | tap_neutral | int32
49 | trafo | tap_min | int32
50 | trafo | tap_max | int32
51 | trafo | tap_step_percent | float64
52 | trafo | tap_step_degree | float64
53 | trafo | tap_pos | int32
54 | trafo | tap_phase_shifter | bool
55 | trafo | parallel | uint32
56 | trafo | df | float64
57 | trafo | in_service | bool
58 | line_geodata | coords | object
59 | bus_geodata | x | float64
60 | bus_geodata | y | float64
61 | bus_geodata | coords | object

## parameters
| version | format_version | converged | OPF_converged | name | f_hz | sn_mva
0 | 2.14.6 | 2.14.0 | FALSE | FALSE |  | 50 | 1