## bus
| name | vn_kv | type | zone | in_service
0 | bus_LV_6253-17_0_4_node_0 | 0.4 | n |  | TRUE
1 | bus_LV_6253-17_0_4_node_1 | 0.4 | n |  | TRUE
2 | bus_LV_6253-17_0_4_node_25 | 0.4 | n |  | TRUE
3 | bus_LV_6253-17_0_4_node_33 | 0.4 | n |  | TRUE
4 | bus_LV_6253-17_0_4_node_34 | 0.4 | n |  | TRUE
5 | bus_LV_6253-17_0_4_node_2 | 0.4 | n |  | TRUE
6 | bus_LV_6253-17_0_4_node_3 | 0.4 | n |  | TRUE
7 | bus_LV_6253-17_0_4_node_4 | 0.4 | n |  | TRUE
8 | bus_LV_6253-17_0_4_node_7 | 0.4 | n |  | TRUE
9 | bus_LV_6253-17_0_4_node_8 | 0.4 | n |  | TRUE
10 | bus_LV_6253-17_0_4_node_6 | 0.4 | n |  | TRUE
11 | bus_LV_6253-17_0_4_node_5 | 0.4 | n |  | TRUE
12 | bus_LV_6253-17_0_4_node_9 | 0.4 | n |  | TRUE
13 | bus_LV_6253-17_0_4_node_10 | 0.4 | n |  | TRUE
14 | bus_LV_6253-17_0_4_node_15 | 0.4 | n |  | TRUE
15 | bus_LV_6253-17_0_4_node_17 | 0.4 | n |  | TRUE
16 | bus_LV_6253-17_0_4_node_13 | 0.4 | n |  | TRUE
17 | bus_LV_6253-17_0_4_node_11 | 0.4 | n |  | TRUE
18 | bus_LV_6253-17_0_4_node_12 | 0.4 | n |  | TRUE
19 | bus_LV_6253-17_0_4_node_14 | 0.4 | n |  | TRUE
20 | bus_LV_6253-17_0_4_node_16 | 0.4 | n |  | TRUE
21 | bus_LV_6253-17_0_4_node_18 | 0.4 | n |  | TRUE
22 | bus_LV_6253-17_0_4_node_22 | 0.4 | n |  | TRUE
23 | bus_LV_6253-17_0_4_node_23 | 0.4 | n |  | TRUE
24 | bus_LV_6253-17_0_4_node_74 | 0.4 | n |  | TRUE
25 | bus_LV_6253-17_0_4_node_72 | 0.4 | n |  | TRUE
26 | bus_LV_6253-17_0_4_node_20 | 0.4 | n |  | TRUE
27 | bus_LV_6253-17_0_4_node_24 | 0.4 | n |  | TRUE
28 | bus_LV_6253-17_0_4_node_19 | 0.4 | n |  | TRUE
29 | bus_LV_6253-17_0_4_node_21 | 0.4 | n |  | TRUE
30 | bus_LV_6253-17_0_4_node_29 | 0.4 | n |  | TRUE
31 | bus_LV_6253-17_0_4_node_26 | 0.4 | n |  | TRUE
32 | bus_LV_6253-17_0_4_node_27 | 0.4 | n |  | TRUE
33 | bus_LV_6253-17_0_4_node_28 | 0.4 | n |  | TRUE
34 | bus_LV_6253-17_0_4_node_30 | 0.4 | n |  | TRUE
35 | bus_LV_6253-17_0_4_node_73 | 0.4 | n |  | TRUE
36 | bus_LV_6253-17_0_4_node_31 | 0.4 | n |  | TRUE
37 | bus_LV_6253-17_0_4_node_32 | 0.4 | n |  | TRUE
38 | bus_LV_6253-17_0_4_node_35 | 0.4 | n |  | TRUE
39 | bus_LV_6253-17_0_4_node_36 | 0.4 | n |  | TRUE
40 | bus_LV_6253-17_0_4_node_37 | 0.4 | n |  | TRUE
41 | bus_LV_6253-17_0_4_node_38 | 0.4 | n |  | TRUE
42 | bus_LV_6253-17_0_4_node_39 | 0.4 | n |  | TRUE
43 | bus_LV_6253-17_0_4_node_40 | 0.4 | n |  | TRUE
44 | bus_LV_6253-17_0_4_node_41 | 0.4 | n |  | TRUE
45 | bus_LV_6253-17_0_4_node_42 | 0.4 | n |  | TRUE
46 | bus_LV_6253-17_0_4_node_43 | 0.4 | n |  | TRUE
47 | bus_LV_6253-17_0_4_node_44 | 0.4 | n |  | TRUE
48 | bus_LV_6253-17_0_4_node_45 | 0.4 | n |  | TRUE
49 | bus_LV_6253-17_0_4_node_51 | 0.4 | n |  | TRUE
50 | bus_LV_6253-17_0_4_node_52 | 0.4 | n |  | TRUE
51 | bus_LV_6253-17_0_4_node_46 | 0.4 | n |  | TRUE
52 | bus_LV_6253-17_0_4_node_47 | 0.4 | n |  | TRUE
53 | bus_LV_6253-17_0_4_node_48 | 0.4 | n |  | TRUE
54 | bus_LV_6253-17_0_4_node_49 | 0.4 | n |  | TRUE
55 | bus_LV_6253-17_0_4_node_50 | 0.4 | n |  | TRUE
56 | bus_LV_6253-17_0_4_node_53 | 0.4 | n |  | TRUE
57 | bus_LV_6253-17_0_4_node_54 | 0.4 | n |  | TRUE
58 | bus_LV_6253-17_0_4_node_56 | 0.4 | n |  | TRUE
59 | bus_LV_6253-17_0_4_node_65 | 0.4 | n |  | TRUE
60 | bus_LV_6253-17_0_4_node_58 | 0.4 | n |  | TRUE
61 | bus_LV_6253-17_0_4_node_62 | 0.4 | n |  | TRUE
62 | bus_LV_6253-17_0_4_node_55 | 0.4 | n |  | TRUE
63 | bus_LV_6253-17_0_4_node_59 | 0.4 | n |  | TRUE
64 | bus_LV_6253-17_0_4_node_57 | 0.4 | n |  | TRUE
65 | bus_LV_6253-17_0_4_node_60 | 0.4 | n |  | TRUE
66 | bus_LV_6253-17_0_4_node_66 | 0.4 | n |  | TRUE
67 | bus_LV_6253-17_0_4_node_63 | 0.4 | n |  | TRUE
68 | bus_LV_6253-17_0_4_node_61 | 0.4 | n |  | TRUE
69 | bus_LV_6253-17_0_4_node_64 | 0.4 | n |  | TRUE
70 | bus_LV_6253-17_0_4_node_69 | 0.4 | n |  | TRUE
71 | bus_LV_6253-17_0_4_node_70 | 0.4 | n |  | TRUE
72 | bus_LV_6253-17_0_4_node_71 | 0.4 | n |  | TRUE
73 | bus_LV_6253-17_0_4_node_67 | 0.4 | n |  | TRUE
74 | bus_LV_6253-17_0_4_node_68 | 0.4 | n |  | TRUE
75 | bus_MV_113_0_node_172 | 20 | n |  | TRUE

## load
| name | bus | p_mw | q_mvar | const_z_percent | const_i_percent | sn_mva | scaling | in_service | type
0 | LV_6253-17_0_4_load_0 | 0 | 0.033983 | 0.0085169 | 0 | 0 |  | 1 | TRUE | wye
1 | LV_6253-17_0_4_load_25 | 2 | 0.0076687 | 0.0019219 | 0 | 0 |  | 1 | TRUE | wye
2 | LV_6253-17_0_4_load_33 | 3 | 0.0046712 | 0.0011707 | 0 | 0 |  | 1 | TRUE | wye
3 | LV_6253-17_0_4_load_34 | 4 | 0.0028308 | 0.00070946 | 0 | 0 |  | 1 | TRUE | wye
4 | LV_6253-17_0_4_load_2 | 5 | 0.0042868 | 0.0010744 | 0 | 0 |  | 1 | TRUE | wye
5 | LV_6253-17_0_4_load_7 | 8 | 0.0021307 | 0.00053401 | 0 | 0 |  | 1 | TRUE | wye
6 | LV_6253-17_0_4_load_8 | 9 | 0.0026095 | 0.00065399 | 0 | 0 |  | 1 | TRUE | wye
7 | LV_6253-17_0_4_load_5 | 11 | 0.0053149 | 0.001332 | 0 | 0 |  | 1 | TRUE | wye
8 | LV_6253-17_0_4_load_9 | 12 | 0.0041305 | 0.0010352 | 0 | 0 |  | 1 | TRUE | wye
9 | LV_6253-17_0_4_load_10 | 13 | 0.0023712 | 0.00059427 | 0 | 0 |  | 1 | TRUE | wye
10 | LV_6253-17_0_4_load_11 | 17 | 0.005878 | 0.0014732 | 0 | 0 |  | 1 | TRUE | wye
11 | LV_6253-17_0_4_load_12 | 18 | 0.0039557 | 0.0009914 | 0 | 0 |  | 1 | TRUE | wye
12 | LV_6253-17_0_4_load_16 | 20 | 0.0033488 | 0.0008393 | 0 | 0 |  | 1 | TRUE | wye
13 | LV_6253-17_0_4_load_23 | 23 | 0.0015872 | 0.00039779 | 0 | 0 |  | 1 | TRUE | wye
14 | LV_6253-17_0_4_load_74 | 24 | 0.0052085 | 0.0013054 | 0 | 0 |  | 1 | TRUE | wye
15 | LV_6253-17_0_4_load_72 | 25 | 0.002069 | 0.00051855 | 0 | 0 |  | 1 | TRUE | wye
16 | LV_6253-17_0_4_load_24 | 27 | 0.0035109 | 0.00087992 | 0 | 0 |  | 1 | TRUE | wye
17 | LV_6253-17_0_4_load_19 | 28 | 0.003565 | 0.00089348 | 0 | 0 |  | 1 | TRUE | wye
18 | LV_6253-17_0_4_load_21 | 29 | 0.0023439 | 0.00058743 | 0 | 0 |  | 1 | TRUE | wye
19 | LV_6253-17_0_4_load_26 | 31 | 0.0024155 | 0.00060539 | 0 | 0 |  | 1 | TRUE | wye
20 | LV_6253-17_0_4_load_27 | 32 | 0.0026494 | 0.00066399 | 0 | 0 |  | 1 | TRUE | wye
21 | LV_6253-17_0_4_load_30 | 34 | 0.0028884 | 0.0007239 | 0 | 0 |  | 1 | TRUE | wye
22 | LV_6253-17_0_4_load_73 | 35 | 0.0038581 | 0.00096694 | 0 | 0 |  | 1 | TRUE | wye
23 | LV_6253-17_0_4_load_31 | 36 | 0.0027195 | 0.00068156 | 0 | 0 |  | 1 | TRUE | wye
24 | LV_6253-17_0_4_load_32 | 37 | 0.0030999 | 0.00077691 | 0 | 0 |  | 1 | TRUE | wye
25 | LV_6253-17_0_4_load_35 | 38 | 0.0036917 | 0.00092524 | 0 | 0 |  | 1 | TRUE | wye
26 | LV_6253-17_0_4_load_36 | 39 | 0.0035738 | 0.00089567 | 0 | 0 |  | 1 | TRUE | wye
27 | LV_6253-17_0_4_load_37 | 40 | 0.0066857 | 0.0016756 | 0 | 0 |  | 1 | TRUE | wye
28 | LV_6253-17_0_4_load_38 | 41 | 0.0029018 | 0.00072726 | 0 | 0 |  | 1 | TRUE | wye
29 | LV_6253-17_0_4_load_39 | 42 | 0.0049128 | 0.0012313 | 0 | 0 |  | 1 | TRUE | wye
30 | LV_6253-17_0_4_load_40 | 43 | 0.013487 | 0.0033802 | 0 | 0 |  | 1 | TRUE | wye
31 | LV_6253-17_0_4_load_41 | 44 | 0.011122 | 0.0027875 | 0 | 0 |  | 1 | TRUE | wye
32 | LV_6253-17_0_4_load_42 | 45 | 0.011971 | 0.0030003 | 0 | 0 |  | 1 | TRUE | wye
33 | LV_6253-17_0_4_load_43 | 46 | 0.0069191 | 0.0017341 | 0 | 0 |  | 1 | TRUE | wye
34 | LV_6253-17_0_4_load_44 | 47 | 0.010098 | 0.0025307 | 0 | 0 |  | 1 | TRUE | wye
35 | LV_6253-17_0_4_load_45 | 48 | 0.0059625 | 0.0014943 | 0 | 0 |  | 1 | TRUE | wye
36 | LV_6253-17_0_4_load_51 | 49 | 0.0061457 | 0.0015403 | 0 | 0 |  | 1 | TRUE | wye
37 | LV_6253-17_0_4_load_52 | 50 | 0.0029995 | 0.00075174 | 0 | 0 |  | 1 | TRUE | wye
38 | LV_6253-17_0_4_load_46 | 51 | 0.0073368 | 0.0018388 | 0 | 0 |  | 1 | TRUE | wye
39 | LV_6253-17_0_4_load_47 | 52 | 0.0066782 | 0.0016737 | 0 | 0 |  | 1 | TRUE | wye
40 | LV_6253-17_0_4_load_49 | 54 | 0.0039135 | 0.00098082 | 0 | 0 |  | 1 | TRUE | wye
41 | LV_6253-17_0_4_load_50 | 55 | 0.013383 | 0.0033542 | 0 | 0 |  | 1 | TRUE | wye
42 | LV_6253-17_0_4_load_53 | 56 | 0.0026508 | 0.00066435 | 0 | 0 |  | 1 | TRUE | wye
43 | LV_6253-17_0_4_load_54 | 57 | 0.0049663 | 0.0012447 | 0 | 0 |  | 1 | TRUE | wye
44 | LV_6253-17_0_4_load_65 | 59 | 0.00769 | 0.0019273 | 0 | 0 |  | 1 | TRUE | wye
45 | LV_6253-17_0_4_load_58 | 60 | 0.0028146 | 0.00070541 | 0 | 0 |  | 1 | TRUE | wye
46 | LV_6253-17_0_4_load_62 | 61 | 0.0040767 | 0.0010217 | 0 | 0 |  | 1 | TRUE | wye
47 | LV_6253-17_0_4_load_59 | 63 | 0.0043936 | 0.0011011 | 0 | 0 |  | 1 | TRUE | wye
48 | LV_6253-17_0_4_load_57 | 64 | 0.00295 | 0.00073933 | 0 | 0 |  | 1 | TRUE | wye
49 | LV_6253-17_0_4_load_60 | 65 | 0.0060971 | 0.0015281 | 0 | 0 |  | 1 | TRUE | wye
50 | LV_6253-17_0_4_load_66 | 66 | 0.0057465 | 0.0014402 | 0 | 0 |  | 1 | TRUE | wye
51 | LV_6253-17_0_4_load_63 | 67 | 0.0074744 | 0.0018733 | 0 | 0 |  | 1 | TRUE | wye
52 | LV_6253-17_0_4_load_61 | 68 | 0.0043276 | 0.0010846 | 0 | 0 |  | 1 | TRUE | wye
53 | LV_6253-17_0_4_load_69 | 70 | 0.0029964 | 0.00075097 | 0 | 0 |  | 1 | TRUE | wye
54 | LV_6253-17_0_4_load_70 | 71 | 0.0046277 | 0.0011598 | 0 | 0 |  | 1 | TRUE | wye
55 | LV_6253-17_0_4_load_71 | 72 | 0.0041182 | 0.0010321 | 0 | 0 |  | 1 | TRUE | wye
56 | LV_6253-17_0_4_load_67 | 73 | 0.0058972 | 0.001478 | 0 | 0 |  | 1 | TRUE | wye
57 | LV_6253-17_0_4_load_68 | 74 | 0.006386 | 0.0016005 | 0 | 0 |  | 1 | TRUE | wye

## ext_grid
| name | bus | vm_pu | va_degree | slack_weight | in_service
0 |  | 44 | 1 | 0 | 1 | TRUE

## line
| name | std_type | from_bus | to_bus | length_km | r_ohm_per_km | x_ohm_per_km | c_nf_per_km | g_us_per_km | max_i_ka | df | parallel | type | in_service
0 | LV_6253-17_0_4_line_0 |  | 0 | 1 | 0.012488 | 0.125 | 0.08 | 261 | 0 | 0.364 | 1 | 2 | cs | TRUE
1 | LV_6253-17_0_4_line_1 |  | 0 | 2 | 0.1129 | 0.125 | 0.08 | 261 | 0 | 0.364 | 1 | 2 | cs | TRUE
2 | LV_6253-17_0_4_line_2 |  | 1 | 3 | 0.098345 | 0.125 | 0.08 | 261 | 0 | 0.364 | 1 | 2 | cs | TRUE
3 | LV_6253-17_0_4_line_3 |  | 2 | 5 | 0.0736 | 0.125 | 0.08 | 261 | 0 | 0.364 | 1 | 2 | cs | TRUE
4 | LV_6253-17_0_4_line_4 |  | 3 | 4 | 0.015485 | 0.125 | 0.08 | 261 | 0 | 0.364 | 1 | 2 | cs | TRUE
5 | LV_6253-17_0_4_line_5 |  | 4 | 38 | 0.0075189 | 0.125 | 0.08 | 261 | 0 | 0.364 | 1 | 2 | cs | TRUE
6 | LV_6253-17_0_4_line_6 |  | 5 | 6 | 0.032341 | 0.125 | 0.08 | 261 | 0 | 0.364 | 1 | 2 | cs | TRUE
7 | LV_6253-17_0_4_line_7 |  | 6 | 7 | 0.018264 | 0.125 | 0.08 | 261 | 0 | 0.364 | 1 | 2 | cs | TRUE
8 | LV_6253-17_0_4_line_8 |  | 7 | 11 | 0.017827 | 0.125 | 0.08 | 261 | 0 | 0.364 | 1 | 2 | cs | TRUE
9 | LV_6253-17_0_4_line_9 |  | 8 | 9 | 0.021423 | 0.125 | 0.08 | 261 | 0 | 0.364 | 1 | 2 | cs | TRUE
10 | LV_6253-17_0_4_line_10 |  | 8 | 10 | 0.046877 | 0.125 | 0.08 | 261 | 0 | 0.364 | 1 | 2 | cs | TRUE
11 | LV_6253-17_0_4_line_11 |  | 9 | 12 | 0.018233 | 0.125 | 0.08 | 261 | 0 | 0.364 | 1 | 2 | cs | TRUE
12 | LV_6253-17_0_4_line_12 |  | 10 | 11 | 0.018459 | 0.125 | 0.08 | 261 | 0 | 0.364 | 1 | 2 | cs | TRUE
13 | LV_6253-17_0_4_line_13 |  | 12 | 13 | 0.012269 | 0.125 | 0.08 | 261 | 0 | 0.364 | 1 | 2 | cs | TRUE
14 | LV_6253-17_0_4_line_14 |  | 13 | 14 | 0.024772 | 0.125 | 0.08 | 261 | 0 | 0.364 | 1 | 2 | cs | TRUE
15 | LV_6253-17_0_4_line_15 |  | 14 | 15 | 0.08141 | 0.125 | 0.08 | 261 | 0 | 0.364 | 1 | 1 | cs | TRUE
16 | LV_6253-17_0_4_line_16 |  | 14 | 16 | 0.010394 | 0.125 | 0.08 | 261 | 0 | 0.364 | 1 | 2 | cs | TRUE
17 | LV_6253-17_0_4_line_17 |  | 15 | 24 | 0.028437 | 0.125 | 0.08 | 261 | 0 | 0.364 | 1 | 1 | cs | TRUE
18 | LV_6253-17_0_4_line_18 |  | 16 | 20 | 0.010029 | 0.125 | 0.08 | 261 | 0 | 0.364 | 1 | 1 | cs | TRUE
19 | LV_6253-17_0_4_line_19 |  | 16 | 17 | 0.052779 | 0.125 | 0.08 | 261 | 0 | 0.364 | 1 | 2 | cs | TRUE
20 | LV_6253-17_0_4_line_20 |  | 17 | 18 | 0.0064985 | 0.125 | 0.08 | 261 | 0 | 0.364 | 1 | 2 | cs | TRUE
21 | LV_6253-17_0_4_line_21 |  | 18 | 19 | 0.027152 | 0.125 | 0.08 | 261 | 0 | 0.364 | 1 | 2 | cs | TRUE
22 | LV_6253-17_0_4_line_22 |  | 19 | 21 | 0.042997 | 0.125 | 0.08 | 261 | 0 | 0.364 | 1 | 2 | cs | TRUE
23 | LV_6253-17_0_4_line_23 |  | 21 | 22 | 0.025805 | 0.125 | 0.08 | 261 | 0 | 0.364 | 1 | 1 | cs | TRUE
24 | LV_6253-17_0_4_line_24 |  | 21 | 23 | 0.01467 | 0.125 | 0.08 | 261 | 0 | 0.364 | 1 | 1 | cs | TRUE
25 | LV_6253-17_0_4_line_25 |  | 22 | 25 | 0.043193 | 0.125 | 0.08 | 261 | 0 | 0.364 | 1 | 1 | cs | TRUE
26 | LV_6253-17_0_4_line_26 |  | 22 | 26 | 0.082499 | 0.125 | 0.08 | 261 | 0 | 0.364 | 1 | 1 | cs | TRUE
27 | LV_6253-17_0_4_line_27 |  | 23 | 27 | 0.039098 | 0.125 | 0.08 | 261 | 0 | 0.364 | 1 | 1 | cs | TRUE
28 | LV_6253-17_0_4_line_28 |  | 25 | 30 | 0.0054833 | 0.125 | 0.08 | 261 | 0 | 0.364 | 1 | 1 | cs | TRUE
29 | LV_6253-17_0_4_line_29 |  | 26 | 28 | 0.029591 | 0.125 | 0.08 | 261 | 0 | 0.364 | 1 | 1 | cs | TRUE
30 | LV_6253-17_0_4_line_30 |  | 28 | 29 | 0.017759 | 0.125 | 0.08 | 261 | 0 | 0.364 | 1 | 1 | cs | TRUE
31 | LV_6253-17_0_4_line_31 |  | 30 | 35 | 0.034628 | 0.125 | 0.08 | 261 | 0 | 0.364 | 1 | 1 | cs | TRUE
32 | LV_6253-17_0_4_line_32 |  | 30 | 33 | 0.011397 | 0.125 | 0.08 | 261 | 0 | 0.364 | 1 | 1 | cs | TRUE
33 | LV_6253-17_0_4_line_33 |  | 31 | 32 | 0.058043 | 0.125 | 0.08 | 261 | 0 | 0.364 | 1 | 1 | cs | TRUE
34 | LV_6253-17_0_4_line_34 |  | 31 | 33 | 0.018248 | 0.125 | 0.08 | 261 | 0 | 0.364 | 1 | 1 | cs | TRUE
35 | LV_6253-17_0_4_line_35 |  | 33 | 34 | 0.022363 | 0.125 | 0.08 | 261 | 0 | 0.364 | 1 | 1 | cs | TRUE
36 | LV_6253-17_0_4_line_36 |  | 34 | 36 | 0.0031627 | 0.125 | 0.08 | 261 | 0 | 0.364 | 1 | 1 | cs | TRUE
37 | LV_6253-17_0_4_line_37 |  | 36 | 37 | 0.040594 | 0.125 | 0.08 | 261 | 0 | 0.364 | 1 | 1 | cs | TRUE
38 | LV_6253-17_0_4_line_38 |  | 38 | 39 | 0.013374 | 0.125 | 0.08 | 261 | 0 | 0.364 | 1 | 2 | cs | TRUE
39 | LV_6253-17_0_4_line_39 |  | 39 | 40 | 0.02152 | 0.125 | 0.08 | 261 | 0 | 0.364 | 1 | 2 | cs | TRUE
40 | LV_6253-17_0_4_line_40 |  | 40 | 41 | 0.017435 | 0.125 | 0.08 | 261 | 0 | 0.364 | 1 | 2 | cs | TRUE
41 | LV_6253-17_0_4_line_41 |  | 41 | 42 | 0.0051847 | 0.125 | 0.08 | 261 | 0 | 0.364 | 1 | 2 | cs | TRUE
42 | LV_6253-17_0_4_line_42 |  | 42 | 43 | 0.039046 | 0.125 | 0.08 | 261 | 0 | 0.364 | 1 | 2 | cs | TRUE
43 | LV_6253-17_0_4_line_43 |  | 43 | 44 | 0.0055377 | 0.125 | 0.08 | 261 | 0 | 0.364 | 1 | 2 | cs | TRUE
44 | LV_6253-17_0_4_line_44 |  | 44 | 45 | 0.016281 | 0.125 | 0.08 | 261 | 0 | 0.364 | 1 | 2 | cs | TRUE
45 | LV_6253-17_0_4_line_45 |  | 45 | 46 | 0.053312 | 0.125 | 0.08 | 261 | 0 | 0.364 | 1 | 2 | cs | TRUE
46 | LV_6253-17_0_4_line_46 |  | 46 | 47 | 0.071455 | 0.125 | 0.08 | 261 | 0 | 0.364 | 1 | 1 | cs | TRUE
47 | LV_6253-17_0_4_line_47 |  | 47 | 48 | 0.0084494 | 0.125 | 0.08 | 261 | 0 | 0.364 | 1 | 1 | cs | TRUE
48 | LV_6253-17_0_4_line_48 |  | 48 | 49 | 0.013187 | 0.125 | 0.08 | 261 | 0 | 0.364 | 1 | 1 | cs | TRUE
49 | LV_6253-17_0_4_line_49 |  | 49 | 50 | 0.010342 | 0.125 | 0.08 | 261 | 0 | 0.364 | 1 | 1 | cs | TRUE
50 | LV_6253-17_0_4_line_50 |  | 50 | 58 | 0.012468 | 0.125 | 0.08 | 261 | 0 | 0.364 | 1 | 1 | cs | TRUE
51 | LV_6253-17_0_4_line_51 |  | 51 | 52 | 0.023269 | 0.125 | 0.08 | 261 | 0 | 0.364 | 1 | 1 | cs | TRUE
52 | LV_6253-17_0_4_line_52 |  | 52 | 53 | 0.0061166 | 0.125 | 0.08 | 261 | 0 | 0.364 | 1 | 1 | cs | TRUE
53 | LV_6253-17_0_4_line_53 |  | 53 | 54 | 0.029369 | 0.125 | 0.08 | 261 | 0 | 0.364 | 1 | 1 | cs | TRUE
54 | LV_6253-17_0_4_line_54 |  | 53 | 55 | 0.036131 | 0.125 | 0.08 | 261 | 0 | 0.364 | 1 | 1 | cs | TRUE
55 | LV_6253-17_0_4_line_55 |  | 54 | 56 | 0.0073295 | 0.125 | 0.08 | 261 | 0 | 0.364 | 1 | 1 | cs | TRUE
56 | LV_6253-17_0_4_line_56 |  | 56 | 57 | 0.014727 | 0.125 | 0.08 | 261 | 0 | 0.364 | 1 | 1 | cs | TRUE
57 | LV_6253-17_0_4_line_57 |  | 57 | 62 | 0.017133 | 0.125 | 0.08 | 261 | 0 | 0.364 | 1 | 1 | cs | TRUE
58 | LV_6253-17_0_4_line_58 |  | 58 | 59 | 0.017126 | 0.125 | 0.08 | 261 | 0 | 0.364 | 1 | 1 | cs | TRUE
59 | LV_6253-17_0_4_line_59 |  | 58 | 60 | 0.0093737 | 0.125 | 0.08 | 261 | 0 | 0.364 | 1 | 1 | cs | TRUE
60 | LV_6253-17_0_4_line_60 |  | 58 | 61 | 0.015881 | 0.125 | 0.08 | 261 | 0 | 0.364 | 1 | 1 | cs | TRUE
61 | LV_6253-17_0_4_line_61 |  | 59 | 66 | 0.015821 | 0.125 | 0.08 | 261 | 0 | 0.364 | 1 | 1 | cs | TRUE
62 | LV_6253-17_0_4_line_62 |  | 60 | 64 | 0.0013901 | 0.125 | 0.08 | 261 | 0 | 0.364 | 1 | 1 | cs | TRUE
63 | LV_6253-17_0_4_line_63 |  | 61 | 67 | 0.0091825 | 0.125 | 0.08 | 261 | 0 | 0.364 | 1 | 1 | cs | TRUE
64 | LV_6253-17_0_4_line_64 |  | 62 | 63 | 0.0077056 | 0.125 | 0.08 | 261 | 0 | 0.364 | 1 | 1 | cs | TRUE
65 | LV_6253-17_0_4_line_65 |  | 62 | 64 | 0.013619 | 0.125 | 0.08 | 261 | 0 | 0.364 | 1 | 1 | cs | TRUE
66 | LV_6253-17_0_4_line_66 |  | 63 | 65 | 0.0073637 | 0.125 | 0.08 | 261 | 0 | 0.364 | 1 | 1 | cs | TRUE
67 | LV_6253-17_0_4_line_67 |  | 65 | 68 | 0.020569 | 0.125 | 0.08 | 261 | 0 | 0.364 | 1 | 1 | cs | TRUE
68 | LV_6253-17_0_4_line_68 |  | 66 | 73 | 0.018065 | 0.125 | 0.08 | 261 | 0 | 0.364 | 1 | 1 | cs | TRUE
69 | LV_6253-17_0_4_line_69 |  | 67 | 69 | 0.019264 | 0.125 | 0.08 | 261 | 0 | 0.364 | 1 | 1 | cs | TRUE
70 | LV_6253-17_0_4_line_70 |  | 69 | 70 | 0.011651 | 0.125 | 0.08 | 261 | 0 | 0.364 | 1 | 1 | cs | TRUE
71 | LV_6253-17_0_4_line_71 |  | 69 | 71 | 0.037807 | 0.125 | 0.08 | 261 | 0 | 0.364 | 1 | 1 | cs | TRUE
72 | LV_6253-17_0_4_line_72 |  | 71 | 72 | 0.0017656 | 0.125 | 0.08 | 261 | 0 | 0.364 | 1 | 1 | cs | TRUE
73 | LV_6253-17_0_4_line_73 |  | 73 | 74 | 0.020914 | 0.125 | 0.08 | 261 | 0 | 0.364 | 1 | 1 | cs | TRUE

## trafo
| name | std_type | hv_bus | lv_bus | sn_mva | vn_hv_kv | vn_lv_kv | vk_percent | vkr_percent | pfe_kw | i0_percent | shift_degree | tap_side | tap_neutral | tap_min | tap_max | tap_step_percent | tap_step_degree | tap_pos | tap_phase_shifter | parallel | df | in_service
0 | LV_6253-17_0_4_trafo_41 | 0.63 MVA 20/0.4 kV | 75 | 44 | 0.63 | 20 | 0.4 | 6 | 1.206 | 1.65 | 0.2619 | 150 | hv | 0 | -2 | 2 | 2.5 | 0 | 0 | FALSE | 1 | 1 | TRUE

## line_geodata
| x0 | y0 | x1 | y1 | x2 | y2 | x3 | y3 | x4 | y4 | x5 | y5 | x6 | y6 | x7 | y7 | x8 | y8 | x9 | y9
0 | 2603635.2777 | 1126182.1844 | 2603623.039 | 1126179.7017
1 | 2603623.039 | 1126179.7017 | 2603634.9807 | 1126067.438
2 | 2603721.3805 | 1126229.7028 | 2603635.2777 | 1126182.1844
3 | 2603693.1973 | 1126022.4076 | 2603634.9807 | 1126067.438
4 | 2603721.3805 | 1126229.7028 | 2603730.1857 | 1126234.3221 | 2603734.7637 | 1126237.4444
5 | 2603740.9754 | 1126241.6809 | 2603734.7637 | 1126237.4444
6 | 2603713.4537 | 1126005.3448 | 2603709.1185 | 1126011.901 | 2603708.188 | 1126021.305 | 2603693.1973 | 1126022.4076
7 | 2603724.4351 | 1126019.9586 | 2603713.4537 | 1126005.3448
8 | 2603724.4351 | 1126019.9586 | 2603737.7069 | 1126031.8613
9 | 2603784.0575 | 1126018.1652 | 2603802.3827 | 1126029.2612
10 | 2603784.0575 | 1126018.1652 | 2603747.5007 | 1126047.5082
11 | 2603802.3827 | 1126029.2612 | 2603812.4621 | 1126035.3644 | 2603815.6601 | 1126036.0889 | 2603818.6587 | 1126035.0569
12 | 2603747.5007 | 1126047.5082 | 2603737.7069 | 1126031.8613
13 | 2603818.6587 | 1126035.0569 | 2603818.6587 | 1126035.0569 | 2603826.657 | 1126025.7538
14 | 2603842.8067 | 1126006.9694 | 2603826.657 | 1126025.7538
15 | 2603800.1077 | 1125973.2376 | 2603806.8349 | 1125962.5365 | 2603813.1726 | 1125958.394 | 2603816.5487 | 1125957.7513 | 2603820.3399 | 1125958.8542 | 2603827.0021 | 1125965.8617 | 2603832.1753 | 1125975.4585 | 2603837.5307 | 1125989.2908 | 2603842.3294 | 1126006.0798 | 2603842.8067 | 1126006.9694
16 | 2603850.889 | 1126010.6762 | 2603844.916 | 1126010.8726 | 2603842.8067 | 1126006.9694
17 | 2603800.1077 | 1125973.2376 | 2603787.5758 | 1125998.7756
18 | 2603850.889 | 1126010.6762 | 2603847.8348 | 1126001.1236
19 | 2603850.889 | 1126010.6762 | 2603861.4115 | 1126043.5766 | 2603866.9976 | 1126060.9372
20 | 2603868.9881 | 1126067.1234 | 2603866.9976 | 1126060.9372
21 | 2603868.1243 | 1126092.4602 | 2603870.5847 | 1126089.5381 | 2603872.1358 | 1126086.3375 | 2603872.5541 | 1126082.8695 | 2603872.3878 | 1126077.689 | 2603868.9881 | 1126067.1234
22 | 2603892.3307 | 1126118.3548 | 2603889.4469 | 1126120.5874 | 2603885.3 | 1126121.5074 | 2603881.1547 | 1126119.9596 | 2603877.9433 | 1126116.3447 | 2603876.0119 | 1126111.43 | 2603873.3814 | 1126103.1465 | 2603868.1243 | 1126092.4602
23 | 2603892.3307 | 1126118.3548 | 2603902.4848 | 1126111.6357 | 2603915.9963 | 1126109.421
24 | 2603892.3307 | 1126118.3548 | 2603894.1079 | 1126111.0412 | 2603899.582 | 1126107.4318 | 2603900.1552 | 1126107.3071
25 | 2603915.9963 | 1126109.421 | 2603925.7972 | 1126112.94 | 2603935.8775 | 1126125.3859 | 2603943.3575 | 1126130.6488 | 2603950.4809 | 1126133.3488
26 | 2603915.9963 | 1126109.421 | 2603925.953 | 1126110.35 | 2603931.463 | 1126111.0094 | 2603942.4457 | 1126110.3161 | 2603950.9639 | 1126106.8643 | 2603962.6263 | 1126091.9312 | 2603970.4036 | 1126078.2962 | 2603976.8456 | 1126067.8842
27 | 2603937.4295 | 1126096.6395 | 2603929.7199 | 1126100.9478 | 2603913.8567 | 1126104.873 | 2603906.2031 | 1126105.9909 | 2603900.1552 | 1126107.3071
28 | 2603955.6083 | 1126135.2922 | 2603950.4809 | 1126133.3488
29 | 2603976.8456 | 1126067.8842 | 2604004.2817 | 1126078.9687
30 | 2604020.7479 | 1126085.6213 | 2604004.2817 | 1126078.9687
31 | 2603926.696 | 1126153.6938 | 2603935.3945 | 1126145.5843 | 2603942.9813 | 1126140.4311 | 2603955.6083 | 1126135.2922
32 | 2603966.2951 | 1126139.3344 | 2603955.6083 | 1126135.2922
33 | 2603977.3962 | 1126153.7344 | 2603985.5244 | 1126161.8467 | 2603996.3599 | 1126162.2095 | 2604007.9121 | 1126162.5949 | 2604021.2292 | 1126162.9705 | 2604031.6216 | 1126166.0428
34 | 2603966.2951 | 1126139.3344 | 2603973.5095 | 1126149.8553 | 2603977.3962 | 1126153.7344
35 | 2603966.2951 | 1126139.3344 | 2603975.127 | 1126139.3735 | 2603981.541 | 1126136.3873 | 2603987.9749 | 1126136.9254
36 | 2603987.9749 | 1126136.9254 | 2603991.1266 | 1126137.1891
37 | 2603991.1266 | 1126137.1891 | 2604015.0253 | 1126139.1882 | 2604031.2099 | 1126142.929
38 | 2603740.9754 | 1126241.6809 | 2603752.024 | 1126249.2162
39 | 2603752.024 | 1126249.2162 | 2603768.9804 | 1126260.7808 | 2603769.7353 | 1126261.4295
40 | 2603782.9588 | 1126272.7925 | 2603769.7353 | 1126261.4295
41 | 2603782.9588 | 1126272.7925 | 2603786.8911 | 1126276.1715
42 | 2603786.8911 | 1126276.1715 | 2603816.5051 | 1126301.6188
43 | 2603820.9411 | 1126304.9336 | 2603816.5051 | 1126301.6188 | 2603816.5051 | 1126301.6188
44 | 2603820.9411 | 1126304.9336 | 2603833.9835 | 1126314.6795
45 | 2603879.8096 | 1126319.5975 | 2603876.5819 | 1126319.9987 | 2603858.7502 | 1126330.1591 | 2603852.0005 | 1126328.1428 | 2603833.9835 | 1126314.6795
46 | 2603879.8096 | 1126319.5975 | 2603892.6899 | 1126317.9967 | 2603923.16 | 1126320.7396 | 2603936.3806 | 1126326.7732 | 2603946.8128 | 1126335.103
47 | 2603953.2429 | 1126340.5751 | 2603950.746 | 1126338.2436 | 2603946.8128 | 1126335.103
48 | 2603953.2429 | 1126340.5751 | 2603962.8813 | 1126349.5755
49 | 2603962.8813 | 1126349.5755 | 2603964.2552 | 1126350.8584 | 2603971.1033 | 1126355.829
50 | 2603981.1939 | 1126363.1531 | 2603971.1033 | 1126355.829
51 | 2603875.4646 | 1126366.5867 | 2603894.5832 | 1126370.7125 | 2603897.247 | 1126373.2956
52 | 2603901.638 | 1126377.5536 | 2603897.247 | 1126373.2956
53 | 2603901.638 | 1126377.5536 | 2603929.8132 | 1126385.8411
54 | 2603901.638 | 1126377.5536 | 2603865.6052 | 1126374.8899
55 | 2603937.0329 | 1126386.2188 | 2603932.1655 | 1126386.533 | 2603929.8132 | 1126385.8411
56 | 2603937.0329 | 1126386.2188 | 2603951.7295 | 1126385.2701
57 | 2603968.8268 | 1126384.1665 | 2603951.7295 | 1126385.2701
58 | 2603981.1939 | 1126363.1531 | 2603990.7524 | 1126348.943
59 | 2603981.1939 | 1126363.1531 | 2603976.4395 | 1126371.2316
60 | 2603981.1939 | 1126363.1531 | 2603993.2001 | 1126373.5475
61 | 2604003.5766 | 1126340.6801 | 2603993.4668 | 1126344.9077 | 2603990.7524 | 1126348.943
62 | 2603975.7344 | 1126372.4296 | 2603976.4395 | 1126371.2316
63 | 2603993.2001 | 1126373.5475 | 2603993.941 | 1126374.189 | 2603998.7336 | 1126380.8456
64 | 2603968.8268 | 1126384.1665 | 2603974.2821 | 1126389.6086
65 | 2603968.8268 | 1126384.1665 | 2603975.7344 | 1126372.4296
66 | 2603974.2821 | 1126389.6086 | 2603977.9146 | 1126393.2323 | 2603977.4272 | 1126395.4112
67 | 2603977.4272 | 1126395.4112 | 2603972.9373 | 1126415.4844
68 | 2604003.5766 | 1126340.6801 | 2604007.7201 | 1126338.9474 | 2604020.9971 | 1126336.127
69 | 2604013.5117 | 1126392.0104 | 2604003.9582 | 1126388.1023 | 2603998.7336 | 1126380.8456
70 | 2604013.5117 | 1126392.0104 | 2604024.249 | 1126396.5335
71 | 2604013.5117 | 1126392.0104 | 2604013.9444 | 1126402.06 | 2604011.1876 | 1126429.6711
72 | 2604011.0122 | 1126431.428 | 2604011.1876 | 1126429.6711
73 | 2604020.9971 | 1126336.127 | 2604022.38 | 1126335.8332 | 2604041.4765 | 1126331.8872

## bus_geodata
| x | y | coords
0 | 2603623.039 | 1126179.7017
1 | 2603635.2777 | 1126182.1844
2 | 2603634.9807 | 1126067.438
3 | 2603721.3805 | 1126229.7028
4 | 2603734.7637 | 1126237.4444
5 | 2603693.1973 | 1126022.4076
6 | 2603713.4537 | 1126005.3448
7 | 2603724.4351 | 1126019.9586
8 | 2603784.0575 | 1126018.1652
9 | 2603802.3827 | 1126029.2612
10 | 2603747.5007 | 1126047.5082
11 | 2603737.7069 | 1126031.8613
12 | 2603818.6587 | 1126035.0569
13 | 2603826.657 | 1126025.7538
14 | 2603842.8067 | 1126006.9694
15 | 2603800.1077 | 1125973.2376
16 | 2603850.889 | 1126010.6762
17 | 2603866.9976 | 1126060.9372
18 | 2603868.9881 | 1126067.1234
19 | 2603868.1243 | 1126092.4602
20 | 2603847.8348 | 1126001.1236
21 | 2603892.3307 | 1126118.3548
22 | 2603915.9963 | 1126109.421
23 | 2603900.1552 | 1126107.3071
24 | 2603787.5758 | 1125998.7756
25 | 2603950.4809 | 1126133.3488
26 | 2603976.8456 | 1126067.8842
27 | 2603937.4295 | 1126096.6395
28 | 2604004.2817 | 1126078.9687
29 | 2604020.7479 | 1126085.6213
30 | 2603955.6083 | 1126135.2922
31 | 2603977.3962 | 1126153.7344
32 | 2604031.6216 | 1126166.0428
33 | 2603966.2951 | 1126139.3344
34 | 2603987.9749 | 1126136.9254
35 | 2603926.696 | 1126153.6938
36 | 2603991.1266 | 1126137.1891
37 | 2604031.2099 | 1126142.929
38 | 2603740.9754 | 1126241.6809
39 | 2603752.024 | 1126249.2162
40 | 2603769.7353 | 1126261.4295
41 | 2603782.9588 | 1126272.7925
42 | 2603786.8911 | 1126276.1715
43 | 2603816.5051 | 1126301.6188
44 | 2603820.9411 | 1126304.9336
45 | 2603833.9835 | 1126314.6795
46 | 2603879.8096 | 1126319.5975
47 | 2603946.8128 | 1126335.103
48 | 2603953.2429 | 1126340.5751
49 | 2603962.8813 | 1126349.5755
50 | 2603971.1033 | 1126355.829
51 | 2603875.4646 | 1126366.5867
52 | 2603897.247 | 1126373.2956
53 | 2603901.638 | 1126377.5536
54 | 2603929.8132 | 1126385.8411
55 | 2603865.6052 | 1126374.8899
56 | 2603937.0329 | 1126386.2188
57 | 2603951.7295 | 1126385.2701
58 | 2603981.1939 | 1126363.1531
59 | 2603990.7524 | 1126348.943
60 | 2603976.4395 | 1126371.2316
61 | 2603993.2001 | 1126373.5475
62 | 2603968.8268 | 1126384.1665
63 | 2603974.2821 | 1126389.6086
64 | 2603975.7344 | 1126372.4296
65 | 2603977.4272 | 1126395.4112
66 | 2604003.5766 | 1126340.6801
67 | 2603998.7336 | 1126380.8456
68 | 2603972.9373 | 1126415.4844
69 | 2604013.5117 | 1126392.0104
70 | 2604024.249 | 1126396.5335
71 | 2604011.1876 | 1126429.6711
72 | 2604011.0122 | 1126431.428
73 | 2604020.9971 | 1126336.127
74 | 2604041.4765 | 1126331.8872
75 | 2603981.1939 | 1126363.1531

## line_std_types
| c_nf_per_km | r_ohm_per_km | x_ohm_per_km | max_i_ka | type | q_mm2 | alpha | voltage_rating
NAYY 4x50 SE | 210 | 0.642 | 0.083 | 0.142 | cs | 50 | 0.00403 | LV
NAYY 4x120 SE | 264 | 0.225 | 0.08 | 0.242 | cs | 120 | 0.00403 | LV
NAYY 4x150 SE | 261 | 0.208 | 0.08 | 0.27 | cs | 150 | 0.00403 | LV
NA2XS2Y 1x95 RM/25 12/20 kV | 216 | 0.313 | 0.132 | 0.252 | cs | 95 | 0.00403 | MV
NA2XS2Y 1x185 RM/25 12/20 kV | 273 | 0.161 | 0.117 | 0.362 | cs | 185 | 0.00403 | MV
NA2XS2Y 1x240 RM/25 12/20 kV | 304 | 0.122 | 0.112 | 0.421 | cs | 240 | 0.00403 | MV
NA2XS2Y 1x95 RM/25 6/10 kV | 315 | 0.313 | 0.123 | 0.249 | cs | 95 | 0.00403 | MV
NA2XS2Y 1x185 RM/25 6/10 kV | 406 | 0.161 | 0.11 | 0.358 | cs | 185 | 0.00403 | MV
NA2XS2Y 1x240 RM/25 6/10 kV | 456 | 0.122 | 0.105 | 0.416 | cs | 240 | 0.00403 | MV
NA2XS2Y 1x150 RM/25 12/20 kV | 250 | 0.206 | 0.116 | 0.319 | cs | 150 | 0.00403 | MV
NA2XS2Y 1x120 RM/25 12/20 kV | 230 | 0.253 | 0.119 | 0.283 | cs | 120 | 0.00403 | MV
NA2XS2Y 1x70 RM/25 12/20 kV | 190 | 0.443 | 0.132 | 0.22 | cs | 70 | 0.00403 | MV
NA2XS2Y 1x150 RM/25 6/10 kV | 360 | 0.206 | 0.11 | 0.315 | cs | 150 | 0.00403 | MV
NA2XS2Y 1x120 RM/25 6/10 kV | 340 | 0.253 | 0.113 | 0.28 | cs | 120 | 0.00403 | MV
NA2XS2Y 1x70 RM/25 6/10 kV | 280 | 0.443 | 0.123 | 0.217 | cs | 70 | 0.00403 | MV
N2XS(FL)2Y 1x120 RM/35 64/110 kV | 112 | 0.153 | 0.166 | 0.366 | cs | 120 | 0.00393 | HV
N2XS(FL)2Y 1x185 RM/35 64/110 kV | 125 | 0.099 | 0.156 | 0.457 | cs | 185 | 0.00393 | HV
N2XS(FL)2Y 1x240 RM/35 64/110 kV | 135 | 0.075 | 0.149 | 0.526 | cs | 240 | 0.00393 | HV
N2XS(FL)2Y 1x300 RM/35 64/110 kV | 144 | 0.06 | 0.144 | 0.588 | cs | 300 | 0.00393 | HV
15-AL1/3-ST1A 0.4 | 11 | 1.8769 | 0.35 | 0.105 | ol | 16 | 0.00403 | LV
24-AL1/4-ST1A 0.4 | 11.25 | 1.2012 | 0.335 | 0.14 | ol | 24 | 0.00403 | LV
48-AL1/8-ST1A 0.4 | 12.2 | 0.5939 | 0.3 | 0.21 | ol | 48 | 0.00403 | LV
94-AL1/15-ST1A 0.4 | 13.2 | 0.306 | 0.29 | 0.35 | ol | 94 | 0.00403 | LV
34-AL1/6-ST1A 10.0 | 9.7 | 0.8342 | 0.36 | 0.17 | ol | 34 | 0.00403 | MV
48-AL1/8-ST1A 10.0 | 10.1 | 0.5939 | 0.35 | 0.21 | ol | 48 | 0.00403 | MV
70-AL1/11-ST1A 10.0 | 10.4 | 0.4132 | 0.339 | 0.29 | ol | 70 | 0.00403 | MV
94-AL1/15-ST1A 10.0 | 10.75 | 0.306 | 0.33 | 0.35 | ol | 94 | 0.00403 | MV
122-AL1/20-ST1A 10.0 | 11.1 | 0.2376 | 0.323 | 0.41 | ol | 122 | 0.00403 | MV
149-AL1/24-ST1A 10.0 | 11.25 | 0.194 | 0.315 | 0.47 | ol | 149 | 0.00403 | MV
34-AL1/6-ST1A 20.0 | 9.15 | 0.8342 | 0.382 | 0.17 | ol | 34 | 0.00403 | MV
48-AL1/8-ST1A 20.0 | 9.5 | 0.5939 | 0.372 | 0.21 | ol | 48 | 0.00403 | MV
70-AL1/11-ST1A 20.0 | 9.7 | 0.4132 | 0.36 | 0.29 | ol | 70 | 0.00403 | MV
94-AL1/15-ST1A 20.0 | 10 | 0.306 | 0.35 | 0.35 | ol | 94 | 0.00403 | MV
122-AL1/20-ST1A 20.0 | 10.3 | 0.2376 | 0.344 | 0.41 | ol | 122 | 0.00403 | MV
149-AL1/24-ST1A 20.0 | 10.5 | 0.194 | 0.337 | 0.47 | ol | 149 | 0.00403 | MV
184-AL1/30-ST1A 20.0 | 10.75 | 0.1571 | 0.33 | 0.535 | ol | 184 | 0.00403 | MV
243-AL1/39-ST1A 20.0 | 11 | 0.1188 | 0.32 | 0.645 | ol | 243 | 0.00403 | MV
48-AL1/8-ST1A 110.0 | 8 | 0.5939 | 0.46 | 0.21 | ol | 48 | 0.00403 | HV
70-AL1/11-ST1A 110.0 | 8.4 | 0.4132 | 0.45 | 0.29 | ol | 70 | 0.00403 | HV
94-AL1/15-ST1A 110.0 | 8.65 | 0.306 | 0.44 | 0.35 | ol | 94 | 0.00403 | HV
122-AL1/20-ST1A 110.0 | 8.5 | 0.2376 | 0.43 | 0.41 | ol | 122 | 0.00403 | HV
149-AL1/24-ST1A 110.0 | 8.75 | 0.194 | 0.41 | 0.47 | ol | 149 | 0.00403 | HV
184-AL1/30-ST1A 110.0 | 8.8 | 0.1571 | 0.4 | 0.535 | ol | 184 | 0.00403 | HV
243-AL1/39-ST1A 110.0 | 9 | 0.1188 | 0.39 | 0.645 | ol | 243 | 0.00403 | HV
305-AL1/39-ST1A 110.0 | 9.2 | 0.0949 | 0.38 | 0.74 | ol | 305 | 0.00403 | HV
490-AL1/64-ST1A 110.0 | 9.75 | 0.059 | 0.37 | 0.96 | ol | 490 | 0.00403 | HV
679-AL1/86-ST1A 110.0 | 9.95 | 0.042 | 0.36 | 1.15 | ol | 679 | 0.00403 | HV
490-AL1/64-ST1A 220.0 | 10 | 0.059 | 0.285 | 0.96 | ol | 490 | 0.00403 | HV
679-AL1/86-ST1A 220.0 | 11.7 | 0.042 | 0.275 | 1.15 | ol | 679 | 0.00403 | HV
490-AL1/64-ST1A 380.0 | 11 | 0.059 | 0.253 | 0.96 | ol | 490 | 0.00403 | HV
679-AL1/86-ST1A 380.0 | 14.6 | 0.042 | 0.25 | 1.15 | ol | 679 | 0.00403 | HV

## trafo_std_types
| i0_percent | pfe_kw | vkr_percent | sn_mva | vn_lv_kv | vn_hv_kv | vk_percent | shift_degree | vector_group | tap_side | tap_neutral | tap_min | tap_max | tap_step_degree | tap_step_percent | tap_phase_shifter
160 MVA 380/110 kV | 0.06 | 60 | 0.25 | 160 | 110 | 380 | 12.2 | 0 | Yy0 | hv | 0 | -9 | 9 | 0 | 1.5 | FALSE
100 MVA 220/110 kV | 0.06 | 55 | 0.26 | 100 | 110 | 220 | 12 | 0 | Yy0 | hv | 0 | -9 | 9 | 0 | 1.5 | FALSE
63 MVA 110/20 kV | 0.04 | 22 | 0.32 | 63 | 20 | 110 | 18 | 150 | YNd5 | hv | 0 | -9 | 9 | 0 | 1.5 | FALSE
40 MVA 110/20 kV | 0.05 | 18 | 0.34 | 40 | 20 | 110 | 16.2 | 150 | YNd5 | hv | 0 | -9 | 9 | 0 | 1.5 | FALSE
25 MVA 110/20 kV | 0.07 | 14 | 0.41 | 25 | 20 | 110 | 12 | 150 | YNd5 | hv | 0 | -9 | 9 | 0 | 1.5 | FALSE
63 MVA 110/10 kV | 0.04 | 22 | 0.32 | 63 | 10 | 110 | 18 | 150 | YNd5 | hv | 0 | -9 | 9 | 0 | 1.5 | FALSE
40 MVA 110/10 kV | 0.05 | 18 | 0.34 | 40 | 10 | 110 | 16.2 | 150 | YNd5 | hv | 0 | -9 | 9 | 0 | 1.5 | FALSE
25 MVA 110/10 kV | 0.07 | 14 | 0.41 | 25 | 10 | 110 | 12 | 150 | YNd5 | hv | 0 | -9 | 9 | 0 | 1.5 | FALSE
0.25 MVA 20/0.4 kV | 0.32 | 0.8 | 1.44 | 0.25 | 0.4 | 20 | 6 | 150 | Yzn5 | hv | 0 | -2 | 2 | 0 | 2.5 | FALSE
0.4 MVA 20/0.4 kV | 0.3375 | 1.35 | 1.425 | 0.4 | 0.4 | 20 | 6 | 150 | Dyn5 | hv | 0 | -2 | 2 | 0 | 2.5 | FALSE
0.63 MVA 20/0.4 kV | 0.2619 | 1.65 | 1.206 | 0.63 | 0.4 | 20 | 6 | 150 | Dyn5 | hv | 0 | -2 | 2 | 0 | 2.5 | FALSE
0.25 MVA 10/0.4 kV | 0.24 | 0.6 | 1.2 | 0.25 | 0.4 | 10 | 4 | 150 | Dyn5 | hv | 0 | -2 | 2 | 0 | 2.5 | FALSE
0.4 MVA 10/0.4 kV | 0.2375 | 0.95 | 1.325 | 0.4 | 0.4 | 10 | 4 | 150 | Dyn5 | hv | 0 | -2 | 2 | 0 | 2.5 | FALSE
0.63 MVA 10/0.4 kV | 0.1873 | 1.18 | 1.0794 | 0.63 | 0.4 | 10 | 4 | 150 | Dyn5 | hv | 0 | -2 | 2 | 0 | 2.5 | FALSE

## trafo3w_std_types
| sn_hv_mva | sn_mv_mva | sn_lv_mva | vn_hv_kv | vn_mv_kv | vn_lv_kv | vk_hv_percent | vk_mv_percent | vk_lv_percent | vkr_hv_percent | vkr_mv_percent | vkr_lv_percent | pfe_kw | i0_percent | shift_mv_degree | shift_lv_degree | vector_group | tap_side | tap_neutral | tap_min | tap_max | tap_step_percent
63/25/38 MVA 110/20/10 kV | 63 | 25 | 38 | 110 | 20 | 10 | 10.4 | 10.4 | 10.4 | 0.28 | 0.32 | 0.35 | 35 | 0.89 | 0 | 0 | YN0yn0yn0 | hv | 0 | -10 | 10 | 1.2
63/25/38 MVA 110/10/10 kV | 63 | 25 | 38 | 110 | 10 | 10 | 10.4 | 10.4 | 10.4 | 0.28 | 0.32 | 0.35 | 35 | 0.89 | 0 | 0 | YN0yn0yn0 | hv | 0 | -10 | 10 | 1.2

## fuse_std_types
| fuse_type | i_rated_a | t_avg | t_min | t_total | x_avg | x_min | x_total
HV 100A | HV 100A | 100 | 0 | [10.0, 3.64, 0.854, 0.281, 0.1, 0.0531, 0.022, 0.01] | [10.0, 4.267, 1.21, 0.403, 0.1, 0.058, 0.022, 0.01] | 0 | [300.0, 350.0, 450.0, 550.0, 700.0, 850.0, 1200.0, 1752.0] | [600.0, 700.0, 900.0, 1150.0, 1665.0, 2000.0, 3000.0, 4313.0]
HV 10A | HV 10A | 10 | 0 | [10.0, 1675.0, 0.344, 0.156, 0.1, 0.0417, 0.0171, 0.01] | [10.0, 1.3, 0.3, 0.155, 0.1, 0.0555, 0.023, 0.01] | 0 | [30.0, 32.0, 35.0, 37.0, 39.0, 50.0, 70.0, 88.0] | [60.0, 70.0, 80.0, 87.0, 94.0, 110.0, 150.0, 216.0]
HV 125A | HV 125A | 125 | 0 | [10.0, 1.82, 0.344, 0.1, 0.0467, 0.0269, 0.01] | [10.0, 2.478, 0.426, 0.1, 0.0427, 0.0211, 0.01] | 0 | [375.0, 500.0, 700.0, 925.0, 1200.0, 1500.0, 2341.0] | [750.0, 1000.0, 1500.0, 2200.0, 3000.0, 4000.0, 5765.0]
HV 160A | HV 160A | 160 | 0 | [10.0, 4.15, 1.03, 0.198, 0.1, 0.051, 0.0172, 0.01] | [10.0, 2.3, 0.734, 0.274, 0.1, 0.046, 0.0177, 0.01] | 0 | [480.0, 550.0, 700.0, 1000.0, 1260.0, 1600.0, 2500.0, 3227.0] | [960.0, 1300.0, 1700.0, 2200.0, 2996.0, 4000.0, 6000.0, 7946.0]
HV 16A | HV 16A | 16 | 0 | [10.0, 0.352, 0.164, 0.1, 0.0649, 0.0342, 0.01] | [10.0, 2.34, 0.722, 0.181, 0.1, 0.055, 0.0296, 0.01] | 0 | [48.0, 60.0, 65.0, 71.0, 80.0, 100.0, 162.0] | [96.0, 110.0, 125.0, 150.0, 168.0, 200.0, 250.0, 398.0]
HV 200A | HV 200A | 200 | 0 | [10.0, 4.267, 1.21, 0.403, 0.1, 0.058, 0.022, 0.01] | [10.0, 3.73, 1.654, 0.328, 0.1, 0.0531, 0.019, 0.01] | 0 | [600.0, 700.0, 900.0, 1150.0, 1665.0, 2000.0, 3000.0, 4313.0] | [1200.0, 1500.0, 1800.0, 2700.0, 3960.0, 5000.0, 7500.0, 10620.0]
HV 20A | HV 20A | 20 | 0 | [10.0, 1.3, 0.3, 0.155, 0.1, 0.0555, 0.023, 0.01] | [10.0, 1.3, 0.161, 0.1, 0.0611, 0.0399, 0.0141, 0.01] | 0 | [60.0, 70.0, 80.0, 87.0, 94.0, 110.0, 150.0, 216.0] | [120.0, 150.0, 200.0, 223.0, 260.0, 300.0, 450.0, 532.0]
HV 25A | HV 25A | 25 | 0 | [10.0, 2.512, 0.833, 0.299, 0.1, 0.0372, 0.0223, 0.01] | [10.0, 3.125, 0.597, 0.198, 0.1, 0.0378, 0.022, 0.01] | 0 | [75.0, 82.0, 90.0, 100.0, 124.0, 170.0, 200.0, 289.0] | [150.0, 170.0, 210.0, 250.0, 294.0, 400.0, 500.0, 711.0]
HV 31.5A | HV 31.5A | 31.5 | 0 | [10.0, 2.34, 0.722, 0.181, 0.1, 0.055, 0.0296, 0.01] | [10.0, 2.84, 0.368, 0.164, 0.1, 0.0621, 0.0378, 0.0195, 0.01] | 0 | [95.0, 110.0, 125.0, 150.0, 165.0, 200.0, 250.0, 390.0] | [189.0, 220.0, 300.0, 350.0, 393.0, 450.0, 530.0, 700.0, 960.0]
HV 40A | HV 40A | 40 | 0 | [10.0, 1.3, 0.161, 0.1, 0.0611, 0.0399, 0.0141, 0.01] | [10.0, 2.05, 0.369, 0.198, 0.1, 0.051, 0.0298, 0.01] | 0 | [120.0, 150.0, 200.0, 223.0, 260.0, 300.0, 450.0, 532.0] | [240.0, 300.0, 400.0, 450.0, 530.0, 650.0, 800.0, 1311.0]
HV 50A | HV 50A | 50 | 0 | [10.0, 3.215, 0.597, 0.198, 0.1, 0.0378, 0.022, 0.01] | [10.0, 3.64, 0.854, 0.281, 0.1, 0.0531, 0.022, 0.01] | 0 | [150.0, 170.0, 210.0, 250.0, 294.0, 400.0, 500.0, 711.0] | [300.0, 350.0, 450.0, 550.0, 700.0, 850.0, 1200.0, 1752.0]
HV 6.3A | HV 6.3A | 6.3 | 0 | [10.0, 1.39, 0.344, 0.168, 0.1, 0.056, 0.0263, 0.01] | [10.0, 1.711, 0.516, 0.198, 0.1, 0.0634, 0.0303, 0.01] | 0 | [19.0, 19.5, 20.4, 20.8, 22.0, 25.0, 32.0, 48.0] | [38.0, 40.0, 43.0, 48.0, 53.0, 60.0, 75.0, 118.0]
HV 63A | HV 63A | 63 | 0 | [10.0, 2.84, 0.368, 0.164, 0.1, 0.0621, 0.0378, 0.0195, 0.01] | [10.0, 1.82, 0.344, 0.1, 0.0467, 0.0269, 0.01] | 0 | [189.0, 220.0, 300.0, 350.0, 393.0, 450.0, 530.0, 700.0, 961.0] | [378.0, 500.0, 700.0, 934.0, 1200.0, 1500.0, 2366.0]
HV 80A | HV 80A | 80 | 0 | [10.0, 2.05, 0.369, 0.198, 0.1, 0.051, 0.0298, 0.01] | [10.0, 4.15, 1.03, 0.198, 0.1, 0.051, 0.0172, 0.01] | 0 | [240.0, 300.0, 400.0, 450.0, 530.0, 650.0, 800.0, 1311.0] | [480.0, 550.0, 700.0, 1000.0, 1260.0, 1600.0, 2500.0, 3227.0]
Siemens NH-1-100 | Siemens NH-1-100 | 100 | [5400.0, 2000.0, 400.0, 20.0, 1.0, 0.2, 0.012, 0.004] | 0 | 0 | [150.0, 190.0, 250.0, 430.0, 900.0, 1250.0, 2700.0, 3600.0] | 0 | 0
Siemens NH-1-125 | Siemens NH-1-125 | 125 | [4800.0, 120.0, 7.0, 0.1, 0.004] | 0 | 0 | [180.0, 400.0, 740.0, 2000.0, 4250.0] | 0 | 0
Siemens NH-1-16 | Siemens NH-1-16 | 16 | [4000.0, 400.0, 2.0, 0.1, 0.04, 0.01] | 0 | 0 | [26.0, 35.0, 75.0, 150.0, 200.0, 300.0] | 0 | 0
Siemens NH-1-160 | Siemens NH-1-160 | 160 | [4800.0, 120.0, 7.0, 0.1, 0.004] | 0 | 0 | [210.0, 500.0, 900.0, 2300.0, 5000.0] | 0 | 0
Siemens NH-1-25 | Siemens NH-1-25 | 25 | [4000.0, 1000.0, 10.0, 0.2, 0.02, 0.01] | 0 | 0 | [40.0, 50.0, 100.0, 210.0, 400.0, 500.0] | 0 | 0
Siemens NH-1-50 | Siemens NH-1-50 | 50 | [4000.0, 40.0, 4.0, 1.0, 0.02, 0.01] | 0 | 0 | [86.0, 200.0, 300.0, 400.0, 1000.0, 1280.0] | 0 | 0
Siemens NH-1-63 | Siemens NH-1-63 | 63 | [4000.0, 100.0, 10.0, 2.0, 0.04, 0.01] | 0 | 0 | [100.0, 200.0, 300.0, 400.0, 1000.0, 1500.0] | 0 | 0
Siemens NH-1-80 | Siemens NH-1-80 | 80 | [4800.0, 120.0, 7.0, 0.1, 0.01] | 0 | 0 | [150.58, 250.0, 450.0, 1150.0, 2470.0] | 0 | 0
Siemens NH-2-1000 | Siemens NH-2-1000 | 1000 | [4800.0, 120.0, 7.0, 0.1, 0.004] | 0 | 0 | [1900.0, 3500.0, 8400.0, 24000.0, 52000.0] | 0 | 0
Siemens NH-2-200 | Siemens NH-2-200 | 200 | [4800.0, 120.0, 7.0, 0.1, 0.004] | 0 | 0 | [280.0, 650.0, 1200.0, 3000.0, 7000.0] | 0 | 0
Siemens NH-2-224 | Siemens NH-2-224 | 224 | [4800.0, 120.0, 7.0, 0.2, 0.04, 0.004] | 0 | 0 | [400.0, 750.0, 1453.0, 3025.0, 4315.0, 7600.0] | 0 | 0
Siemens NH-2-250 | Siemens NH-2-250 | 250 | [4800.0, 120.0, 7.0, 0.1, 0.004] | 0 | 0 | [450.0, 800.0, 1650.0, 4000.0, 8500.0] | 0 | 0
Siemens NH-2-315 | Siemens NH-2-315 | 315 | [4800.0, 120.0, 7.0, 0.1, 0.004] | 0 | 0 | [550.0, 920.0, 1900.0, 5000.0, 11000.0] | 0 | 0
Siemens NH-2-355 | Siemens NH-2-355 | 355 | [4800.0, 120.0, 6.0, 0.1, 0.004] | 0 | 0 | [650.0, 1116.27, 2350.0, 5840.0, 12790.0] | 0 | 0
Siemens NH-2-400 | Siemens NH-2-400 | 400 | [4800.0, 120.0, 7.0, 0.1, 0.004] | 0 | 0 | [720.0, 1350.0, 2800.0, 6500.0, 15000.0] | 0 | 0
Siemens NH-2-425 | Siemens NH-2-425 | 425 | [4800.0, 120.0, 7.0, 0.1, 0.004] | 0 | 0 | [850.0, 1500.0, 3050.0, 7500.0, 16500.0] | 0 | 0
Siemens NH-2-630 | Siemens NH-2-630 | 630 | [4800.0, 120.0, 7.0, 0.1, 0.004] | 0 | 0 | [1200.0, 2000.0, 4800.0, 12000.0, 26000.0] | 0 | 0

## dtypes
| element | column | dtype
0 | bus | name | object
1 | bus | vn_kv | float64
2 | bus | type | object
3 | bus | zone | object
4 | bus | in_service | bool
5 | load | name | object
6 | load | bus | uint32
7 | load | p_mw | float64
8 | load | q_mvar | float64
9 | load | const_z_percent | float64
10 | load | const_i_percent | float64
11 | load | sn_mva | float64
12 | load | scaling | float64
13 | load | in_service | bool
14 | load | type | object
15 | ext_grid | name | object
16 | ext_grid | bus | uint32
17 | ext_grid | vm_pu | float64
18 | ext_grid | va_degree | float64
19 | ext_grid | slack_weight | float64
20 | ext_grid | in_service | bool
21 | line | name | object
22 | line | std_type | object
23 | line | from_bus | uint32
24 | line | to_bus | uint32
25 | line | length_km | float64
26 | line | r_ohm_per_km | float64
27 | line | x_ohm_per_km | float64
28 | line | c_nf_per_km | float64
29 | line | g_us_per_km | float64
30 | line | max_i_ka | float64
31 | line | df | float64
32 | line | parallel | uint32
33 | line | type | object
34 | line | in_service | bool
35 | trafo | name | object
36 | trafo | std_type | object
37 | trafo | hv_bus | uint32
38 | trafo | lv_bus | uint32
39 | trafo | sn_mva | float64
40 | trafo | vn_hv_kv | float64
41 | trafo | vn_lv_kv | float64
42 | trafo | vk_percent | float64
43 | trafo | vkr_percent | float64
44 | trafo | pfe_kw | float64
45 | trafo | i0_percent | float64
46 | trafo | shift_degree | float64
47 | trafo | tap_side | object
48 | trafo | tap_neutral | int32
49 | trafo | tap_min | int32
50 | trafo | tap_max | int32
51 | trafo | tap_step_percent | float64
52 | trafo | tap_step_degree | float64
53 | trafo | tap_pos | int32
54 | trafo | tap_phase_shifter | bool
55 | trafo | parallel | uint32
56 | trafo | df | float64
57 | trafo | in_service | bool
58 | line_geodata | coords | object
59 | bus_geodata | x | float64
60 | bus_geodata | y | float64
61 | bus_geodata | coords | object

## parameters
| version | format_version | converged | OPF_converged | name | f_hz | sn_mva
0 | 2.14.6 | 2.14.0 | FALSE | FALSE |  | 50 | 1