## bus
| name | vn_kv | type | zone | in_service
0 | bus_LV_6253-18_0_4_node_0 | 0.4 | n |  | TRUE
1 | bus_LV_6253-18_0_4_node_1 | 0.4 | n |  | TRUE
2 | bus_LV_6253-18_0_4_node_2 | 0.4 | n |  | TRUE
3 | bus_LV_6253-18_0_4_node_4 | 0.4 | n |  | TRUE
4 | bus_LV_6253-18_0_4_node_6 | 0.4 | n |  | TRUE
5 | bus_LV_6253-18_0_4_node_3 | 0.4 | n |  | TRUE
6 | bus_LV_6253-18_0_4_node_71 | 0.4 | n |  | TRUE
7 | bus_LV_6253-18_0_4_node_83 | 0.4 | n |  | TRUE
8 | bus_LV_6253-18_0_4_node_73 | 0.4 | n |  | TRUE
9 | bus_LV_6253-18_0_4_node_72 | 0.4 | n |  | TRUE
10 | bus_LV_6253-18_0_4_node_70 | 0.4 | n |  | TRUE
11 | bus_LV_6253-18_0_4_node_76 | 0.4 | n |  | TRUE
12 | bus_LV_6253-18_0_4_node_84 | 0.4 | n |  | TRUE
13 | bus_LV_6253-18_0_4_node_85 | 0.4 | n |  | TRUE
14 | bus_LV_6253-18_0_4_node_86 | 0.4 | n |  | TRUE
15 | bus_LV_6253-18_0_4_node_7 | 0.4 | n |  | TRUE
16 | bus_LV_6253-18_0_4_node_8 | 0.4 | n |  | TRUE
17 | bus_LV_6253-18_0_4_node_9 | 0.4 | n |  | TRUE
18 | bus_LV_6253-18_0_4_node_10 | 0.4 | n |  | TRUE
19 | bus_LV_6253-18_0_4_node_11 | 0.4 | n |  | TRUE
20 | bus_LV_6253-18_0_4_node_20 | 0.4 | n |  | TRUE
21 | bus_LV_6253-18_0_4_node_12 | 0.4 | n |  | TRUE
22 | bus_LV_6253-18_0_4_node_19 | 0.4 | n |  | TRUE
23 | bus_LV_6253-18_0_4_node_21 | 0.4 | n |  | TRUE
24 | bus_LV_6253-18_0_4_node_25 | 0.4 | n |  | TRUE
25 | bus_LV_6253-18_0_4_node_23 | 0.4 | n |  | TRUE
26 | bus_LV_6253-18_0_4_node_13 | 0.4 | n |  | TRUE
27 | bus_LV_6253-18_0_4_node_14 | 0.4 | n |  | TRUE
28 | bus_LV_6253-18_0_4_node_15 | 0.4 | n |  | TRUE
29 | bus_LV_6253-18_0_4_node_16 | 0.4 | n |  | TRUE
30 | bus_LV_6253-18_0_4_node_17 | 0.4 | n |  | TRUE
31 | bus_LV_6253-18_0_4_node_18 | 0.4 | n |  | TRUE
32 | bus_LV_6253-18_0_4_node_22 | 0.4 | n |  | TRUE
33 | bus_LV_6253-18_0_4_node_92 | 0.4 | n |  | TRUE
34 | bus_LV_6253-18_0_4_node_46 | 0.4 | n |  | TRUE
35 | bus_LV_6253-18_0_4_node_91 | 0.4 | n |  | TRUE
36 | bus_LV_6253-18_0_4_node_24 | 0.4 | n |  | TRUE
37 | bus_LV_6253-18_0_4_node_27 | 0.4 | n |  | TRUE
38 | bus_LV_6253-18_0_4_node_26 | 0.4 | n |  | TRUE
39 | bus_LV_6253-18_0_4_node_28 | 0.4 | n |  | TRUE
40 | bus_LV_6253-18_0_4_node_45 | 0.4 | n |  | TRUE
41 | bus_LV_6253-18_0_4_node_29 | 0.4 | n |  | TRUE
42 | bus_LV_6253-18_0_4_node_36 | 0.4 | n |  | TRUE
43 | bus_LV_6253-18_0_4_node_37 | 0.4 | n |  | TRUE
44 | bus_LV_6253-18_0_4_node_38 | 0.4 | n |  | TRUE
45 | bus_LV_6253-18_0_4_node_30 | 0.4 | n |  | TRUE
46 | bus_LV_6253-18_0_4_node_31 | 0.4 | n |  | TRUE
47 | bus_LV_6253-18_0_4_node_33 | 0.4 | n |  | TRUE
48 | bus_LV_6253-18_0_4_node_60 | 0.4 | n |  | TRUE
49 | bus_LV_6253-18_0_4_node_32 | 0.4 | n |  | TRUE
50 | bus_LV_6253-18_0_4_node_61 | 0.4 | n |  | TRUE
51 | bus_LV_6253-18_0_4_node_34 | 0.4 | n |  | TRUE
52 | bus_LV_6253-18_0_4_node_35 | 0.4 | n |  | TRUE
53 | bus_LV_6253-18_0_4_node_55 | 0.4 | n |  | TRUE
54 | bus_LV_6253-18_0_4_node_56 | 0.4 | n |  | TRUE
55 | bus_LV_6253-18_0_4_node_39 | 0.4 | n |  | TRUE
56 | bus_LV_6253-18_0_4_node_41 | 0.4 | n |  | TRUE
57 | bus_LV_6253-18_0_4_node_40 | 0.4 | n |  | TRUE
58 | bus_LV_6253-18_0_4_node_42 | 0.4 | n |  | TRUE
59 | bus_LV_6253-18_0_4_node_47 | 0.4 | n |  | TRUE
60 | bus_LV_6253-18_0_4_node_50 | 0.4 | n |  | TRUE
61 | bus_LV_6253-18_0_4_node_43 | 0.4 | n |  | TRUE
62 | bus_LV_6253-18_0_4_node_44 | 0.4 | n |  | TRUE
63 | bus_LV_6253-18_0_4_node_57 | 0.4 | n |  | TRUE
64 | bus_LV_6253-18_0_4_node_78 | 0.4 | n |  | TRUE
65 | bus_LV_6253-18_0_4_node_48 | 0.4 | n |  | TRUE
66 | bus_LV_6253-18_0_4_node_49 | 0.4 | n |  | TRUE
67 | bus_LV_6253-18_0_4_node_51 | 0.4 | n |  | TRUE
68 | bus_LV_6253-18_0_4_node_52 | 0.4 | n |  | TRUE
69 | bus_LV_6253-18_0_4_node_53 | 0.4 | n |  | TRUE
70 | bus_LV_6253-18_0_4_node_54 | 0.4 | n |  | TRUE
71 | bus_LV_6253-18_0_4_node_77 | 0.4 | n |  | TRUE
72 | bus_LV_6253-18_0_4_node_74 | 0.4 | n |  | TRUE
73 | bus_LV_6253-18_0_4_node_82 | 0.4 | n |  | TRUE
74 | bus_LV_6253-18_0_4_node_79 | 0.4 | n |  | TRUE
75 | bus_LV_6253-18_0_4_node_75 | 0.4 | n |  | TRUE
76 | bus_LV_6253-18_0_4_node_59 | 0.4 | n |  | TRUE
77 | bus_LV_6253-18_0_4_node_63 | 0.4 | n |  | TRUE
78 | bus_LV_6253-18_0_4_node_65 | 0.4 | n |  | TRUE
79 | bus_LV_6253-18_0_4_node_64 | 0.4 | n |  | TRUE
80 | bus_LV_6253-18_0_4_node_62 | 0.4 | n |  | TRUE
81 | bus_LV_6253-18_0_4_node_66 | 0.4 | n |  | TRUE
82 | bus_LV_6253-18_0_4_node_69 | 0.4 | n |  | TRUE
83 | bus_LV_6253-18_0_4_node_67 | 0.4 | n |  | TRUE
84 | bus_LV_6253-18_0_4_node_87 | 0.4 | n |  | TRUE
85 | bus_LV_6253-18_0_4_node_88 | 0.4 | n |  | TRUE
86 | bus_LV_6253-18_0_4_node_80 | 0.4 | n |  | TRUE
87 | bus_LV_6253-18_0_4_node_81 | 0.4 | n |  | TRUE
88 | bus_LV_6253-18_0_4_node_89 | 0.4 | n |  | TRUE
89 | bus_LV_6253-18_0_4_node_90 | 0.4 | n |  | TRUE
90 | bus_MV_113_0_node_173 | 20 | n |  | TRUE

## load
| name | bus | p_mw | q_mvar | const_z_percent | const_i_percent | sn_mva | scaling | in_service | type
0 | LV_6253-18_0_4_load_0 | 0 | 0.018036 | 0.0045203 | 0 | 0 |  | 1 | TRUE | wye
1 | LV_6253-18_0_4_load_1 | 1 | 0.0064532 | 0.0016173 | 0 | 0 |  | 1 | TRUE | wye
2 | LV_6253-18_0_4_load_4 | 3 | 0.0075795 | 0.0018996 | 0 | 0 |  | 1 | TRUE | wye
3 | LV_6253-18_0_4_load_3 | 5 | 0.018728 | 0.0046937 | 0 | 0 |  | 1 | TRUE | wye
4 | LV_6253-18_0_4_load_71 | 6 | 0.0074214 | 0.00186 | 0 | 0 |  | 1 | TRUE | wye
5 | LV_6253-18_0_4_load_83 | 7 | 0.0045118 | 0.0011308 | 0 | 0 |  | 1 | TRUE | wye
6 | LV_6253-18_0_4_load_72 | 9 | 0.0055211 | 0.0013837 | 0 | 0 |  | 1 | TRUE | wye
7 | LV_6253-18_0_4_load_70 | 10 | 0.0032804 | 0.00082216 | 0 | 0 |  | 1 | TRUE | wye
8 | LV_6253-18_0_4_load_76 | 11 | 0.0028666 | 0.00071844 | 0 | 0 |  | 1 | TRUE | wye
9 | LV_6253-18_0_4_load_84 | 12 | 0.012527 | 0.0031396 | 0 | 0 |  | 1 | TRUE | wye
10 | LV_6253-18_0_4_load_85 | 13 | 0.0078174 | 0.0019592 | 0 | 0 |  | 1 | TRUE | wye
11 | LV_6253-18_0_4_load_86 | 14 | 0.011348 | 0.0028442 | 0 | 0 |  | 1 | TRUE | wye
12 | LV_6253-18_0_4_load_7 | 15 | 0.011858 | 0.0029718 | 0 | 0 |  | 1 | TRUE | wye
13 | LV_6253-18_0_4_load_8 | 16 | 0.0024332 | 0.00060981 | 0 | 0 |  | 1 | TRUE | wye
14 | LV_6253-18_0_4_load_9 | 17 | 0.0041194 | 0.0010324 | 0 | 0 |  | 1 | TRUE | wye
15 | LV_6253-18_0_4_load_12 | 21 | 0.0077129 | 0.001933 | 0 | 0 |  | 1 | TRUE | wye
16 | LV_6253-18_0_4_load_19 | 22 | 0.0025167 | 0.00063074 | 0 | 0 |  | 1 | TRUE | wye
17 | LV_6253-18_0_4_load_21 | 23 | 0.0032689 | 0.00081927 | 0 | 0 |  | 1 | TRUE | wye
18 | LV_6253-18_0_4_load_25 | 24 | 0.0055266 | 0.0013851 | 0 | 0 |  | 1 | TRUE | wye
19 | LV_6253-18_0_4_load_23 | 25 | 0.005296 | 0.0013273 | 0 | 0 |  | 1 | TRUE | wye
20 | LV_6253-18_0_4_load_13 | 26 | 0.0036686 | 0.00091943 | 0 | 0 |  | 1 | TRUE | wye
21 | LV_6253-18_0_4_load_16 | 29 | 0.0027427 | 0.00068738 | 0 | 0 |  | 1 | TRUE | wye
22 | LV_6253-18_0_4_load_17 | 30 | 0.0027228 | 0.0006824 | 0 | 0 |  | 1 | TRUE | wye
23 | LV_6253-18_0_4_load_18 | 31 | 0.0096995 | 0.0024309 | 0 | 0 |  | 1 | TRUE | wye
24 | LV_6253-18_0_4_load_22 | 32 | 0.003553 | 0.00089047 | 0 | 0 |  | 1 | TRUE | wye
25 | LV_6253-18_0_4_load_92 | 33 | 0.0081455 | 0.0020414 | 0 | 0 |  | 1 | TRUE | wye
26 | LV_6253-18_0_4_load_46 | 34 | 0.0028959 | 0.00072578 | 0 | 0 |  | 1 | TRUE | wye
27 | LV_6253-18_0_4_load_91 | 35 | 0.0028094 | 0.0007041 | 0 | 0 |  | 1 | TRUE | wye
28 | LV_6253-18_0_4_load_27 | 37 | 0.0074198 | 0.0018596 | 0 | 0 |  | 1 | TRUE | wye
29 | LV_6253-18_0_4_load_26 | 38 | 0.0034588 | 0.00086685 | 0 | 0 |  | 1 | TRUE | wye
30 | LV_6253-18_0_4_load_28 | 39 | 0.0058105 | 0.0014563 | 0 | 0 |  | 1 | TRUE | wye
31 | LV_6253-18_0_4_load_45 | 40 | 0.0040459 | 0.001014 | 0 | 0 |  | 1 | TRUE | wye
32 | LV_6253-18_0_4_load_37 | 43 | 0.0052352 | 0.0013121 | 0 | 0 |  | 1 | TRUE | wye
33 | LV_6253-18_0_4_load_38 | 44 | 0.0029678 | 0.00074379 | 0 | 0 |  | 1 | TRUE | wye
34 | LV_6253-18_0_4_load_30 | 45 | 0.0024087 | 0.00060367 | 0 | 0 |  | 1 | TRUE | wye
35 | LV_6253-18_0_4_load_33 | 47 | 0.0044045 | 0.0011039 | 0 | 0 |  | 1 | TRUE | wye
36 | LV_6253-18_0_4_load_60 | 48 | 0.0033972 | 0.00085142 | 0 | 0 |  | 1 | TRUE | wye
37 | LV_6253-18_0_4_load_32 | 49 | 0.0066573 | 0.0016685 | 0 | 0 |  | 1 | TRUE | wye
38 | LV_6253-18_0_4_load_61 | 50 | 0.008209 | 0.0020574 | 0 | 0 |  | 1 | TRUE | wye
39 | LV_6253-18_0_4_load_34 | 51 | 0.0053527 | 0.0013415 | 0 | 0 |  | 1 | TRUE | wye
40 | LV_6253-18_0_4_load_35 | 52 | 0.0062453 | 0.0015652 | 0 | 0 |  | 1 | TRUE | wye
41 | LV_6253-18_0_4_load_55 | 53 | 0.006532 | 0.0016371 | 0 | 0 |  | 1 | TRUE | wye
42 | LV_6253-18_0_4_load_56 | 54 | 0.0076174 | 0.0019091 | 0 | 0 |  | 1 | TRUE | wye
43 | LV_6253-18_0_4_load_39 | 55 | 0.010119 | 0.0025361 | 0 | 0 |  | 1 | TRUE | wye
44 | LV_6253-18_0_4_load_41 | 56 | 0.0079168 | 0.0019841 | 0 | 0 |  | 1 | TRUE | wye
45 | LV_6253-18_0_4_load_47 | 59 | 0.0067201 | 0.0016842 | 0 | 0 |  | 1 | TRUE | wye
46 | LV_6253-18_0_4_load_50 | 60 | 0.0035772 | 0.00089653 | 0 | 0 |  | 1 | TRUE | wye
47 | LV_6253-18_0_4_load_43 | 61 | 0.0052368 | 0.0013125 | 0 | 0 |  | 1 | TRUE | wye
48 | LV_6253-18_0_4_load_44 | 62 | 0.011588 | 0.0029042 | 0 | 0 |  | 1 | TRUE | wye
49 | LV_6253-18_0_4_load_57 | 63 | 0.0055179 | 0.0013829 | 0 | 0 |  | 1 | TRUE | wye
50 | LV_6253-18_0_4_load_78 | 64 | 0.0026702 | 0.00066922 | 0 | 0 |  | 1 | TRUE | wye
51 | LV_6253-18_0_4_load_48 | 65 | 0.0029816 | 0.00074725 | 0 | 0 |  | 1 | TRUE | wye
52 | LV_6253-18_0_4_load_49 | 66 | 0.0050889 | 0.0012754 | 0 | 0 |  | 1 | TRUE | wye
53 | LV_6253-18_0_4_load_51 | 67 | 0.0036216 | 0.00090766 | 0 | 0 |  | 1 | TRUE | wye
54 | LV_6253-18_0_4_load_52 | 68 | 0.0045712 | 0.0011456 | 0 | 0 |  | 1 | TRUE | wye
55 | LV_6253-18_0_4_load_53 | 69 | 0.0039557 | 0.00099138 | 0 | 0 |  | 1 | TRUE | wye
56 | LV_6253-18_0_4_load_74 | 72 | 0.0035578 | 0.00089167 | 0 | 0 |  | 1 | TRUE | wye
57 | LV_6253-18_0_4_load_82 | 73 | 0.0022501 | 0.00056393 | 0 | 0 |  | 1 | TRUE | wye
58 | LV_6253-18_0_4_load_79 | 74 | 0.0056782 | 0.0014231 | 0 | 0 |  | 1 | TRUE | wye
59 | LV_6253-18_0_4_load_75 | 75 | 0.0051388 | 0.0012879 | 0 | 0 |  | 1 | TRUE | wye
60 | LV_6253-18_0_4_load_65 | 78 | 0.0050452 | 0.0012644 | 0 | 0 |  | 1 | TRUE | wye
61 | LV_6253-18_0_4_load_64 | 79 | 0.0043084 | 0.0010798 | 0 | 0 |  | 1 | TRUE | wye
62 | LV_6253-18_0_4_load_62 | 80 | 0.0068373 | 0.0017136 | 0 | 0 |  | 1 | TRUE | wye
63 | LV_6253-18_0_4_load_69 | 82 | 0.0089219 | 0.002236 | 0 | 0 |  | 1 | TRUE | wye
64 | LV_6253-18_0_4_load_67 | 83 | 0.0049245 | 0.0012342 | 0 | 0 |  | 1 | TRUE | wye
65 | LV_6253-18_0_4_load_87 | 84 | 0.0090375 | 0.002265 | 0 | 0 |  | 1 | TRUE | wye
66 | LV_6253-18_0_4_load_88 | 85 | 0.0051747 | 0.0012969 | 0 | 0 |  | 1 | TRUE | wye
67 | LV_6253-18_0_4_load_80 | 86 | 0.013367 | 0.00335 | 0 | 0 |  | 1 | TRUE | wye
68 | LV_6253-18_0_4_load_81 | 87 | 0.0095779 | 0.0024005 | 0 | 0 |  | 1 | TRUE | wye
69 | LV_6253-18_0_4_load_89 | 88 | 0.0044463 | 0.0011143 | 0 | 0 |  | 1 | TRUE | wye
70 | LV_6253-18_0_4_load_90 | 89 | 0.0024828 | 0.00062224 | 0 | 0 |  | 1 | TRUE | wye

## ext_grid
| name | bus | vm_pu | va_degree | slack_weight | in_service
0 |  | 62 | 1 | 0 | 1 | TRUE

## line
| name | std_type | from_bus | to_bus | length_km | r_ohm_per_km | x_ohm_per_km | c_nf_per_km | g_us_per_km | max_i_ka | df | parallel | type | in_service
0 | LV_6253-18_0_4_line_0 |  | 0 | 1 | 0.030532 | 0.125 | 0.08 | 261 | 0 | 0.364 | 1 | 1 | cs | TRUE
1 | LV_6253-18_0_4_line_1 |  | 0 | 2 | 0.027207 | 0.125 | 0.08 | 261 | 0 | 0.364 | 1 | 1 | cs | TRUE
2 | LV_6253-18_0_4_line_2 |  | 2 | 3 | 0.014164 | 0.125 | 0.08 | 261 | 0 | 0.364 | 1 | 1 | cs | TRUE
3 | LV_6253-18_0_4_line_3 |  | 2 | 4 | 0.13483 | 0.125 | 0.08 | 261 | 0 | 0.364 | 1 | 1 | cs | TRUE
4 | LV_6253-18_0_4_line_4 |  | 3 | 7 | 0.0060674 | 0.125 | 0.08 | 261 | 0 | 0.364 | 1 | 1 | cs | TRUE
5 | LV_6253-18_0_4_line_5 |  | 4 | 8 | 0.058855 | 0.125 | 0.08 | 261 | 0 | 0.364 | 1 | 1 | cs | TRUE
6 | LV_6253-18_0_4_line_6 |  | 4 | 9 | 0.03819 | 0.125 | 0.08 | 261 | 0 | 0.364 | 1 | 1 | cs | TRUE
7 | LV_6253-18_0_4_line_7 |  | 5 | 6 | 0.012959 | 0.125 | 0.08 | 261 | 0 | 0.364 | 1 | 1 | cs | TRUE
8 | LV_6253-18_0_4_line_8 |  | 6 | 10 | 0.0046757 | 0.125 | 0.08 | 261 | 0 | 0.364 | 1 | 1 | cs | TRUE
9 | LV_6253-18_0_4_line_9 |  | 7 | 11 | 0.015165 | 0.125 | 0.08 | 261 | 0 | 0.364 | 1 | 1 | cs | TRUE
10 | LV_6253-18_0_4_line_10 |  | 8 | 14 | 0.021917 | 0.125 | 0.08 | 261 | 0 | 0.364 | 1 | 1 | cs | TRUE
11 | LV_6253-18_0_4_line_11 |  | 10 | 82 | 0.01582 | 0.125 | 0.08 | 261 | 0 | 0.364 | 1 | 1 | cs | TRUE
12 | LV_6253-18_0_4_line_12 |  | 11 | 75 | 0.008104 | 0.125 | 0.08 | 261 | 0 | 0.364 | 1 | 1 | cs | TRUE
13 | LV_6253-18_0_4_line_13 |  | 12 | 13 | 0.0079716 | 0.125 | 0.08 | 261 | 0 | 0.364 | 1 | 1 | cs | TRUE
14 | LV_6253-18_0_4_line_14 |  | 13 | 87 | 0.010459 | 0.125 | 0.08 | 261 | 0 | 0.364 | 1 | 1 | cs | TRUE
15 | LV_6253-18_0_4_line_15 |  | 14 | 84 | 0.057022 | 0.125 | 0.08 | 261 | 0 | 0.364 | 1 | 1 | cs | TRUE
16 | LV_6253-18_0_4_line_16 |  | 15 | 16 | 0.0073635 | 0.125 | 0.08 | 261 | 0 | 0.364 | 1 | 1 | cs | TRUE
17 | LV_6253-18_0_4_line_17 |  | 15 | 17 | 0.010645 | 0.125 | 0.08 | 261 | 0 | 0.364 | 1 | 1 | cs | TRUE
18 | LV_6253-18_0_4_line_18 |  | 16 | 18 | 0.01573 | 0.125 | 0.08 | 261 | 0 | 0.364 | 1 | 1 | cs | TRUE
19 | LV_6253-18_0_4_line_19 |  | 17 | 19 | 0.02788 | 0.125 | 0.08 | 261 | 0 | 0.364 | 1 | 1 | cs | TRUE
20 | LV_6253-18_0_4_line_20 |  | 18 | 20 | 0.012939 | 0.125 | 0.08 | 261 | 0 | 0.364 | 1 | 1 | cs | TRUE
21 | LV_6253-18_0_4_line_21 |  | 19 | 21 | 0.021969 | 0.125 | 0.08 | 261 | 0 | 0.364 | 1 | 1 | cs | TRUE
22 | LV_6253-18_0_4_line_22 |  | 20 | 24 | 0.0045979 | 0.125 | 0.08 | 261 | 0 | 0.364 | 1 | 1 | cs | TRUE
23 | LV_6253-18_0_4_line_23 |  | 20 | 25 | 0.0067562 | 0.125 | 0.08 | 261 | 0 | 0.364 | 1 | 1 | cs | TRUE
24 | LV_6253-18_0_4_line_24 |  | 22 | 23 | 0.0082899 | 0.125 | 0.08 | 261 | 0 | 0.364 | 1 | 1 | cs | TRUE
25 | LV_6253-18_0_4_line_25 |  | 23 | 32 | 0.0070856 | 0.125 | 0.08 | 261 | 0 | 0.364 | 1 | 1 | cs | TRUE
26 | LV_6253-18_0_4_line_26 |  | 24 | 35 | 0.018694 | 0.125 | 0.08 | 261 | 0 | 0.364 | 1 | 1 | cs | TRUE
27 | LV_6253-18_0_4_line_27 |  | 25 | 36 | 0.011787 | 0.125 | 0.08 | 261 | 0 | 0.364 | 1 | 1 | cs | TRUE
28 | LV_6253-18_0_4_line_28 |  | 26 | 27 | 0.0031846 | 0.125 | 0.08 | 261 | 0 | 0.364 | 1 | 1 | cs | TRUE
29 | LV_6253-18_0_4_line_29 |  | 26 | 28 | 0.0097892 | 0.125 | 0.08 | 261 | 0 | 0.364 | 1 | 1 | cs | TRUE
30 | LV_6253-18_0_4_line_30 |  | 27 | 29 | 0.0059579 | 0.125 | 0.08 | 261 | 0 | 0.364 | 1 | 1 | cs | TRUE
31 | LV_6253-18_0_4_line_31 |  | 27 | 30 | 0.0054214 | 0.125 | 0.08 | 261 | 0 | 0.364 | 1 | 1 | cs | TRUE
32 | LV_6253-18_0_4_line_32 |  | 28 | 31 | 0.005387 | 0.125 | 0.08 | 261 | 0 | 0.364 | 1 | 1 | cs | TRUE
33 | LV_6253-18_0_4_line_33 |  | 29 | 32 | 0.0020027 | 0.125 | 0.08 | 261 | 0 | 0.364 | 1 | 1 | cs | TRUE
34 | LV_6253-18_0_4_line_34 |  | 30 | 33 | 0.014943 | 0.125 | 0.08 | 261 | 0 | 0.364 | 1 | 1 | cs | TRUE
35 | LV_6253-18_0_4_line_35 |  | 33 | 34 | 0.00063902 | 0.125 | 0.08 | 261 | 0 | 0.364 | 1 | 1 | cs | TRUE
36 | LV_6253-18_0_4_line_36 |  | 34 | 57 | 0.01931 | 0.125 | 0.08 | 261 | 0 | 0.364 | 1 | 1 | cs | TRUE
37 | LV_6253-18_0_4_line_37 |  | 35 | 40 | 0.006201 | 0.125 | 0.08 | 261 | 0 | 0.364 | 1 | 1 | cs | TRUE
38 | LV_6253-18_0_4_line_38 |  | 36 | 37 | 0.010782 | 0.125 | 0.08 | 261 | 0 | 0.364 | 1 | 1 | cs | TRUE
39 | LV_6253-18_0_4_line_39 |  | 38 | 39 | 0.012268 | 0.125 | 0.08 | 261 | 0 | 0.364 | 1 | 1 | cs | TRUE
40 | LV_6253-18_0_4_line_40 |  | 39 | 41 | 0.017778 | 0.125 | 0.08 | 261 | 0 | 0.364 | 1 | 1 | cs | TRUE
41 | LV_6253-18_0_4_line_41 |  | 40 | 57 | 0.0069816 | 0.125 | 0.08 | 261 | 0 | 0.364 | 1 | 1 | cs | TRUE
42 | LV_6253-18_0_4_line_42 |  | 41 | 45 | 0.013574 | 0.125 | 0.08 | 261 | 0 | 0.364 | 1 | 1 | cs | TRUE
43 | LV_6253-18_0_4_line_43 |  | 41 | 46 | 0.017817 | 0.125 | 0.08 | 261 | 0 | 0.364 | 1 | 1 | cs | TRUE
44 | LV_6253-18_0_4_line_44 |  | 42 | 43 | 0.0096816 | 0.125 | 0.08 | 261 | 0 | 0.364 | 1 | 3 | cs | TRUE
45 | LV_6253-18_0_4_line_45 |  | 42 | 44 | 0.0045933 | 0.125 | 0.08 | 261 | 0 | 0.364 | 1 | 3 | cs | TRUE
46 | LV_6253-18_0_4_line_46 |  | 43 | 55 | 0.013432 | 0.125 | 0.08 | 261 | 0 | 0.364 | 1 | 3 | cs | TRUE
47 | LV_6253-18_0_4_line_47 |  | 44 | 56 | 0.0046352 | 0.125 | 0.08 | 261 | 0 | 0.364 | 1 | 3 | cs | TRUE
48 | LV_6253-18_0_4_line_48 |  | 46 | 47 | 0.004452 | 0.125 | 0.08 | 261 | 0 | 0.364 | 1 | 1 | cs | TRUE
49 | LV_6253-18_0_4_line_49 |  | 46 | 48 | 0.0061005 | 0.125 | 0.08 | 261 | 0 | 0.364 | 1 | 1 | cs | TRUE
50 | LV_6253-18_0_4_line_50 |  | 47 | 49 | 0.0042441 | 0.125 | 0.08 | 261 | 0 | 0.364 | 1 | 1 | cs | TRUE
51 | LV_6253-18_0_4_line_51 |  | 48 | 50 | 0.0040816 | 0.125 | 0.08 | 261 | 0 | 0.364 | 1 | 1 | cs | TRUE
52 | LV_6253-18_0_4_line_52 |  | 49 | 51 | 0.0022955 | 0.125 | 0.08 | 261 | 0 | 0.364 | 1 | 1 | cs | TRUE
53 | LV_6253-18_0_4_line_53 |  | 50 | 80 | 0.0041213 | 0.125 | 0.08 | 261 | 0 | 0.364 | 1 | 1 | cs | TRUE
54 | LV_6253-18_0_4_line_54 |  | 51 | 52 | 0.0062799 | 0.125 | 0.08 | 261 | 0 | 0.364 | 1 | 1 | cs | TRUE
55 | LV_6253-18_0_4_line_55 |  | 52 | 53 | 0.0056199 | 0.125 | 0.08 | 261 | 0 | 0.364 | 1 | 1 | cs | TRUE
56 | LV_6253-18_0_4_line_56 |  | 53 | 54 | 0.0059567 | 0.125 | 0.08 | 261 | 0 | 0.364 | 1 | 1 | cs | TRUE
57 | LV_6253-18_0_4_line_57 |  | 54 | 63 | 0.011336 | 0.125 | 0.08 | 261 | 0 | 0.364 | 1 | 1 | cs | TRUE
58 | LV_6253-18_0_4_line_58 |  | 55 | 57 | 0.0079807 | 0.125 | 0.08 | 261 | 0 | 0.364 | 1 | 3 | cs | TRUE
59 | LV_6253-18_0_4_line_59 |  | 56 | 58 | 0.0081084 | 0.125 | 0.08 | 261 | 0 | 0.364 | 1 | 3 | cs | TRUE
60 | LV_6253-18_0_4_line_60 |  | 57 | 59 | 0.012704 | 0.125 | 0.08 | 261 | 0 | 0.364 | 1 | 3 | cs | TRUE
61 | LV_6253-18_0_4_line_61 |  | 58 | 61 | 0.012288 | 0.125 | 0.08 | 261 | 0 | 0.364 | 1 | 1 | cs | TRUE
62 | LV_6253-18_0_4_line_62 |  | 58 | 62 | 0.015215 | 0.125 | 0.08 | 261 | 0 | 0.364 | 1 | 3 | cs | TRUE
63 | LV_6253-18_0_4_line_63 |  | 59 | 60 | 0.0097467 | 0.125 | 0.08 | 261 | 0 | 0.364 | 1 | 3 | cs | TRUE
64 | LV_6253-18_0_4_line_64 |  | 60 | 65 | 0.0034687 | 0.125 | 0.08 | 261 | 0 | 0.364 | 1 | 3 | cs | TRUE
65 | LV_6253-18_0_4_line_65 |  | 61 | 63 | 0.0060216 | 0.125 | 0.08 | 261 | 0 | 0.364 | 1 | 1 | cs | TRUE
66 | LV_6253-18_0_4_line_66 |  | 62 | 64 | 0.0026542 | 0.125 | 0.08 | 261 | 0 | 0.364 | 1 | 1 | cs | TRUE
67 | LV_6253-18_0_4_line_67 |  | 65 | 66 | 0.0029248 | 0.125 | 0.08 | 261 | 0 | 0.364 | 1 | 3 | cs | TRUE
68 | LV_6253-18_0_4_line_68 |  | 66 | 67 | 0.0051049 | 0.125 | 0.08 | 261 | 0 | 0.364 | 1 | 3 | cs | TRUE
69 | LV_6253-18_0_4_line_69 |  | 67 | 68 | 0.0060734 | 0.125 | 0.08 | 261 | 0 | 0.364 | 1 | 3 | cs | TRUE
70 | LV_6253-18_0_4_line_70 |  | 68 | 69 | 0.0069964 | 0.125 | 0.08 | 261 | 0 | 0.364 | 1 | 2 | cs | TRUE
71 | LV_6253-18_0_4_line_71 |  | 69 | 70 | 0.0080462 | 0.125 | 0.08 | 261 | 0 | 0.364 | 1 | 1 | cs | TRUE
72 | LV_6253-18_0_4_line_72 |  | 70 | 71 | 0.014559 | 0.125 | 0.08 | 261 | 0 | 0.364 | 1 | 1 | cs | TRUE
73 | LV_6253-18_0_4_line_73 |  | 70 | 72 | 0.010231 | 0.125 | 0.08 | 261 | 0 | 0.364 | 1 | 1 | cs | TRUE
74 | LV_6253-18_0_4_line_74 |  | 71 | 73 | 0.028 | 0.125 | 0.08 | 261 | 0 | 0.364 | 1 | 1 | cs | TRUE
75 | LV_6253-18_0_4_line_75 |  | 71 | 74 | 0.0037135 | 0.125 | 0.08 | 261 | 0 | 0.364 | 1 | 1 | cs | TRUE
76 | LV_6253-18_0_4_line_76 |  | 72 | 75 | 0.002883 | 0.125 | 0.08 | 261 | 0 | 0.364 | 1 | 1 | cs | TRUE
77 | LV_6253-18_0_4_line_77 |  | 73 | 85 | 0.012034 | 0.125 | 0.08 | 261 | 0 | 0.364 | 1 | 1 | cs | TRUE
78 | LV_6253-18_0_4_line_78 |  | 74 | 86 | 0.0066554 | 0.125 | 0.08 | 261 | 0 | 0.364 | 1 | 1 | cs | TRUE
79 | LV_6253-18_0_4_line_79 |  | 76 | 77 | 0.003421 | 0.125 | 0.08 | 261 | 0 | 0.364 | 1 | 1 | cs | TRUE
80 | LV_6253-18_0_4_line_80 |  | 76 | 78 | 0.050393 | 0.125 | 0.08 | 261 | 0 | 0.364 | 1 | 1 | cs | TRUE
81 | LV_6253-18_0_4_line_81 |  | 77 | 79 | 0.010902 | 0.125 | 0.08 | 261 | 0 | 0.364 | 1 | 1 | cs | TRUE
82 | LV_6253-18_0_4_line_82 |  | 77 | 80 | 0.027643 | 0.125 | 0.08 | 261 | 0 | 0.364 | 1 | 1 | cs | TRUE
83 | LV_6253-18_0_4_line_83 |  | 78 | 81 | 0.12189 | 0.125 | 0.08 | 261 | 0 | 0.364 | 1 | 1 | cs | TRUE
84 | LV_6253-18_0_4_line_84 |  | 79 | 82 | 0.0033892 | 0.125 | 0.08 | 261 | 0 | 0.364 | 1 | 1 | cs | TRUE
85 | LV_6253-18_0_4_line_85 |  | 81 | 83 | 0.025158 | 0.125 | 0.08 | 261 | 0 | 0.364 | 1 | 1 | cs | TRUE
86 | LV_6253-18_0_4_line_86 |  | 85 | 88 | 0.00044142 | 0.125 | 0.08 | 261 | 0 | 0.364 | 1 | 1 | cs | TRUE
87 | LV_6253-18_0_4_line_87 |  | 86 | 87 | 0.015928 | 0.125 | 0.08 | 261 | 0 | 0.364 | 1 | 1 | cs | TRUE
88 | LV_6253-18_0_4_line_88 |  | 88 | 89 | 0.022133 | 0.125 | 0.08 | 261 | 0 | 0.364 | 1 | 1 | cs | TRUE

## trafo
| name | std_type | hv_bus | lv_bus | sn_mva | vn_hv_kv | vn_lv_kv | vk_percent | vkr_percent | pfe_kw | i0_percent | shift_degree | tap_side | tap_neutral | tap_min | tap_max | tap_step_percent | tap_step_degree | tap_pos | tap_phase_shifter | parallel | df | in_service
0 | LV_6253-18_0_4_trafo_44 | 0.63 MVA 20/0.4 kV | 90 | 62 | 0.63 | 20 | 0.4 | 6 | 1.206 | 1.65 | 0.2619 | 150 | hv | 0 | -2 | 2 | 2.5 | 0 | 0 | FALSE | 1 | 1 | TRUE

## line_geodata
| x0 | y0 | x1 | y1 | x2 | y2 | x3 | y3 | x4 | y4 | x5 | y5 | x6 | y6 | x7 | y7
0 | 2603370.847 | 1125516.9614 | 2603360.5812 | 1125511.1572 | 2603356.6969 | 1125510.5882 | 2603347.0827 | 1125515.6632 | 2603343.4541 | 1125517.2024
1 | 2603394.5304 | 1125530.3518 | 2603390.3388 | 1125527.9817 | 2603370.847 | 1125516.9614
2 | 2603394.5304 | 1125530.3518 | 2603393.4061 | 1125544.4714
3 | 2603338.9246 | 1125479.4078 | 2603357.8733 | 1125487.422 | 2603376.3349 | 1125498.3596 | 2603418.1012 | 1125528.5973 | 2603423.4864 | 1125532.8357 | 2603417.4016 | 1125539.2688 | 2603411.9133 | 1125540.1773 | 2603394.5304 | 1125530.3518
4 | 2603393.4061 | 1125544.4714 | 2603392.9245 | 1125550.5196
5 | 2603338.9246 | 1125479.4078 | 2603341.9572 | 1125472.8173 | 2603346.1211 | 1125469.618 | 2603351.1003 | 1125469.554 | 2603360.7772 | 1125476.6961 | 2603375.8387 | 1125489.4216 | 2603382.3208 | 1125489.4919 | 2603384.8423 | 1125487.4478
6 | 2603338.9246 | 1125479.4078 | 2603309.6093 | 1125470.8101 | 2603302.1164 | 1125469.3187
7 | 2603292.5855 | 1125538.7786 | 2603291.7219 | 1125539.1449 | 2603283.8134 | 1125548.198
8 | 2603280.7373 | 1125551.7192 | 2603283.8134 | 1125548.198
9 | 2603391.7209 | 1125565.6367 | 2603392.9245 | 1125550.5196
10 | 2603384.8423 | 1125487.4478 | 2603398.2608 | 1125488.389 | 2603406.5731 | 1125489.9934
11 | 2603270.5752 | 1125563.8321 | 2603273.1045 | 1125560.4565 | 2603280.7373 | 1125551.7192
12 | 2603391.7209 | 1125565.6367 | 2603391.0776 | 1125573.7152
13 | 2603448.4062 | 1125577.0075 | 2603440.4983 | 1125578.013
14 | 2603430.1229 | 1125579.3323 | 2603440.4983 | 1125578.013
15 | 2603406.5731 | 1125489.9934 | 2603430.8375 | 1125494.6767 | 2603453.8715 | 1125502.1377 | 2603461.839 | 1125503.583
16 | 2603352.0113 | 1125700.2076 | 2603356.1654 | 1125694.3664 | 2603356.2094 | 1125694.1756
17 | 2603352.0113 | 1125700.2076 | 2603345.8421 | 1125708.8822
18 | 2603359.75 | 1125678.8496 | 2603356.2094 | 1125694.1756
19 | 2603334.6865 | 1125734.2964 | 2603342.9757 | 1125712.9127 | 2603345.8421 | 1125708.8822
20 | 2603359.3331 | 1125665.9209 | 2603359.75 | 1125678.8496
21 | 2603334.6865 | 1125734.2964 | 2603353.409 | 1125745.7899
22 | 2603359.3331 | 1125665.9209 | 2603362.3156 | 1125662.4215
23 | 2603359.3331 | 1125665.9209 | 2603354.4647 | 1125661.2363
24 | 2603379.2668 | 1125675.0198 | 2603384.8326 | 1125673.9276 | 2603387.4506 | 1125673.935
25 | 2603387.4506 | 1125673.935 | 2603394.5362 | 1125673.9552
26 | 2603362.3156 | 1125662.4215 | 2603363.6135 | 1125660.8985 | 2603375.5809 | 1125649.2602
27 | 2603346.6001 | 1125652.5297 | 2603348.9413 | 1125655.9215 | 2603354.4647 | 1125661.2363
28 | 2603402.1447 | 1125671.6138 | 2603405.1257 | 1125672.7342
29 | 2603414.289 | 1125676.1782 | 2603405.1257 | 1125672.7342
30 | 2603402.1447 | 1125671.6138 | 2603396.4503 | 1125673.3661
31 | 2603402.1447 | 1125671.6138 | 2603401.817 | 1125666.2022
32 | 2603414.289 | 1125676.1782 | 2603418.8919 | 1125673.3794
33 | 2603396.4503 | 1125673.3661 | 2603394.5362 | 1125673.9552 | 2603394.5362 | 1125673.9552
34 | 2603401.817 | 1125666.2022 | 2603401.2434 | 1125656.7282 | 2603398.023 | 1125652.3289
35 | 2603398.023 | 1125652.3289 | 2603397.6455 | 1125651.8132
36 | 2603383.6417 | 1125638.9321 | 2603392.6792 | 1125645.0289 | 2603397.6455 | 1125651.8132
37 | 2603379.8599 | 1125644.8007 | 2603379.345 | 1125645.5997 | 2603375.5809 | 1125649.2602
38 | 2603346.6001 | 1125652.5297 | 2603346.0319 | 1125648.5385 | 2603348.7288 | 1125642.3495
39 | 2603309.1432 | 1125622.5346 | 2603314.4575 | 1125628.6451 | 2603317.309 | 1125631.6876
40 | 2603295.1511 | 1125612.6604 | 2603297.7635 | 1125613.4844 | 2603302.6184 | 1125615.0322 | 2603309.1432 | 1125622.5346
41 | 2603383.6417 | 1125638.9321 | 2603379.8599 | 1125644.8007
42 | 2603295.1511 | 1125612.6604 | 2603292.069 | 1125625.5539 | 2603292.0884 | 1125625.8701
43 | 2603298.729 | 1125595.2093 | 2603295.1511 | 1125612.6604
44 | 2603356.3573 | 1125624.8437 | 2603357.7666 | 1125626.9677 | 2603364.3101 | 1125629.806
45 | 2603356.3573 | 1125624.8437 | 2603355.6026 | 1125623.7094 | 2603355.6106 | 1125620.4785
46 | 2603364.3101 | 1125629.806 | 2603376.6333 | 1125635.1512
47 | 2603355.6106 | 1125620.4785 | 2603355.622 | 1125615.8434
48 | 2603298.729 | 1125595.2093 | 2603303.023 | 1125596.3846
49 | 2603298.729 | 1125595.2093 | 2603293.2249 | 1125592.5785
50 | 2603307.1165 | 1125597.505 | 2603303.023 | 1125596.3846
51 | 2603293.2249 | 1125592.5785 | 2603289.5423 | 1125590.8183
52 | 2603307.1165 | 1125597.505 | 2603309.3306 | 1125598.111
53 | 2603285.824 | 1125589.041 | 2603289.5423 | 1125590.8183
54 | 2603309.3306 | 1125598.111 | 2603315.3877 | 1125599.7689
55 | 2603320.8082 | 1125601.2525 | 2603315.3877 | 1125599.7689
56 | 2603320.8082 | 1125601.2525 | 2603326.5536 | 1125602.825
57 | 2603326.5536 | 1125602.825 | 2603337.4879 | 1125605.8177
58 | 2603383.6417 | 1125638.9321 | 2603379.3732 | 1125636.3396 | 2603376.6333 | 1125635.1512
59 | 2603355.6421 | 1125607.735 | 2603355.622 | 1125615.8434
60 | 2603383.6417 | 1125638.9321 | 2603386.5634 | 1125637.8665 | 2603389.1398 | 1125634.0883 | 2603389.7012 | 1125629.0987
61 | 2603355.6421 | 1125607.735 | 2603343.3827 | 1125606.8946
62 | 2603355.6421 | 1125607.735 | 2603368.6365 | 1125599.8211
63 | 2603390.2825 | 1125619.3957 | 2603390.4255 | 1125622.6612 | 2603389.7012 | 1125629.0987
64 | 2603390.1308 | 1125615.9304 | 2603390.2825 | 1125619.3957
65 | 2603343.3827 | 1125606.8946 | 2603340.7672 | 1125606.7153 | 2603337.4879 | 1125605.8177
66 | 2603370.9035 | 1125598.4405 | 2603368.6365 | 1125599.8211
67 | 2603390.1308 | 1125615.9304 | 2603390.0028 | 1125613.0083
68 | 2603390.0028 | 1125613.0083 | 2603389.984 | 1125612.5783 | 2603389.9866 | 1125607.9038
69 | 2603389.9899 | 1125601.8304 | 2603389.9866 | 1125607.9038
70 | 2603389.9899 | 1125601.8304 | 2603389.9907 | 1125600.3612 | 2603390.0094 | 1125594.8341
71 | 2603390.0367 | 1125586.788 | 2603390.0094 | 1125594.8341
72 | 2603390.0367 | 1125586.788 | 2603404.0358 | 1125582.6492
73 | 2603390.0367 | 1125586.788 | 2603390.8488 | 1125576.5891
74 | 2603404.0358 | 1125582.6492 | 2603406.8877 | 1125596.4575 | 2603411.2297 | 1125605.5755 | 2603411.0997 | 1125609.3744
75 | 2603404.0358 | 1125582.6492 | 2603407.7196 | 1125582.1808
76 | 2603390.8488 | 1125576.5891 | 2603391.0776 | 1125573.7152
77 | 2603418.5171 | 1125615.5681 | 2603410.9555 | 1125613.5903 | 2603411.0997 | 1125609.3744
78 | 2603407.7196 | 1125582.1808 | 2603414.3219 | 1125581.3414
79 | 2603262.0056 | 1125575.269 | 2603259.5071 | 1125577.6133
80 | 2603259.5071 | 1125577.6133 | 2603217.9645 | 1125560.8945 | 2603215.0829 | 1125559.0476 | 2603215.084 | 1125556.8577
81 | 2603262.0056 | 1125575.269 | 2603268.543 | 1125566.5443
82 | 2603262.0056 | 1125575.269 | 2603270.7424 | 1125581.8324 | 2603285.824 | 1125589.041
83 | 2603215.084 | 1125556.8577 | 2603160.4161 | 1125447.9097
84 | 2603270.5752 | 1125563.8321 | 2603268.543 | 1125566.5443
85 | 2603160.4161 | 1125447.9097 | 2603137.6403 | 1125437.2242
86 | 2603418.9441 | 1125615.6798 | 2603418.5171 | 1125615.5681
87 | 2603430.1229 | 1125579.3323 | 2603414.3219 | 1125581.3414
88 | 2603418.9441 | 1125615.6798 | 2603429.2273 | 1125618.3695 | 2603426.7107 | 1125625.3826 | 2603427.6104 | 1125629.1516 | 2603427.6539 | 1125629.324

## bus_geodata
| x | y | coords
0 | 2603370.847 | 1125516.9614
1 | 2603343.4541 | 1125517.2024
2 | 2603394.5304 | 1125530.3518
3 | 2603393.4061 | 1125544.4714
4 | 2603338.9246 | 1125479.4078
5 | 2603292.5855 | 1125538.7786
6 | 2603283.8134 | 1125548.198
7 | 2603392.9245 | 1125550.5196
8 | 2603384.8423 | 1125487.4478
9 | 2603302.1164 | 1125469.3187
10 | 2603280.7373 | 1125551.7192
11 | 2603391.7209 | 1125565.6367
12 | 2603448.4062 | 1125577.0075
13 | 2603440.4983 | 1125578.013
14 | 2603406.5731 | 1125489.9934
15 | 2603352.0113 | 1125700.2076
16 | 2603356.2094 | 1125694.1756
17 | 2603345.8421 | 1125708.8822
18 | 2603359.75 | 1125678.8496
19 | 2603334.6865 | 1125734.2964
20 | 2603359.3332 | 1125665.9209
21 | 2603353.409 | 1125745.7899
22 | 2603379.2668 | 1125675.0198
23 | 2603387.4506 | 1125673.935
24 | 2603362.3156 | 1125662.4215
25 | 2603354.4647 | 1125661.2363
26 | 2603405.1257 | 1125672.7342
27 | 2603402.1447 | 1125671.6138
28 | 2603414.289 | 1125676.1782
29 | 2603396.4503 | 1125673.3661
30 | 2603401.817 | 1125666.2022
31 | 2603418.8919 | 1125673.3794
32 | 2603394.5362 | 1125673.9552
33 | 2603398.023 | 1125652.3289
34 | 2603397.6455 | 1125651.8132
35 | 2603375.5809 | 1125649.2602
36 | 2603346.6001 | 1125652.5297
37 | 2603348.7288 | 1125642.3495
38 | 2603317.309 | 1125631.6876
39 | 2603309.1432 | 1125622.5346
40 | 2603379.8599 | 1125644.8007
41 | 2603295.1511 | 1125612.6604
42 | 2603356.3573 | 1125624.8437
43 | 2603364.3101 | 1125629.806
44 | 2603355.6106 | 1125620.4785
45 | 2603292.0884 | 1125625.8701
46 | 2603298.729 | 1125595.2093
47 | 2603303.023 | 1125596.3846
48 | 2603293.2249 | 1125592.5785
49 | 2603307.1165 | 1125597.505
50 | 2603289.5423 | 1125590.8183
51 | 2603309.3306 | 1125598.111
52 | 2603315.3877 | 1125599.7689
53 | 2603320.8082 | 1125601.2525
54 | 2603326.5536 | 1125602.825
55 | 2603376.6333 | 1125635.1512
56 | 2603355.622 | 1125615.8434
57 | 2603383.6417 | 1125638.9321
58 | 2603355.6421 | 1125607.735
59 | 2603389.7012 | 1125629.0987
60 | 2603390.2825 | 1125619.3957
61 | 2603343.3827 | 1125606.8946
62 | 2603368.6365 | 1125599.8211
63 | 2603337.4879 | 1125605.8177
64 | 2603370.9035 | 1125598.4405
65 | 2603390.1308 | 1125615.9304
66 | 2603390.0028 | 1125613.0083
67 | 2603389.9866 | 1125607.9038
68 | 2603389.9899 | 1125601.8304
69 | 2603390.0094 | 1125594.8341
70 | 2603390.0367 | 1125586.788
71 | 2603404.0358 | 1125582.6492
72 | 2603390.8488 | 1125576.5891
73 | 2603411.0997 | 1125609.3744
74 | 2603407.7196 | 1125582.1808
75 | 2603391.0776 | 1125573.7152
76 | 2603259.5071 | 1125577.6133
77 | 2603262.0056 | 1125575.269
78 | 2603215.084 | 1125556.8577
79 | 2603268.543 | 1125566.5443
80 | 2603285.824 | 1125589.041
81 | 2603160.4161 | 1125447.9097
82 | 2603270.5752 | 1125563.8321
83 | 2603137.6403 | 1125437.2242
84 | 2603461.839 | 1125503.583
85 | 2603418.5171 | 1125615.5681
86 | 2603414.3219 | 1125581.3414
87 | 2603430.1229 | 1125579.3323
88 | 2603418.9441 | 1125615.6798
89 | 2603427.6539 | 1125629.324
90 | 2603355.6421 | 1125607.735

## line_std_types
| c_nf_per_km | r_ohm_per_km | x_ohm_per_km | max_i_ka | type | q_mm2 | alpha | voltage_rating
NAYY 4x50 SE | 210 | 0.642 | 0.083 | 0.142 | cs | 50 | 0.00403 | LV
NAYY 4x120 SE | 264 | 0.225 | 0.08 | 0.242 | cs | 120 | 0.00403 | LV
NAYY 4x150 SE | 261 | 0.208 | 0.08 | 0.27 | cs | 150 | 0.00403 | LV
NA2XS2Y 1x95 RM/25 12/20 kV | 216 | 0.313 | 0.132 | 0.252 | cs | 95 | 0.00403 | MV
NA2XS2Y 1x185 RM/25 12/20 kV | 273 | 0.161 | 0.117 | 0.362 | cs | 185 | 0.00403 | MV
NA2XS2Y 1x240 RM/25 12/20 kV | 304 | 0.122 | 0.112 | 0.421 | cs | 240 | 0.00403 | MV
NA2XS2Y 1x95 RM/25 6/10 kV | 315 | 0.313 | 0.123 | 0.249 | cs | 95 | 0.00403 | MV
NA2XS2Y 1x185 RM/25 6/10 kV | 406 | 0.161 | 0.11 | 0.358 | cs | 185 | 0.00403 | MV
NA2XS2Y 1x240 RM/25 6/10 kV | 456 | 0.122 | 0.105 | 0.416 | cs | 240 | 0.00403 | MV
NA2XS2Y 1x150 RM/25 12/20 kV | 250 | 0.206 | 0.116 | 0.319 | cs | 150 | 0.00403 | MV
NA2XS2Y 1x120 RM/25 12/20 kV | 230 | 0.253 | 0.119 | 0.283 | cs | 120 | 0.00403 | MV
NA2XS2Y 1x70 RM/25 12/20 kV | 190 | 0.443 | 0.132 | 0.22 | cs | 70 | 0.00403 | MV
NA2XS2Y 1x150 RM/25 6/10 kV | 360 | 0.206 | 0.11 | 0.315 | cs | 150 | 0.00403 | MV
NA2XS2Y 1x120 RM/25 6/10 kV | 340 | 0.253 | 0.113 | 0.28 | cs | 120 | 0.00403 | MV
NA2XS2Y 1x70 RM/25 6/10 kV | 280 | 0.443 | 0.123 | 0.217 | cs | 70 | 0.00403 | MV
N2XS(FL)2Y 1x120 RM/35 64/110 kV | 112 | 0.153 | 0.166 | 0.366 | cs | 120 | 0.00393 | HV
N2XS(FL)2Y 1x185 RM/35 64/110 kV | 125 | 0.099 | 0.156 | 0.457 | cs | 185 | 0.00393 | HV
N2XS(FL)2Y 1x240 RM/35 64/110 kV | 135 | 0.075 | 0.149 | 0.526 | cs | 240 | 0.00393 | HV
N2XS(FL)2Y 1x300 RM/35 64/110 kV | 144 | 0.06 | 0.144 | 0.588 | cs | 300 | 0.00393 | HV
15-AL1/3-ST1A 0.4 | 11 | 1.8769 | 0.35 | 0.105 | ol | 16 | 0.00403 | LV
24-AL1/4-ST1A 0.4 | 11.25 | 1.2012 | 0.335 | 0.14 | ol | 24 | 0.00403 | LV
48-AL1/8-ST1A 0.4 | 12.2 | 0.5939 | 0.3 | 0.21 | ol | 48 | 0.00403 | LV
94-AL1/15-ST1A 0.4 | 13.2 | 0.306 | 0.29 | 0.35 | ol | 94 | 0.00403 | LV
34-AL1/6-ST1A 10.0 | 9.7 | 0.8342 | 0.36 | 0.17 | ol | 34 | 0.00403 | MV
48-AL1/8-ST1A 10.0 | 10.1 | 0.5939 | 0.35 | 0.21 | ol | 48 | 0.00403 | MV
70-AL1/11-ST1A 10.0 | 10.4 | 0.4132 | 0.339 | 0.29 | ol | 70 | 0.00403 | MV
94-AL1/15-ST1A 10.0 | 10.75 | 0.306 | 0.33 | 0.35 | ol | 94 | 0.00403 | MV
122-AL1/20-ST1A 10.0 | 11.1 | 0.2376 | 0.323 | 0.41 | ol | 122 | 0.00403 | MV
149-AL1/24-ST1A 10.0 | 11.25 | 0.194 | 0.315 | 0.47 | ol | 149 | 0.00403 | MV
34-AL1/6-ST1A 20.0 | 9.15 | 0.8342 | 0.382 | 0.17 | ol | 34 | 0.00403 | MV
48-AL1/8-ST1A 20.0 | 9.5 | 0.5939 | 0.372 | 0.21 | ol | 48 | 0.00403 | MV
70-AL1/11-ST1A 20.0 | 9.7 | 0.4132 | 0.36 | 0.29 | ol | 70 | 0.00403 | MV
94-AL1/15-ST1A 20.0 | 10 | 0.306 | 0.35 | 0.35 | ol | 94 | 0.00403 | MV
122-AL1/20-ST1A 20.0 | 10.3 | 0.2376 | 0.344 | 0.41 | ol | 122 | 0.00403 | MV
149-AL1/24-ST1A 20.0 | 10.5 | 0.194 | 0.337 | 0.47 | ol | 149 | 0.00403 | MV
184-AL1/30-ST1A 20.0 | 10.75 | 0.1571 | 0.33 | 0.535 | ol | 184 | 0.00403 | MV
243-AL1/39-ST1A 20.0 | 11 | 0.1188 | 0.32 | 0.645 | ol | 243 | 0.00403 | MV
48-AL1/8-ST1A 110.0 | 8 | 0.5939 | 0.46 | 0.21 | ol | 48 | 0.00403 | HV
70-AL1/11-ST1A 110.0 | 8.4 | 0.4132 | 0.45 | 0.29 | ol | 70 | 0.00403 | HV
94-AL1/15-ST1A 110.0 | 8.65 | 0.306 | 0.44 | 0.35 | ol | 94 | 0.00403 | HV
122-AL1/20-ST1A 110.0 | 8.5 | 0.2376 | 0.43 | 0.41 | ol | 122 | 0.00403 | HV
149-AL1/24-ST1A 110.0 | 8.75 | 0.194 | 0.41 | 0.47 | ol | 149 | 0.00403 | HV
184-AL1/30-ST1A 110.0 | 8.8 | 0.1571 | 0.4 | 0.535 | ol | 184 | 0.00403 | HV
243-AL1/39-ST1A 110.0 | 9 | 0.1188 | 0.39 | 0.645 | ol | 243 | 0.00403 | HV
305-AL1/39-ST1A 110.0 | 9.2 | 0.0949 | 0.38 | 0.74 | ol | 305 | 0.00403 | HV
490-AL1/64-ST1A 110.0 | 9.75 | 0.059 | 0.37 | 0.96 | ol | 490 | 0.00403 | HV
679-AL1/86-ST1A 110.0 | 9.95 | 0.042 | 0.36 | 1.15 | ol | 679 | 0.00403 | HV
490-AL1/64-ST1A 220.0 | 10 | 0.059 | 0.285 | 0.96 | ol | 490 | 0.00403 | HV
679-AL1/86-ST1A 220.0 | 11.7 | 0.042 | 0.275 | 1.15 | ol | 679 | 0.00403 | HV
490-AL1/64-ST1A 380.0 | 11 | 0.059 | 0.253 | 0.96 | ol | 490 | 0.00403 | HV
679-AL1/86-ST1A 380.0 | 14.6 | 0.042 | 0.25 | 1.15 | ol | 679 | 0.00403 | HV

## trafo_std_types
| i0_percent | pfe_kw | vkr_percent | sn_mva | vn_lv_kv | vn_hv_kv | vk_percent | shift_degree | vector_group | tap_side | tap_neutral | tap_min | tap_max | tap_step_degree | tap_step_percent | tap_phase_shifter
160 MVA 380/110 kV | 0.06 | 60 | 0.25 | 160 | 110 | 380 | 12.2 | 0 | Yy0 | hv | 0 | -9 | 9 | 0 | 1.5 | FALSE
100 MVA 220/110 kV | 0.06 | 55 | 0.26 | 100 | 110 | 220 | 12 | 0 | Yy0 | hv | 0 | -9 | 9 | 0 | 1.5 | FALSE
63 MVA 110/20 kV | 0.04 | 22 | 0.32 | 63 | 20 | 110 | 18 | 150 | YNd5 | hv | 0 | -9 | 9 | 0 | 1.5 | FALSE
40 MVA 110/20 kV | 0.05 | 18 | 0.34 | 40 | 20 | 110 | 16.2 | 150 | YNd5 | hv | 0 | -9 | 9 | 0 | 1.5 | FALSE
25 MVA 110/20 kV | 0.07 | 14 | 0.41 | 25 | 20 | 110 | 12 | 150 | YNd5 | hv | 0 | -9 | 9 | 0 | 1.5 | FALSE
63 MVA 110/10 kV | 0.04 | 22 | 0.32 | 63 | 10 | 110 | 18 | 150 | YNd5 | hv | 0 | -9 | 9 | 0 | 1.5 | FALSE
40 MVA 110/10 kV | 0.05 | 18 | 0.34 | 40 | 10 | 110 | 16.2 | 150 | YNd5 | hv | 0 | -9 | 9 | 0 | 1.5 | FALSE
25 MVA 110/10 kV | 0.07 | 14 | 0.41 | 25 | 10 | 110 | 12 | 150 | YNd5 | hv | 0 | -9 | 9 | 0 | 1.5 | FALSE
0.25 MVA 20/0.4 kV | 0.32 | 0.8 | 1.44 | 0.25 | 0.4 | 20 | 6 | 150 | Yzn5 | hv | 0 | -2 | 2 | 0 | 2.5 | FALSE
0.4 MVA 20/0.4 kV | 0.3375 | 1.35 | 1.425 | 0.4 | 0.4 | 20 | 6 | 150 | Dyn5 | hv | 0 | -2 | 2 | 0 | 2.5 | FALSE
0.63 MVA 20/0.4 kV | 0.2619 | 1.65 | 1.206 | 0.63 | 0.4 | 20 | 6 | 150 | Dyn5 | hv | 0 | -2 | 2 | 0 | 2.5 | FALSE
0.25 MVA 10/0.4 kV | 0.24 | 0.6 | 1.2 | 0.25 | 0.4 | 10 | 4 | 150 | Dyn5 | hv | 0 | -2 | 2 | 0 | 2.5 | FALSE
0.4 MVA 10/0.4 kV | 0.2375 | 0.95 | 1.325 | 0.4 | 0.4 | 10 | 4 | 150 | Dyn5 | hv | 0 | -2 | 2 | 0 | 2.5 | FALSE
0.63 MVA 10/0.4 kV | 0.1873 | 1.18 | 1.0794 | 0.63 | 0.4 | 10 | 4 | 150 | Dyn5 | hv | 0 | -2 | 2 | 0 | 2.5 | FALSE

## trafo3w_std_types
| sn_hv_mva | sn_mv_mva | sn_lv_mva | vn_hv_kv | vn_mv_kv | vn_lv_kv | vk_hv_percent | vk_mv_percent | vk_lv_percent | vkr_hv_percent | vkr_mv_percent | vkr_lv_percent | pfe_kw | i0_percent | shift_mv_degree | shift_lv_degree | vector_group | tap_side | tap_neutral | tap_min | tap_max | tap_step_percent
63/25/38 MVA 110/20/10 kV | 63 | 25 | 38 | 110 | 20 | 10 | 10.4 | 10.4 | 10.4 | 0.28 | 0.32 | 0.35 | 35 | 0.89 | 0 | 0 | YN0yn0yn0 | hv | 0 | -10 | 10 | 1.2
63/25/38 MVA 110/10/10 kV | 63 | 25 | 38 | 110 | 10 | 10 | 10.4 | 10.4 | 10.4 | 0.28 | 0.32 | 0.35 | 35 | 0.89 | 0 | 0 | YN0yn0yn0 | hv | 0 | -10 | 10 | 1.2

## fuse_std_types
| fuse_type | i_rated_a | t_avg | t_min | t_total | x_avg | x_min | x_total
HV 100A | HV 100A | 100 | 0 | [10.0, 3.64, 0.854, 0.281, 0.1, 0.0531, 0.022, 0.01] | [10.0, 4.267, 1.21, 0.403, 0.1, 0.058, 0.022, 0.01] | 0 | [300.0, 350.0, 450.0, 550.0, 700.0, 850.0, 1200.0, 1752.0] | [600.0, 700.0, 900.0, 1150.0, 1665.0, 2000.0, 3000.0, 4313.0]
HV 10A | HV 10A | 10 | 0 | [10.0, 1675.0, 0.344, 0.156, 0.1, 0.0417, 0.0171, 0.01] | [10.0, 1.3, 0.3, 0.155, 0.1, 0.0555, 0.023, 0.01] | 0 | [30.0, 32.0, 35.0, 37.0, 39.0, 50.0, 70.0, 88.0] | [60.0, 70.0, 80.0, 87.0, 94.0, 110.0, 150.0, 216.0]
HV 125A | HV 125A | 125 | 0 | [10.0, 1.82, 0.344, 0.1, 0.0467, 0.0269, 0.01] | [10.0, 2.478, 0.426, 0.1, 0.0427, 0.0211, 0.01] | 0 | [375.0, 500.0, 700.0, 925.0, 1200.0, 1500.0, 2341.0] | [750.0, 1000.0, 1500.0, 2200.0, 3000.0, 4000.0, 5765.0]
HV 160A | HV 160A | 160 | 0 | [10.0, 4.15, 1.03, 0.198, 0.1, 0.051, 0.0172, 0.01] | [10.0, 2.3, 0.734, 0.274, 0.1, 0.046, 0.0177, 0.01] | 0 | [480.0, 550.0, 700.0, 1000.0, 1260.0, 1600.0, 2500.0, 3227.0] | [960.0, 1300.0, 1700.0, 2200.0, 2996.0, 4000.0, 6000.0, 7946.0]
HV 16A | HV 16A | 16 | 0 | [10.0, 0.352, 0.164, 0.1, 0.0649, 0.0342, 0.01] | [10.0, 2.34, 0.722, 0.181, 0.1, 0.055, 0.0296, 0.01] | 0 | [48.0, 60.0, 65.0, 71.0, 80.0, 100.0, 162.0] | [96.0, 110.0, 125.0, 150.0, 168.0, 200.0, 250.0, 398.0]
HV 200A | HV 200A | 200 | 0 | [10.0, 4.267, 1.21, 0.403, 0.1, 0.058, 0.022, 0.01] | [10.0, 3.73, 1.654, 0.328, 0.1, 0.0531, 0.019, 0.01] | 0 | [600.0, 700.0, 900.0, 1150.0, 1665.0, 2000.0, 3000.0, 4313.0] | [1200.0, 1500.0, 1800.0, 2700.0, 3960.0, 5000.0, 7500.0, 10620.0]
HV 20A | HV 20A | 20 | 0 | [10.0, 1.3, 0.3, 0.155, 0.1, 0.0555, 0.023, 0.01] | [10.0, 1.3, 0.161, 0.1, 0.0611, 0.0399, 0.0141, 0.01] | 0 | [60.0, 70.0, 80.0, 87.0, 94.0, 110.0, 150.0, 216.0] | [120.0, 150.0, 200.0, 223.0, 260.0, 300.0, 450.0, 532.0]
HV 25A | HV 25A | 25 | 0 | [10.0, 2.512, 0.833, 0.299, 0.1, 0.0372, 0.0223, 0.01] | [10.0, 3.125, 0.597, 0.198, 0.1, 0.0378, 0.022, 0.01] | 0 | [75.0, 82.0, 90.0, 100.0, 124.0, 170.0, 200.0, 289.0] | [150.0, 170.0, 210.0, 250.0, 294.0, 400.0, 500.0, 711.0]
HV 31.5A | HV 31.5A | 31.5 | 0 | [10.0, 2.34, 0.722, 0.181, 0.1, 0.055, 0.0296, 0.01] | [10.0, 2.84, 0.368, 0.164, 0.1, 0.0621, 0.0378, 0.0195, 0.01] | 0 | [95.0, 110.0, 125.0, 150.0, 165.0, 200.0, 250.0, 390.0] | [189.0, 220.0, 300.0, 350.0, 393.0, 450.0, 530.0, 700.0, 960.0]
HV 40A | HV 40A | 40 | 0 | [10.0, 1.3, 0.161, 0.1, 0.0611, 0.0399, 0.0141, 0.01] | [10.0, 2.05, 0.369, 0.198, 0.1, 0.051, 0.0298, 0.01] | 0 | [120.0, 150.0, 200.0, 223.0, 260.0, 300.0, 450.0, 532.0] | [240.0, 300.0, 400.0, 450.0, 530.0, 650.0, 800.0, 1311.0]
HV 50A | HV 50A | 50 | 0 | [10.0, 3.215, 0.597, 0.198, 0.1, 0.0378, 0.022, 0.01] | [10.0, 3.64, 0.854, 0.281, 0.1, 0.0531, 0.022, 0.01] | 0 | [150.0, 170.0, 210.0, 250.0, 294.0, 400.0, 500.0, 711.0] | [300.0, 350.0, 450.0, 550.0, 700.0, 850.0, 1200.0, 1752.0]
HV 6.3A | HV 6.3A | 6.3 | 0 | [10.0, 1.39, 0.344, 0.168, 0.1, 0.056, 0.0263, 0.01] | [10.0, 1.711, 0.516, 0.198, 0.1, 0.0634, 0.0303, 0.01] | 0 | [19.0, 19.5, 20.4, 20.8, 22.0, 25.0, 32.0, 48.0] | [38.0, 40.0, 43.0, 48.0, 53.0, 60.0, 75.0, 118.0]
HV 63A | HV 63A | 63 | 0 | [10.0, 2.84, 0.368, 0.164, 0.1, 0.0621, 0.0378, 0.0195, 0.01] | [10.0, 1.82, 0.344, 0.1, 0.0467, 0.0269, 0.01] | 0 | [189.0, 220.0, 300.0, 350.0, 393.0, 450.0, 530.0, 700.0, 961.0] | [378.0, 500.0, 700.0, 934.0, 1200.0, 1500.0, 2366.0]
HV 80A | HV 80A | 80 | 0 | [10.0, 2.05, 0.369, 0.198, 0.1, 0.051, 0.0298, 0.01] | [10.0, 4.15, 1.03, 0.198, 0.1, 0.051, 0.0172, 0.01] | 0 | [240.0, 300.0, 400.0, 450.0, 530.0, 650.0, 800.0, 1311.0] | [480.0, 550.0, 700.0, 1000.0, 1260.0, 1600.0, 2500.0, 3227.0]
Siemens NH-1-100 | Siemens NH-1-100 | 100 | [5400.0, 2000.0, 400.0, 20.0, 1.0, 0.2, 0.012, 0.004] | 0 | 0 | [150.0, 190.0, 250.0, 430.0, 900.0, 1250.0, 2700.0, 3600.0] | 0 | 0
Siemens NH-1-125 | Siemens NH-1-125 | 125 | [4800.0, 120.0, 7.0, 0.1, 0.004] | 0 | 0 | [180.0, 400.0, 740.0, 2000.0, 4250.0] | 0 | 0
Siemens NH-1-16 | Siemens NH-1-16 | 16 | [4000.0, 400.0, 2.0, 0.1, 0.04, 0.01] | 0 | 0 | [26.0, 35.0, 75.0, 150.0, 200.0, 300.0] | 0 | 0
Siemens NH-1-160 | Siemens NH-1-160 | 160 | [4800.0, 120.0, 7.0, 0.1, 0.004] | 0 | 0 | [210.0, 500.0, 900.0, 2300.0, 5000.0] | 0 | 0
Siemens NH-1-25 | Siemens NH-1-25 | 25 | [4000.0, 1000.0, 10.0, 0.2, 0.02, 0.01] | 0 | 0 | [40.0, 50.0, 100.0, 210.0, 400.0, 500.0] | 0 | 0
Siemens NH-1-50 | Siemens NH-1-50 | 50 | [4000.0, 40.0, 4.0, 1.0, 0.02, 0.01] | 0 | 0 | [86.0, 200.0, 300.0, 400.0, 1000.0, 1280.0] | 0 | 0
Siemens NH-1-63 | Siemens NH-1-63 | 63 | [4000.0, 100.0, 10.0, 2.0, 0.04, 0.01] | 0 | 0 | [100.0, 200.0, 300.0, 400.0, 1000.0, 1500.0] | 0 | 0
Siemens NH-1-80 | Siemens NH-1-80 | 80 | [4800.0, 120.0, 7.0, 0.1, 0.01] | 0 | 0 | [150.58, 250.0, 450.0, 1150.0, 2470.0] | 0 | 0
Siemens NH-2-1000 | Siemens NH-2-1000 | 1000 | [4800.0, 120.0, 7.0, 0.1, 0.004] | 0 | 0 | [1900.0, 3500.0, 8400.0, 24000.0, 52000.0] | 0 | 0
Siemens NH-2-200 | Siemens NH-2-200 | 200 | [4800.0, 120.0, 7.0, 0.1, 0.004] | 0 | 0 | [280.0, 650.0, 1200.0, 3000.0, 7000.0] | 0 | 0
Siemens NH-2-224 | Siemens NH-2-224 | 224 | [4800.0, 120.0, 7.0, 0.2, 0.04, 0.004] | 0 | 0 | [400.0, 750.0, 1453.0, 3025.0, 4315.0, 7600.0] | 0 | 0
Siemens NH-2-250 | Siemens NH-2-250 | 250 | [4800.0, 120.0, 7.0, 0.1, 0.004] | 0 | 0 | [450.0, 800.0, 1650.0, 4000.0, 8500.0] | 0 | 0
Siemens NH-2-315 | Siemens NH-2-315 | 315 | [4800.0, 120.0, 7.0, 0.1, 0.004] | 0 | 0 | [550.0, 920.0, 1900.0, 5000.0, 11000.0] | 0 | 0
Siemens NH-2-355 | Siemens NH-2-355 | 355 | [4800.0, 120.0, 6.0, 0.1, 0.004] | 0 | 0 | [650.0, 1116.27, 2350.0, 5840.0, 12790.0] | 0 | 0
Siemens NH-2-400 | Siemens NH-2-400 | 400 | [4800.0, 120.0, 7.0, 0.1, 0.004] | 0 | 0 | [720.0, 1350.0, 2800.0, 6500.0, 15000.0] | 0 | 0
Siemens NH-2-425 | Siemens NH-2-425 | 425 | [4800.0, 120.0, 7.0, 0.1, 0.004] | 0 | 0 | [850.0, 1500.0, 3050.0, 7500.0, 16500.0] | 0 | 0
Siemens NH-2-630 | Siemens NH-2-630 | 630 | [4800.0, 120.0, 7.0, 0.1, 0.004] | 0 | 0 | [1200.0, 2000.0, 4800.0, 12000.0, 26000.0] | 0 | 0

## dtypes
| element | column | dtype
0 | bus | name | object
1 | bus | vn_kv | float64
2 | bus | type | object
3 | bus | zone | object
4 | bus | in_service | bool
5 | load | name | object
6 | load | bus | uint32
7 | load | p_mw | float64
8 | load | q_mvar | float64
9 | load | const_z_percent | float64
10 | load | const_i_percent | float64
11 | load | sn_mva | float64
12 | load | scaling | float64
13 | load | in_service | bool
14 | load | type | object
15 | ext_grid | name | object
16 | ext_grid | bus | uint32
17 | ext_grid | vm_pu | float64
18 | ext_grid | va_degree | float64
19 | ext_grid | slack_weight | float64
20 | ext_grid | in_service | bool
21 | line | name | object
22 | line | std_type | object
23 | line | from_bus | uint32
24 | line | to_bus | uint32
25 | line | length_km | float64
26 | line | r_ohm_per_km | float64
27 | line | x_ohm_per_km | float64
28 | line | c_nf_per_km | float64
29 | line | g_us_per_km | float64
30 | line | max_i_ka | float64
31 | line | df | float64
32 | line | parallel | uint32
33 | line | type | object
34 | line | in_service | bool
35 | trafo | name | object
36 | trafo | std_type | object
37 | trafo | hv_bus | uint32
38 | trafo | lv_bus | uint32
39 | trafo | sn_mva | float64
40 | trafo | vn_hv_kv | float64
41 | trafo | vn_lv_kv | float64
42 | trafo | vk_percent | float64
43 | trafo | vkr_percent | float64
44 | trafo | pfe_kw | float64
45 | trafo | i0_percent | float64
46 | trafo | shift_degree | float64
47 | trafo | tap_side | object
48 | trafo | tap_neutral | int32
49 | trafo | tap_min | int32
50 | trafo | tap_max | int32
51 | trafo | tap_step_percent | float64
52 | trafo | tap_step_degree | float64
53 | trafo | tap_pos | int32
54 | trafo | tap_phase_shifter | bool
55 | trafo | parallel | uint32
56 | trafo | df | float64
57 | trafo | in_service | bool
58 | line_geodata | coords | object
59 | bus_geodata | x | float64
60 | bus_geodata | y | float64
61 | bus_geodata | coords | object

## parameters
| version | format_version | converged | OPF_converged | name | f_hz | sn_mva
0 | 2.14.6 | 2.14.0 | FALSE | FALSE |  | 50 | 1