## bus
| name | vn_kv | type | zone | in_service
0 | bus_LV_6253-20_0_4_node_0 | 0.4 | n |  | TRUE
1 | bus_LV_6253-20_0_4_node_1 | 0.4 | n |  | TRUE
2 | bus_LV_6253-20_0_4_node_2 | 0.4 | n |  | TRUE
3 | bus_LV_6253-20_0_4_node_3 | 0.4 | n |  | TRUE
4 | bus_LV_6253-20_0_4_node_4 | 0.4 | n |  | TRUE
5 | bus_LV_6253-20_0_4_node_5 | 0.4 | n |  | TRUE
6 | bus_LV_6253-20_0_4_node_6 | 0.4 | n |  | TRUE
7 | bus_LV_6253-20_0_4_node_49 | 0.4 | n |  | TRUE
8 | bus_LV_6253-20_0_4_node_51 | 0.4 | n |  | TRUE
9 | bus_LV_6253-20_0_4_node_66 | 0.4 | n |  | TRUE
10 | bus_LV_6253-20_0_4_node_9 | 0.4 | n |  | TRUE
11 | bus_LV_6253-20_0_4_node_64 | 0.4 | n |  | TRUE
12 | bus_LV_6253-20_0_4_node_36 | 0.4 | n |  | TRUE
13 | bus_LV_6253-20_0_4_node_47 | 0.4 | n |  | TRUE
14 | bus_LV_6253-20_0_4_node_50 | 0.4 | n |  | TRUE
15 | bus_LV_6253-20_0_4_node_69 | 0.4 | n |  | TRUE
16 | bus_LV_6253-20_0_4_node_8 | 0.4 | n |  | TRUE
17 | bus_LV_6253-20_0_4_node_37 | 0.4 | n |  | TRUE
18 | bus_LV_6253-20_0_4_node_34 | 0.4 | n |  | TRUE
19 | bus_LV_6253-20_0_4_node_35 | 0.4 | n |  | TRUE
20 | bus_LV_6253-20_0_4_node_7 | 0.4 | n |  | TRUE
21 | bus_LV_6253-20_0_4_node_10 | 0.4 | n |  | TRUE
22 | bus_LV_6253-20_0_4_node_11 | 0.4 | n |  | TRUE
23 | bus_LV_6253-20_0_4_node_12 | 0.4 | n |  | TRUE
24 | bus_LV_6253-20_0_4_node_13 | 0.4 | n |  | TRUE
25 | bus_LV_6253-20_0_4_node_14 | 0.4 | n |  | TRUE
26 | bus_LV_6253-20_0_4_node_19 | 0.4 | n |  | TRUE
27 | bus_LV_6253-20_0_4_node_23 | 0.4 | n |  | TRUE
28 | bus_LV_6253-20_0_4_node_17 | 0.4 | n |  | TRUE
29 | bus_LV_6253-20_0_4_node_22 | 0.4 | n |  | TRUE
30 | bus_LV_6253-20_0_4_node_25 | 0.4 | n |  | TRUE
31 | bus_LV_6253-20_0_4_node_31 | 0.4 | n |  | TRUE
32 | bus_LV_6253-20_0_4_node_16 | 0.4 | n |  | TRUE
33 | bus_LV_6253-20_0_4_node_18 | 0.4 | n |  | TRUE
34 | bus_LV_6253-20_0_4_node_20 | 0.4 | n |  | TRUE
35 | bus_LV_6253-20_0_4_node_21 | 0.4 | n |  | TRUE
36 | bus_LV_6253-20_0_4_node_27 | 0.4 | n |  | TRUE
37 | bus_LV_6253-20_0_4_node_61 | 0.4 | n |  | TRUE
38 | bus_LV_6253-20_0_4_node_24 | 0.4 | n |  | TRUE
39 | bus_LV_6253-20_0_4_node_26 | 0.4 | n |  | TRUE
40 | bus_LV_6253-20_0_4_node_28 | 0.4 | n |  | TRUE
41 | bus_LV_6253-20_0_4_node_62 | 0.4 | n |  | TRUE
42 | bus_LV_6253-20_0_4_node_29 | 0.4 | n |  | TRUE
43 | bus_LV_6253-20_0_4_node_30 | 0.4 | n |  | TRUE
44 | bus_LV_6253-20_0_4_node_63 | 0.4 | n |  | TRUE
45 | bus_LV_6253-20_0_4_node_55 | 0.4 | n |  | TRUE
46 | bus_LV_6253-20_0_4_node_57 | 0.4 | n |  | TRUE
47 | bus_LV_6253-20_0_4_node_32 | 0.4 | n |  | TRUE
48 | bus_LV_6253-20_0_4_node_33 | 0.4 | n |  | TRUE
49 | bus_LV_6253-20_0_4_node_65 | 0.4 | n |  | TRUE
50 | bus_LV_6253-20_0_4_node_68 | 0.4 | n |  | TRUE
51 | bus_LV_6253-20_0_4_node_42 | 0.4 | n |  | TRUE
52 | bus_LV_6253-20_0_4_node_40 | 0.4 | n |  | TRUE
53 | bus_LV_6253-20_0_4_node_38 | 0.4 | n |  | TRUE
54 | bus_LV_6253-20_0_4_node_39 | 0.4 | n |  | TRUE
55 | bus_LV_6253-20_0_4_node_67 | 0.4 | n |  | TRUE
56 | bus_LV_6253-20_0_4_node_41 | 0.4 | n |  | TRUE
57 | bus_LV_6253-20_0_4_node_43 | 0.4 | n |  | TRUE
58 | bus_LV_6253-20_0_4_node_54 | 0.4 | n |  | TRUE
59 | bus_LV_6253-20_0_4_node_56 | 0.4 | n |  | TRUE
60 | bus_LV_6253-20_0_4_node_52 | 0.4 | n |  | TRUE
61 | bus_LV_6253-20_0_4_node_59 | 0.4 | n |  | TRUE
62 | bus_LV_6253-20_0_4_node_44 | 0.4 | n |  | TRUE
63 | bus_LV_6253-20_0_4_node_45 | 0.4 | n |  | TRUE
64 | bus_LV_6253-20_0_4_node_46 | 0.4 | n |  | TRUE
65 | bus_LV_6253-20_0_4_node_48 | 0.4 | n |  | TRUE
66 | bus_LV_6253-20_0_4_node_58 | 0.4 | n |  | TRUE
67 | bus_LV_6253-20_0_4_node_53 | 0.4 | n |  | TRUE
68 | bus_MV_274_0_node_16 | 20 | n |  | TRUE

## load
| name | bus | p_mw | q_mvar | const_z_percent | const_i_percent | sn_mva | scaling | in_service | type
0 | LV_6253-20_0_4_load_0 | 0 | 0.015733 | 0.003943 | 0 | 0 |  | 1 | TRUE | wye
1 | LV_6253-20_0_4_load_3 | 3 | 0.015432 | 0.0038676 | 0 | 0 |  | 1 | TRUE | wye
2 | LV_6253-20_0_4_load_4 | 4 | 0.0066213 | 0.0016594 | 0 | 0 |  | 1 | TRUE | wye
3 | LV_6253-20_0_4_load_66 | 9 | 0.0030326 | 0.00076004 | 0 | 0 |  | 1 | TRUE | wye
4 | LV_6253-20_0_4_load_64 | 11 | 0.011044 | 0.0027679 | 0 | 0 |  | 1 | TRUE | wye
5 | LV_6253-20_0_4_load_50 | 14 | 0.013681 | 0.0034288 | 0 | 0 |  | 1 | TRUE | wye
6 | LV_6253-20_0_4_load_69 | 15 | 0.0060634 | 0.0015196 | 0 | 0 |  | 1 | TRUE | wye
7 | LV_6253-20_0_4_load_37 | 17 | 0.0074334 | 0.001863 | 0 | 0 |  | 1 | TRUE | wye
8 | LV_6253-20_0_4_load_35 | 19 | 0.0076957 | 0.0019287 | 0 | 0 |  | 1 | TRUE | wye
9 | LV_6253-20_0_4_load_7 | 20 | 0.049922 | 0.012512 | 0 | 0 |  | 1 | TRUE | wye
10 | LV_6253-20_0_4_load_10 | 21 | 0.0060026 | 0.0015044 | 0 | 0 |  | 1 | TRUE | wye
11 | LV_6253-20_0_4_load_11 | 22 | 0.001197 | 0.00029999 | 0 | 0 |  | 1 | TRUE | wye
12 | LV_6253-20_0_4_load_12 | 23 | 0.00096119 | 0.0002409 | 0 | 0 |  | 1 | TRUE | wye
13 | LV_6253-20_0_4_load_14 | 25 | 0.0010639 | 0.00026663 | 0 | 0 |  | 1 | TRUE | wye
14 | LV_6253-20_0_4_load_23 | 27 | 0.0028087 | 0.00070393 | 0 | 0 |  | 1 | TRUE | wye
15 | LV_6253-20_0_4_load_31 | 31 | 0.010413 | 0.0026098 | 0 | 0 |  | 1 | TRUE | wye
16 | LV_6253-20_0_4_load_16 | 32 | 0.0013659 | 0.00034233 | 0 | 0 |  | 1 | TRUE | wye
17 | LV_6253-20_0_4_load_27 | 36 | 0.0016411 | 0.00041129 | 0 | 0 |  | 1 | TRUE | wye
18 | LV_6253-20_0_4_load_24 | 38 | 0.0023869 | 0.0005982 | 0 | 0 |  | 1 | TRUE | wye
19 | LV_6253-20_0_4_load_28 | 40 | 0.0015217 | 0.00038137 | 0 | 0 |  | 1 | TRUE | wye
20 | LV_6253-20_0_4_load_62 | 41 | 0.0037984 | 0.00095196 | 0 | 0 |  | 1 | TRUE | wye
21 | LV_6253-20_0_4_load_63 | 44 | 0.0020342 | 0.00050982 | 0 | 0 |  | 1 | TRUE | wye
22 | LV_6253-20_0_4_load_57 | 46 | 0.013964 | 0.0034997 | 0 | 0 |  | 1 | TRUE | wye
23 | LV_6253-20_0_4_load_32 | 47 | 0.0014621 | 0.00036644 | 0 | 0 |  | 1 | TRUE | wye
24 | LV_6253-20_0_4_load_65 | 49 | 0.0022025 | 0.00055201 | 0 | 0 |  | 1 | TRUE | wye
25 | LV_6253-20_0_4_load_68 | 50 | 0.010058 | 0.0025208 | 0 | 0 |  | 1 | TRUE | wye
26 | LV_6253-20_0_4_load_42 | 51 | 0.010511 | 0.0026342 | 0 | 0 |  | 1 | TRUE | wye
27 | LV_6253-20_0_4_load_38 | 53 | 0.0023504 | 0.00058907 | 0 | 0 |  | 1 | TRUE | wye
28 | LV_6253-20_0_4_load_39 | 54 | 0.003662 | 0.00091778 | 0 | 0 |  | 1 | TRUE | wye
29 | LV_6253-20_0_4_load_67 | 55 | 0.064676 | 0.016209 | 0 | 0 |  | 1 | TRUE | wye
30 | LV_6253-20_0_4_load_41 | 56 | 0.0023888 | 0.00059868 | 0 | 0 |  | 1 | TRUE | wye
31 | LV_6253-20_0_4_load_43 | 57 | 0.0056357 | 0.0014124 | 0 | 0 |  | 1 | TRUE | wye
32 | LV_6253-20_0_4_load_54 | 58 | 0.0069546 | 0.001743 | 0 | 0 |  | 1 | TRUE | wye
33 | LV_6253-20_0_4_load_52 | 60 | 0.025764 | 0.0064571 | 0 | 0 |  | 1 | TRUE | wye
34 | LV_6253-20_0_4_load_45 | 63 | 0.0053966 | 0.0013525 | 0 | 0 |  | 1 | TRUE | wye
35 | LV_6253-20_0_4_load_46 | 64 | 0.0035222 | 0.00088274 | 0 | 0 |  | 1 | TRUE | wye
36 | LV_6253-20_0_4_load_48 | 65 | 0.037327 | 0.0093551 | 0 | 0 |  | 1 | TRUE | wye
37 | LV_6253-20_0_4_load_58 | 66 | 0.03951 | 0.009902 | 0 | 0 |  | 1 | TRUE | wye
38 | LV_6253-20_0_4_load_53 | 67 | 0.021464 | 0.0053794 | 0 | 0 |  | 1 | TRUE | wye

## ext_grid
| name | bus | vm_pu | va_degree | slack_weight | in_service
0 |  | 47 | 1 | 0 | 1 | TRUE

## line
| name | std_type | from_bus | to_bus | length_km | r_ohm_per_km | x_ohm_per_km | c_nf_per_km | g_us_per_km | max_i_ka | df | parallel | type | in_service
0 | LV_6253-20_0_4_line_0 |  | 0 | 1 | 0.011772 | 0.125 | 0.08 | 261 | 0 | 0.364 | 1 | 1 | cs | TRUE
1 | LV_6253-20_0_4_line_1 |  | 0 | 2 | 0.062435 | 0.125 | 0.08 | 261 | 0 | 0.364 | 1 | 1 | cs | TRUE
2 | LV_6253-20_0_4_line_2 |  | 1 | 3 | 0.028319 | 0.125 | 0.08 | 261 | 0 | 0.364 | 1 | 1 | cs | TRUE
3 | LV_6253-20_0_4_line_3 |  | 1 | 4 | 0.030339 | 0.125 | 0.08 | 261 | 0 | 0.364 | 1 | 1 | cs | TRUE
4 | LV_6253-20_0_4_line_4 |  | 2 | 5 | 0.031687 | 0.125 | 0.08 | 261 | 0 | 0.364 | 1 | 1 | cs | TRUE
5 | LV_6253-20_0_4_line_5 |  | 2 | 6 | 0.047815 | 0.125 | 0.08 | 261 | 0 | 0.364 | 1 | 2 | cs | TRUE
6 | LV_6253-20_0_4_line_6 |  | 3 | 7 | 0.020369 | 0.125 | 0.08 | 261 | 0 | 0.364 | 1 | 1 | cs | TRUE
7 | LV_6253-20_0_4_line_7 |  | 4 | 8 | 0.060065 | 0.125 | 0.08 | 261 | 0 | 0.364 | 1 | 1 | cs | TRUE
8 | LV_6253-20_0_4_line_8 |  | 5 | 9 | 0.008328 | 0.125 | 0.08 | 261 | 0 | 0.364 | 1 | 1 | cs | TRUE
9 | LV_6253-20_0_4_line_9 |  | 5 | 10 | 0.028796 | 0.125 | 0.08 | 261 | 0 | 0.364 | 1 | 1 | cs | TRUE
10 | LV_6253-20_0_4_line_10 |  | 6 | 11 | 0.012386 | 0.125 | 0.08 | 261 | 0 | 0.364 | 1 | 1 | cs | TRUE
11 | LV_6253-20_0_4_line_11 |  | 6 | 12 | 0.01642 | 0.125 | 0.08 | 261 | 0 | 0.364 | 1 | 4 | cs | TRUE
12 | LV_6253-20_0_4_line_12 |  | 7 | 13 | 0.005207 | 0.125 | 0.08 | 261 | 0 | 0.364 | 1 | 1 | cs | TRUE
13 | LV_6253-20_0_4_line_13 |  | 8 | 14 | 0.0076059 | 0.125 | 0.08 | 261 | 0 | 0.364 | 1 | 1 | cs | TRUE
14 | LV_6253-20_0_4_line_14 |  | 10 | 15 | 0.037734 | 0.125 | 0.08 | 261 | 0 | 0.364 | 1 | 1 | cs | TRUE
15 | LV_6253-20_0_4_line_15 |  | 10 | 16 | 0.006122 | 0.125 | 0.08 | 261 | 0 | 0.364 | 1 | 1 | cs | TRUE
16 | LV_6253-20_0_4_line_16 |  | 12 | 17 | 0.010706 | 0.125 | 0.08 | 261 | 0 | 0.364 | 1 | 1 | cs | TRUE
17 | LV_6253-20_0_4_line_17 |  | 12 | 18 | 0.025671 | 0.125 | 0.08 | 261 | 0 | 0.364 | 1 | 4 | cs | TRUE
18 | LV_6253-20_0_4_line_18 |  | 12 | 19 | 0.10311 | 0.125 | 0.08 | 261 | 0 | 0.364 | 1 | 1 | cs | TRUE
19 | LV_6253-20_0_4_line_19 |  | 13 | 65 | 0.017134 | 0.125 | 0.08 | 261 | 0 | 0.364 | 1 | 1 | cs | TRUE
20 | LV_6253-20_0_4_line_20 |  | 13 | 64 | 0.0087487 | 0.125 | 0.08 | 261 | 0 | 0.364 | 1 | 1 | cs | TRUE
21 | LV_6253-20_0_4_line_21 |  | 16 | 21 | 0.02073 | 0.125 | 0.08 | 261 | 0 | 0.364 | 1 | 1 | cs | TRUE
22 | LV_6253-20_0_4_line_22 |  | 16 | 20 | 0.026585 | 0.125 | 0.08 | 261 | 0 | 0.364 | 1 | 1 | cs | TRUE
23 | LV_6253-20_0_4_line_23 |  | 17 | 51 | 0.016818 | 0.125 | 0.08 | 261 | 0 | 0.364 | 1 | 1 | cs | TRUE
24 | LV_6253-20_0_4_line_24 |  | 18 | 49 | 0.010772 | 0.125 | 0.08 | 261 | 0 | 0.364 | 1 | 4 | cs | TRUE
25 | LV_6253-20_0_4_line_25 |  | 18 | 48 | 0.021656 | 0.125 | 0.08 | 261 | 0 | 0.364 | 1 | 4 | cs | TRUE
26 | LV_6253-20_0_4_line_26 |  | 22 | 23 | 0.093726 | 0.125 | 0.08 | 261 | 0 | 0.364 | 1 | 1 | cs | TRUE
27 | LV_6253-20_0_4_line_27 |  | 22 | 24 | 0.053149 | 0.125 | 0.08 | 261 | 0 | 0.364 | 1 | 1 | cs | TRUE
28 | LV_6253-20_0_4_line_28 |  | 23 | 25 | 0.0976 | 0.125 | 0.08 | 261 | 0 | 0.364 | 1 | 1 | cs | TRUE
29 | LV_6253-20_0_4_line_29 |  | 24 | 26 | 0.12488 | 0.125 | 0.08 | 261 | 0 | 0.364 | 1 | 1 | cs | TRUE
30 | LV_6253-20_0_4_line_30 |  | 26 | 27 | 0.064784 | 0.125 | 0.08 | 261 | 0 | 0.364 | 1 | 1 | cs | TRUE
31 | LV_6253-20_0_4_line_31 |  | 26 | 28 | 0.058208 | 0.125 | 0.08 | 261 | 0 | 0.364 | 1 | 1 | cs | TRUE
32 | LV_6253-20_0_4_line_32 |  | 28 | 34 | 0.10195 | 0.125 | 0.08 | 261 | 0 | 0.364 | 1 | 1 | cs | TRUE
33 | LV_6253-20_0_4_line_33 |  | 28 | 32 | 0.0068165 | 0.125 | 0.08 | 261 | 0 | 0.364 | 1 | 1 | cs | TRUE
34 | LV_6253-20_0_4_line_34 |  | 29 | 30 | 0.051585 | 0.125 | 0.08 | 261 | 0 | 0.364 | 1 | 1 | cs | TRUE
35 | LV_6253-20_0_4_line_35 |  | 29 | 31 | 0.020574 | 0.125 | 0.08 | 261 | 0 | 0.364 | 1 | 1 | cs | TRUE
36 | LV_6253-20_0_4_line_36 |  | 30 | 38 | 0.01565 | 0.125 | 0.08 | 261 | 0 | 0.364 | 1 | 1 | cs | TRUE
37 | LV_6253-20_0_4_line_37 |  | 32 | 33 | 0.15932 | 0.125 | 0.08 | 261 | 0 | 0.364 | 1 | 1 | cs | TRUE
38 | LV_6253-20_0_4_line_38 |  | 33 | 35 | 0.039045 | 0.125 | 0.08 | 261 | 0 | 0.364 | 1 | 1 | cs | TRUE
39 | LV_6253-20_0_4_line_39 |  | 34 | 36 | 0.0077483 | 0.125 | 0.08 | 261 | 0 | 0.364 | 1 | 1 | cs | TRUE
40 | LV_6253-20_0_4_line_40 |  | 34 | 37 | 0.088511 | 0.125 | 0.08 | 261 | 0 | 0.364 | 1 | 1 | cs | TRUE
41 | LV_6253-20_0_4_line_41 |  | 35 | 38 | 0.031559 | 0.125 | 0.08 | 261 | 0 | 0.364 | 1 | 1 | cs | TRUE
42 | LV_6253-20_0_4_line_42 |  | 36 | 39 | 0.044659 | 0.125 | 0.08 | 261 | 0 | 0.364 | 1 | 1 | cs | TRUE
43 | LV_6253-20_0_4_line_43 |  | 37 | 41 | 0.047422 | 0.125 | 0.08 | 261 | 0 | 0.364 | 1 | 1 | cs | TRUE
44 | LV_6253-20_0_4_line_44 |  | 39 | 40 | 0.019268 | 0.125 | 0.08 | 261 | 0 | 0.364 | 1 | 1 | cs | TRUE
45 | LV_6253-20_0_4_line_45 |  | 40 | 42 | 0.1317 | 0.125 | 0.08 | 261 | 0 | 0.364 | 1 | 1 | cs | TRUE
46 | LV_6253-20_0_4_line_46 |  | 42 | 43 | 0.021368 | 0.125 | 0.08 | 261 | 0 | 0.364 | 1 | 1 | cs | TRUE
47 | LV_6253-20_0_4_line_47 |  | 43 | 44 | 0.095113 | 0.125 | 0.08 | 261 | 0 | 0.364 | 1 | 2 | cs | TRUE
48 | LV_6253-20_0_4_line_48 |  | 44 | 45 | 0.10165 | 0.125 | 0.08 | 261 | 0 | 0.364 | 1 | 4 | cs | TRUE
49 | LV_6253-20_0_4_line_49 |  | 45 | 46 | 0.044457 | 0.125 | 0.08 | 261 | 0 | 0.364 | 1 | 1 | cs | TRUE
50 | LV_6253-20_0_4_line_50 |  | 45 | 67 | 0.0086839 | 0.125 | 0.08 | 261 | 0 | 0.364 | 1 | 4 | cs | TRUE
51 | LV_6253-20_0_4_line_51 |  | 47 | 48 | 0.056118 | 0.125 | 0.08 | 261 | 0 | 0.364 | 1 | 4 | cs | TRUE
52 | LV_6253-20_0_4_line_52 |  | 49 | 50 | 0.073912 | 0.125 | 0.08 | 261 | 0 | 0.364 | 1 | 4 | cs | TRUE
53 | LV_6253-20_0_4_line_53 |  | 50 | 61 | 0.026533 | 0.125 | 0.08 | 261 | 0 | 0.364 | 1 | 4 | cs | TRUE
54 | LV_6253-20_0_4_line_54 |  | 51 | 52 | 0.023504 | 0.125 | 0.08 | 261 | 0 | 0.364 | 1 | 1 | cs | TRUE
55 | LV_6253-20_0_4_line_55 |  | 52 | 57 | 0.020943 | 0.125 | 0.08 | 261 | 0 | 0.364 | 1 | 1 | cs | TRUE
56 | LV_6253-20_0_4_line_56 |  | 53 | 54 | 0.00044663 | 0.125 | 0.08 | 261 | 0 | 0.364 | 1 | 1 | cs | TRUE
57 | LV_6253-20_0_4_line_57 |  | 53 | 55 | 0.078673 | 0.125 | 0.08 | 261 | 0 | 0.364 | 1 | 1 | cs | TRUE
58 | LV_6253-20_0_4_line_58 |  | 54 | 56 | 0.037445 | 0.125 | 0.08 | 261 | 0 | 0.364 | 1 | 1 | cs | TRUE
59 | LV_6253-20_0_4_line_59 |  | 55 | 61 | 0.034862 | 0.125 | 0.08 | 261 | 0 | 0.364 | 1 | 1 | cs | TRUE
60 | LV_6253-20_0_4_line_60 |  | 56 | 62 | 0.12945 | 0.125 | 0.08 | 261 | 0 | 0.364 | 1 | 1 | cs | TRUE
61 | LV_6253-20_0_4_line_61 |  | 58 | 59 | 0.069938 | 0.125 | 0.08 | 261 | 0 | 0.364 | 1 | 4 | cs | TRUE
62 | LV_6253-20_0_4_line_62 |  | 58 | 60 | 0.037973 | 0.125 | 0.08 | 261 | 0 | 0.364 | 1 | 4 | cs | TRUE
63 | LV_6253-20_0_4_line_63 |  | 59 | 61 | 0.013768 | 0.125 | 0.08 | 261 | 0 | 0.364 | 1 | 4 | cs | TRUE
64 | LV_6253-20_0_4_line_64 |  | 60 | 67 | 0.061389 | 0.125 | 0.08 | 261 | 0 | 0.364 | 1 | 4 | cs | TRUE
65 | LV_6253-20_0_4_line_65 |  | 62 | 63 | 0.062553 | 0.125 | 0.08 | 261 | 0 | 0.364 | 1 | 1 | cs | TRUE
66 | LV_6253-20_0_4_line_66 |  | 65 | 66 | 0.026979 | 0.125 | 0.08 | 261 | 0 | 0.364 | 1 | 1 | cs | TRUE

## trafo
| name | std_type | hv_bus | lv_bus | sn_mva | vn_hv_kv | vn_lv_kv | vk_percent | vkr_percent | pfe_kw | i0_percent | shift_degree | tap_side | tap_neutral | tap_min | tap_max | tap_step_percent | tap_step_degree | tap_pos | tap_phase_shifter | parallel | df | in_service
0 | LV_6253-20_0_4_trafo_32 | 0.63 MVA 20/0.4 kV | 68 | 47 | 0.63 | 20 | 0.4 | 6 | 1.206 | 1.65 | 0.2619 | 150 | hv | 0 | -2 | 2 | 2.5 | 0 | 0 | FALSE | 1 | 1 | TRUE

## line_geodata
| x0 | y0 | x1 | y1 | x2 | y2 | x3 | y3 | x4 | y4 | x5 | y5 | x6 | y6 | x7 | y7 | x8 | y8 | x9 | y9 | x10 | y10 | x11 | y11 | x12 | y12 | x13 | y13 | x14 | y14
0 | 2604859.4237 | 1130228.7453 | 2604863.6414 | 1130217.7548
1 | 2604869.9775 | 1130157.6969 | 2604874.2536 | 1130174.9198 | 2604874.5993 | 1130185.6697 | 2604870.3287 | 1130200.329 | 2604863.6414 | 1130217.7548
2 | 2604859.4237 | 1130228.7453 | 2604849.7495 | 1130230.016 | 2604844.5022 | 1130233.2023 | 2604840.4786 | 1130237.479 | 2604837.5205 | 1130238.3993 | 2604834.1013 | 1130237.9186
3 | 2604859.4237 | 1130228.7453 | 2604857.1296 | 1130237.3254 | 2604856.5581 | 1130249.0084 | 2604857.9444 | 1130258.6698
4 | 2604869.9775 | 1130157.6969 | 2604877.8034 | 1130166.0294 | 2604886.4301 | 1130184.3785
5 | 2604846.1196 | 1130116.2689 | 2604850.3112 | 1130123.5869 | 2604859.6419 | 1130138.1681 | 2604869.9775 | 1130157.6969
6 | 2604825.5345 | 1130221.7151 | 2604824.7841 | 1130226.0722 | 2604824.9895 | 1130229.2961 | 2604826.6046 | 1130232.0654 | 2604834.1013 | 1130237.9186
7 | 2604897.8758 | 1130298.7099 | 2604885.9495 | 1130294.5317 | 2604876.904 | 1130289.7222 | 2604870.5395 | 1130283.9365 | 2604864.7384 | 1130276.495 | 2604860.4711 | 1130267.5984 | 2604857.9444 | 1130258.6698
8 | 2604893.9037 | 1130180.6604 | 2604886.4301 | 1130184.3785
9 | 2604899.8953 | 1130209.8461 | 2604886.4301 | 1130184.3785
10 | 2604846.1196 | 1130116.2689 | 2604835.0708 | 1130121.9296
11 | 2604846.1196 | 1130116.2689 | 2604839.9317 | 1130101.0566
12 | 2604825.5345 | 1130221.7151 | 2604825.3538 | 1130216.5124
13 | 2604897.8758 | 1130298.7099 | 2604905.4629 | 1130299.2439
14 | 2604899.8953 | 1130209.8461 | 2604907.9312 | 1130206.0062 | 2604917.6394 | 1130200.867 | 2604922.1889 | 1130193.8673 | 2604924.4684 | 1130184.5979
15 | 2604902.756 | 1130215.2621 | 2604899.8953 | 1130209.8461
16 | 2604839.9317 | 1130101.0566 | 2604840.0326 | 1130090.3515
17 | 2604839.9317 | 1130101.0566 | 2604829.6143 | 1130107.107 | 2604817.5174 | 1130113.6784
18 | 2604839.9317 | 1130101.0566 | 2604846.7932 | 1130102.0292 | 2604850.3708 | 1130106.701 | 2604855.942 | 1130112.8861 | 2604864.2025 | 1130117.217 | 2604873.0892 | 1130118.6692 | 2604887.9619 | 1130117.8585 | 2604900.7715 | 1130115.801 | 2604915.2315 | 1130111.077 | 2604923.2896 | 1130108.4155 | 2604930.5211 | 1130109.0327 | 2604934.2615 | 1130112.0706
19 | 2604825.3538 | 1130216.5124 | 2604825.0901 | 1130209.0197 | 2604830.1689 | 1130200.8295
20 | 2604825.3538 | 1130216.5124 | 2604818.3001 | 1130211.3369
21 | 2604902.756 | 1130215.2621 | 2604909.5739 | 1130212.7997 | 2604915.7734 | 1130213.216 | 2604922.5871 | 1130215.9005
22 | 2604902.756 | 1130215.2621 | 2604906.8768 | 1130224.3254 | 2604909.1502 | 1130232.1532 | 2604908.0325 | 1130240.5572
23 | 2604840.0326 | 1130090.3515 | 2604842.5142 | 1130078.5699 | 2604843.8645 | 1130073.9867
24 | 2604809.8832 | 1130106.0576 | 2604817.5174 | 1130113.6784
25 | 2604817.5174 | 1130113.6784 | 2604799.7782 | 1130126.1706
26 | 2604591.5959 | 1130691.9979 | 2604590.7372 | 1130693.0531 | 2604583.7108 | 1130697.161 | 2604575.4471 | 1130697.9775 | 2604568.4231 | 1130698.7948 | 2604562.6388 | 1130700.0245 | 2604556.446 | 1130701.6651 | 2604550.6628 | 1130701.2495 | 2604541.5674 | 1130702.0654 | 2604534.1353 | 1130702.8936 | 2604526.2886 | 1130702.0541 | 2604520.089 | 1130702.472 | 2604513.8888 | 1130703.7013 | 2604508.5206 | 1130704.52 | 2604501.1031 | 1130708.1705
27 | 2604630.0617 | 1130658.288 | 2604627.4704 | 1130663.2996 | 2604624.9955 | 1130667.0773 | 2604622.0138 | 1130668.8426 | 2604616.952 | 1130671.907 | 2604612.5069 | 1130673.9824 | 2604604.735 | 1130676.0554 | 2604594.1904 | 1130688.8092 | 2604591.5959 | 1130691.9979
28 | 2604409.3114 | 1130728.7702 | 2604411.5711 | 1130728.4167 | 2604439.4553 | 1130729.6708 | 2604445.6469 | 1130729.6753 | 2604450.4009 | 1130726.177 | 2604456.603 | 1130722.2685 | 2604472.3008 | 1130717.9556 | 2604481.5961 | 1130717.5511 | 2604489.0359 | 1130716.7339 | 2604492.7571 | 1130714.4688 | 2604497.9202 | 1130709.737 | 2604501.1031 | 1130708.1705
29 | 2604640.9912 | 1130533.8913 | 2604630.0617 | 1130658.288
30 | 2604640.9912 | 1130533.8913 | 2604657.519 | 1130532.5809 | 2604705.723 | 1130532.6179
31 | 2604640.9912 | 1130533.8913 | 2604638.7056 | 1130521.5169 | 2604626.7305 | 1130510.9249 | 2604615.9184 | 1130500.067 | 2604609.9367 | 1130487.0117
32 | 2604606.4686 | 1130387.8498 | 2604614.2483 | 1130406.5314 | 2604614.2486 | 1130416.3917 | 2604607.3464 | 1130449.5582 | 2604605.7694 | 1130467.677 | 2604609.9367 | 1130487.0117
33 | 2604609.9367 | 1130487.0117 | 2604603.6984 | 1130484.2643
34 | 2604397.6442 | 1130443.2235 | 2604389.9242 | 1130447.8091 | 2604387.5757 | 1130490.3504
35 | 2604387.5757 | 1130490.3504 | 2604367.025 | 1130489.3767
36 | 2604397.6442 | 1130443.2235 | 2604411.2169 | 1130435.4316
37 | 2604462.5147 | 1130450.6184 | 2604484.7015 | 1130451.5906 | 2604506.8659 | 1130451.4957 | 2604530.4133 | 1130455.9263 | 2604569.5804 | 1130458.2009 | 2604576.8534 | 1130454.2599 | 2604583.4537 | 1130464.1474 | 2604582.787 | 1130470.072 | 2604592.9456 | 1130479.5287 | 2604603.6984 | 1130484.2643
38 | 2604462.5147 | 1130450.6184 | 2604438.586 | 1130419.7193
39 | 2604606.4686 | 1130387.8498 | 2604603.1087 | 1130380.8678
40 | 2604606.4686 | 1130387.8498 | 2604690.9789 | 1130414.1599
41 | 2604438.586 | 1130419.7193 | 2604411.2169 | 1130435.4316
42 | 2604575.0615 | 1130347.5733 | 2604591.7029 | 1130359.7361 | 2604597.2105 | 1130368.6112 | 2604603.1087 | 1130380.8678
43 | 2604690.9789 | 1130414.1599 | 2604691.0757 | 1130408.4461 | 2604689.7619 | 1130404.3209 | 2604682.1184 | 1130399.1681 | 2604681.3816 | 1130395.877 | 2604682.6168 | 1130391.965 | 2604689.6475 | 1130382.7103 | 2604697.2988 | 1130377.7693
44 | 2604575.0615 | 1130347.5733 | 2604570.4689 | 1130340.6332 | 2604571.7259 | 1130329.7601
45 | 2604563.0636 | 1130201.3933 | 2604559.534 | 1130204.4699 | 2604560.4995 | 1130211.0294 | 2604571.1626 | 1130246.9214 | 2604573.0491 | 1130268.1332 | 2604571.903 | 1130328.2282 | 2604571.7259 | 1130329.7601
46 | 2604583.0159 | 1130194.5492 | 2604571.5082 | 1130196.5305 | 2604563.0636 | 1130201.3933
47 | 2604583.0159 | 1130194.5492 | 2604590.0568 | 1130182.1262 | 2604613.3823 | 1130165.4134 | 2604622.8899 | 1130160.4848 | 2604630.5373 | 1130160.9019 | 2604638.3827 | 1130164.3984 | 2604646.434 | 1130170.5853 | 2604657.7863 | 1130180.6877
48 | 2604657.7863 | 1130180.6877 | 2604604.5019 | 1130094.1276
49 | 2604604.5019 | 1130094.1276 | 2604588.0276 | 1130094.4042 | 2604573.9784 | 1130096.039 | 2604563.6426 | 1130095.9868 | 2604560.5058 | 1130094.4342
50 | 2604604.5019 | 1130094.1276 | 2604608.8975 | 1130086.6383 | 2604608.8975 | 1130086.6383
51 | 2604799.7782 | 1130126.1706 | 2604787.1404 | 1130135.0762 | 2604780.9341 | 1130143.3087 | 2604776.5942 | 1130148.241 | 2604777.2058 | 1130154.011 | 2604780.9196 | 1130161.8399 | 2604782.364 | 1130166.3655 | 2604780.9127 | 1130170.6887
52 | 2604809.8832 | 1130106.0576 | 2604751.0457 | 1130061.3233
53 | 2604751.0457 | 1130061.3233 | 2604751.2669 | 1130044.2374 | 2604751.382 | 1130034.7996
54 | 2604850.507 | 1130051.4408 | 2604843.8645 | 1130073.9867
55 | 2604850.507 | 1130051.4408 | 2604856.2146 | 1130031.2911
56 | 2604757.0475 | 1130135.8848 | 2604757.3289 | 1130135.5379
57 | 2604757.3289 | 1130135.5379 | 2604729.5572 | 1130061.9292
58 | 2604757.0475 | 1130135.8848 | 2604755.145 | 1130138.2306 | 2604752.6599 | 1130154.8368 | 2604747.4944 | 1130171.6965
59 | 2604729.5572 | 1130061.9292 | 2604744.2419 | 1130045.4659 | 2604751.382 | 1130034.7996
60 | 2604792.7535 | 1130264.9882 | 2604780.8651 | 1130261.3661 | 2604776.9954 | 1130255.9716 | 2604788.7188 | 1130244.0638 | 2604785.6952 | 1130240.0706 | 2604780.9037 | 1130231.6961 | 2604777.9792 | 1130199.3003 | 2604777.8839 | 1130193.1194 | 2604762.5897 | 1130191.5401 | 2604747.4944 | 1130171.6965
61 | 2604749.4594 | 1130021.1692 | 2604741.7681 | 1130027.433 | 2604735.1813 | 1130029.7179 | 2604683.2026 | 1130040.3085
62 | 2604645.9936 | 1130047.8897 | 2604683.2026 | 1130040.3085
63 | 2604749.4594 | 1130021.1692 | 2604751.382 | 1130034.7996
64 | 2604645.9936 | 1130047.8897 | 2604628.371 | 1130051.4803 | 2604619.1945 | 1130056.3091 | 2604613.8529 | 1130062.0301 | 2604611.3514 | 1130070.1544 | 2604610.4505 | 1130080.103 | 2604608.8975 | 1130086.6383
65 | 2604740.95 | 1130288.6484 | 2604740.1291 | 1130284.5235 | 2604743.1511 | 1130280.6128 | 2604752.1189 | 1130276.5067 | 2604756.8749 | 1130271.1522 | 2604770.0936 | 1130267.4607 | 2604792.7535 | 1130264.9882
66 | 2604838.7478 | 1130176.2923 | 2604838.7394 | 1130187.0086 | 2604830.1689 | 1130200.8295

## bus_geodata
| x | y | coords
0 | 2604863.6414 | 1130217.7548
1 | 2604859.4237 | 1130228.7453
2 | 2604869.9775 | 1130157.6969
3 | 2604834.1013 | 1130237.9186
4 | 2604857.9444 | 1130258.6698
5 | 2604886.4301 | 1130184.3785
6 | 2604846.1196 | 1130116.2689
7 | 2604825.5345 | 1130221.7151
8 | 2604897.8758 | 1130298.7099
9 | 2604893.9037 | 1130180.6604
10 | 2604899.8953 | 1130209.8461
11 | 2604835.0708 | 1130121.9296
12 | 2604839.9317 | 1130101.0566
13 | 2604825.3538 | 1130216.5124
14 | 2604905.4629 | 1130299.2439
15 | 2604924.4684 | 1130184.5979
16 | 2604902.756 | 1130215.2621
17 | 2604840.0326 | 1130090.3515
18 | 2604817.5174 | 1130113.6784
19 | 2604934.2615 | 1130112.0706
20 | 2604908.0325 | 1130240.5572
21 | 2604922.5871 | 1130215.9005
22 | 2604591.5959 | 1130691.9979
23 | 2604501.1031 | 1130708.1705
24 | 2604630.0617 | 1130658.288
25 | 2604409.3114 | 1130728.7702
26 | 2604640.9912 | 1130533.8913
27 | 2604705.723 | 1130532.6179
28 | 2604609.9367 | 1130487.0117
29 | 2604387.5757 | 1130490.3504
30 | 2604397.6442 | 1130443.2235
31 | 2604367.025 | 1130489.3767
32 | 2604603.6984 | 1130484.2643
33 | 2604462.5147 | 1130450.6184
34 | 2604606.4686 | 1130387.8498
35 | 2604438.586 | 1130419.7193
36 | 2604603.1087 | 1130380.8678
37 | 2604690.9789 | 1130414.1599
38 | 2604411.2169 | 1130435.4316
39 | 2604575.0615 | 1130347.5733
40 | 2604571.7259 | 1130329.7601
41 | 2604697.2988 | 1130377.7693
42 | 2604563.0636 | 1130201.3933
43 | 2604583.0159 | 1130194.5492
44 | 2604657.7863 | 1130180.6877
45 | 2604604.5019 | 1130094.1276
46 | 2604560.5057 | 1130094.4342
47 | 2604780.9127 | 1130170.6887
48 | 2604799.7782 | 1130126.1706
49 | 2604809.8832 | 1130106.0576
50 | 2604751.0457 | 1130061.3233
51 | 2604843.8645 | 1130073.9867
52 | 2604850.507 | 1130051.4408
53 | 2604757.3289 | 1130135.5379
54 | 2604757.0475 | 1130135.8848
55 | 2604729.5572 | 1130061.9292
56 | 2604747.4944 | 1130171.6965
57 | 2604856.2146 | 1130031.2911
58 | 2604683.2026 | 1130040.3085
59 | 2604749.4594 | 1130021.1692
60 | 2604645.9936 | 1130047.8897
61 | 2604751.382 | 1130034.7996
62 | 2604792.7535 | 1130264.9882
63 | 2604740.95 | 1130288.6484
64 | 2604818.3001 | 1130211.3369
65 | 2604830.1689 | 1130200.8295
66 | 2604838.7478 | 1130176.2923
67 | 2604608.8975 | 1130086.6383
68 | 2604765.0024 | 1130178.9136

## line_std_types
| c_nf_per_km | r_ohm_per_km | x_ohm_per_km | max_i_ka | type | q_mm2 | alpha | voltage_rating
NAYY 4x50 SE | 210 | 0.642 | 0.083 | 0.142 | cs | 50 | 0.00403 | LV
NAYY 4x120 SE | 264 | 0.225 | 0.08 | 0.242 | cs | 120 | 0.00403 | LV
NAYY 4x150 SE | 261 | 0.208 | 0.08 | 0.27 | cs | 150 | 0.00403 | LV
NA2XS2Y 1x95 RM/25 12/20 kV | 216 | 0.313 | 0.132 | 0.252 | cs | 95 | 0.00403 | MV
NA2XS2Y 1x185 RM/25 12/20 kV | 273 | 0.161 | 0.117 | 0.362 | cs | 185 | 0.00403 | MV
NA2XS2Y 1x240 RM/25 12/20 kV | 304 | 0.122 | 0.112 | 0.421 | cs | 240 | 0.00403 | MV
NA2XS2Y 1x95 RM/25 6/10 kV | 315 | 0.313 | 0.123 | 0.249 | cs | 95 | 0.00403 | MV
NA2XS2Y 1x185 RM/25 6/10 kV | 406 | 0.161 | 0.11 | 0.358 | cs | 185 | 0.00403 | MV
NA2XS2Y 1x240 RM/25 6/10 kV | 456 | 0.122 | 0.105 | 0.416 | cs | 240 | 0.00403 | MV
NA2XS2Y 1x150 RM/25 12/20 kV | 250 | 0.206 | 0.116 | 0.319 | cs | 150 | 0.00403 | MV
NA2XS2Y 1x120 RM/25 12/20 kV | 230 | 0.253 | 0.119 | 0.283 | cs | 120 | 0.00403 | MV
NA2XS2Y 1x70 RM/25 12/20 kV | 190 | 0.443 | 0.132 | 0.22 | cs | 70 | 0.00403 | MV
NA2XS2Y 1x150 RM/25 6/10 kV | 360 | 0.206 | 0.11 | 0.315 | cs | 150 | 0.00403 | MV
NA2XS2Y 1x120 RM/25 6/10 kV | 340 | 0.253 | 0.113 | 0.28 | cs | 120 | 0.00403 | MV
NA2XS2Y 1x70 RM/25 6/10 kV | 280 | 0.443 | 0.123 | 0.217 | cs | 70 | 0.00403 | MV
N2XS(FL)2Y 1x120 RM/35 64/110 kV | 112 | 0.153 | 0.166 | 0.366 | cs | 120 | 0.00393 | HV
N2XS(FL)2Y 1x185 RM/35 64/110 kV | 125 | 0.099 | 0.156 | 0.457 | cs | 185 | 0.00393 | HV
N2XS(FL)2Y 1x240 RM/35 64/110 kV | 135 | 0.075 | 0.149 | 0.526 | cs | 240 | 0.00393 | HV
N2XS(FL)2Y 1x300 RM/35 64/110 kV | 144 | 0.06 | 0.144 | 0.588 | cs | 300 | 0.00393 | HV
15-AL1/3-ST1A 0.4 | 11 | 1.8769 | 0.35 | 0.105 | ol | 16 | 0.00403 | LV
24-AL1/4-ST1A 0.4 | 11.25 | 1.2012 | 0.335 | 0.14 | ol | 24 | 0.00403 | LV
48-AL1/8-ST1A 0.4 | 12.2 | 0.5939 | 0.3 | 0.21 | ol | 48 | 0.00403 | LV
94-AL1/15-ST1A 0.4 | 13.2 | 0.306 | 0.29 | 0.35 | ol | 94 | 0.00403 | LV
34-AL1/6-ST1A 10.0 | 9.7 | 0.8342 | 0.36 | 0.17 | ol | 34 | 0.00403 | MV
48-AL1/8-ST1A 10.0 | 10.1 | 0.5939 | 0.35 | 0.21 | ol | 48 | 0.00403 | MV
70-AL1/11-ST1A 10.0 | 10.4 | 0.4132 | 0.339 | 0.29 | ol | 70 | 0.00403 | MV
94-AL1/15-ST1A 10.0 | 10.75 | 0.306 | 0.33 | 0.35 | ol | 94 | 0.00403 | MV
122-AL1/20-ST1A 10.0 | 11.1 | 0.2376 | 0.323 | 0.41 | ol | 122 | 0.00403 | MV
149-AL1/24-ST1A 10.0 | 11.25 | 0.194 | 0.315 | 0.47 | ol | 149 | 0.00403 | MV
34-AL1/6-ST1A 20.0 | 9.15 | 0.8342 | 0.382 | 0.17 | ol | 34 | 0.00403 | MV
48-AL1/8-ST1A 20.0 | 9.5 | 0.5939 | 0.372 | 0.21 | ol | 48 | 0.00403 | MV
70-AL1/11-ST1A 20.0 | 9.7 | 0.4132 | 0.36 | 0.29 | ol | 70 | 0.00403 | MV
94-AL1/15-ST1A 20.0 | 10 | 0.306 | 0.35 | 0.35 | ol | 94 | 0.00403 | MV
122-AL1/20-ST1A 20.0 | 10.3 | 0.2376 | 0.344 | 0.41 | ol | 122 | 0.00403 | MV
149-AL1/24-ST1A 20.0 | 10.5 | 0.194 | 0.337 | 0.47 | ol | 149 | 0.00403 | MV
184-AL1/30-ST1A 20.0 | 10.75 | 0.1571 | 0.33 | 0.535 | ol | 184 | 0.00403 | MV
243-AL1/39-ST1A 20.0 | 11 | 0.1188 | 0.32 | 0.645 | ol | 243 | 0.00403 | MV
48-AL1/8-ST1A 110.0 | 8 | 0.5939 | 0.46 | 0.21 | ol | 48 | 0.00403 | HV
70-AL1/11-ST1A 110.0 | 8.4 | 0.4132 | 0.45 | 0.29 | ol | 70 | 0.00403 | HV
94-AL1/15-ST1A 110.0 | 8.65 | 0.306 | 0.44 | 0.35 | ol | 94 | 0.00403 | HV
122-AL1/20-ST1A 110.0 | 8.5 | 0.2376 | 0.43 | 0.41 | ol | 122 | 0.00403 | HV
149-AL1/24-ST1A 110.0 | 8.75 | 0.194 | 0.41 | 0.47 | ol | 149 | 0.00403 | HV
184-AL1/30-ST1A 110.0 | 8.8 | 0.1571 | 0.4 | 0.535 | ol | 184 | 0.00403 | HV
243-AL1/39-ST1A 110.0 | 9 | 0.1188 | 0.39 | 0.645 | ol | 243 | 0.00403 | HV
305-AL1/39-ST1A 110.0 | 9.2 | 0.0949 | 0.38 | 0.74 | ol | 305 | 0.00403 | HV
490-AL1/64-ST1A 110.0 | 9.75 | 0.059 | 0.37 | 0.96 | ol | 490 | 0.00403 | HV
679-AL1/86-ST1A 110.0 | 9.95 | 0.042 | 0.36 | 1.15 | ol | 679 | 0.00403 | HV
490-AL1/64-ST1A 220.0 | 10 | 0.059 | 0.285 | 0.96 | ol | 490 | 0.00403 | HV
679-AL1/86-ST1A 220.0 | 11.7 | 0.042 | 0.275 | 1.15 | ol | 679 | 0.00403 | HV
490-AL1/64-ST1A 380.0 | 11 | 0.059 | 0.253 | 0.96 | ol | 490 | 0.00403 | HV
679-AL1/86-ST1A 380.0 | 14.6 | 0.042 | 0.25 | 1.15 | ol | 679 | 0.00403 | HV

## trafo_std_types
| i0_percent | pfe_kw | vkr_percent | sn_mva | vn_lv_kv | vn_hv_kv | vk_percent | shift_degree | vector_group | tap_side | tap_neutral | tap_min | tap_max | tap_step_degree | tap_step_percent | tap_phase_shifter
160 MVA 380/110 kV | 0.06 | 60 | 0.25 | 160 | 110 | 380 | 12.2 | 0 | Yy0 | hv | 0 | -9 | 9 | 0 | 1.5 | FALSE
100 MVA 220/110 kV | 0.06 | 55 | 0.26 | 100 | 110 | 220 | 12 | 0 | Yy0 | hv | 0 | -9 | 9 | 0 | 1.5 | FALSE
63 MVA 110/20 kV | 0.04 | 22 | 0.32 | 63 | 20 | 110 | 18 | 150 | YNd5 | hv | 0 | -9 | 9 | 0 | 1.5 | FALSE
40 MVA 110/20 kV | 0.05 | 18 | 0.34 | 40 | 20 | 110 | 16.2 | 150 | YNd5 | hv | 0 | -9 | 9 | 0 | 1.5 | FALSE
25 MVA 110/20 kV | 0.07 | 14 | 0.41 | 25 | 20 | 110 | 12 | 150 | YNd5 | hv | 0 | -9 | 9 | 0 | 1.5 | FALSE
63 MVA 110/10 kV | 0.04 | 22 | 0.32 | 63 | 10 | 110 | 18 | 150 | YNd5 | hv | 0 | -9 | 9 | 0 | 1.5 | FALSE
40 MVA 110/10 kV | 0.05 | 18 | 0.34 | 40 | 10 | 110 | 16.2 | 150 | YNd5 | hv | 0 | -9 | 9 | 0 | 1.5 | FALSE
25 MVA 110/10 kV | 0.07 | 14 | 0.41 | 25 | 10 | 110 | 12 | 150 | YNd5 | hv | 0 | -9 | 9 | 0 | 1.5 | FALSE
0.25 MVA 20/0.4 kV | 0.32 | 0.8 | 1.44 | 0.25 | 0.4 | 20 | 6 | 150 | Yzn5 | hv | 0 | -2 | 2 | 0 | 2.5 | FALSE
0.4 MVA 20/0.4 kV | 0.3375 | 1.35 | 1.425 | 0.4 | 0.4 | 20 | 6 | 150 | Dyn5 | hv | 0 | -2 | 2 | 0 | 2.5 | FALSE
0.63 MVA 20/0.4 kV | 0.2619 | 1.65 | 1.206 | 0.63 | 0.4 | 20 | 6 | 150 | Dyn5 | hv | 0 | -2 | 2 | 0 | 2.5 | FALSE
0.25 MVA 10/0.4 kV | 0.24 | 0.6 | 1.2 | 0.25 | 0.4 | 10 | 4 | 150 | Dyn5 | hv | 0 | -2 | 2 | 0 | 2.5 | FALSE
0.4 MVA 10/0.4 kV | 0.2375 | 0.95 | 1.325 | 0.4 | 0.4 | 10 | 4 | 150 | Dyn5 | hv | 0 | -2 | 2 | 0 | 2.5 | FALSE
0.63 MVA 10/0.4 kV | 0.1873 | 1.18 | 1.0794 | 0.63 | 0.4 | 10 | 4 | 150 | Dyn5 | hv | 0 | -2 | 2 | 0 | 2.5 | FALSE

## trafo3w_std_types
| sn_hv_mva | sn_mv_mva | sn_lv_mva | vn_hv_kv | vn_mv_kv | vn_lv_kv | vk_hv_percent | vk_mv_percent | vk_lv_percent | vkr_hv_percent | vkr_mv_percent | vkr_lv_percent | pfe_kw | i0_percent | shift_mv_degree | shift_lv_degree | vector_group | tap_side | tap_neutral | tap_min | tap_max | tap_step_percent
63/25/38 MVA 110/20/10 kV | 63 | 25 | 38 | 110 | 20 | 10 | 10.4 | 10.4 | 10.4 | 0.28 | 0.32 | 0.35 | 35 | 0.89 | 0 | 0 | YN0yn0yn0 | hv | 0 | -10 | 10 | 1.2
63/25/38 MVA 110/10/10 kV | 63 | 25 | 38 | 110 | 10 | 10 | 10.4 | 10.4 | 10.4 | 0.28 | 0.32 | 0.35 | 35 | 0.89 | 0 | 0 | YN0yn0yn0 | hv | 0 | -10 | 10 | 1.2

## fuse_std_types
| fuse_type | i_rated_a | t_avg | t_min | t_total | x_avg | x_min | x_total
HV 100A | HV 100A | 100 | 0 | [10.0, 3.64, 0.854, 0.281, 0.1, 0.0531, 0.022, 0.01] | [10.0, 4.267, 1.21, 0.403, 0.1, 0.058, 0.022, 0.01] | 0 | [300.0, 350.0, 450.0, 550.0, 700.0, 850.0, 1200.0, 1752.0] | [600.0, 700.0, 900.0, 1150.0, 1665.0, 2000.0, 3000.0, 4313.0]
HV 10A | HV 10A | 10 | 0 | [10.0, 1675.0, 0.344, 0.156, 0.1, 0.0417, 0.0171, 0.01] | [10.0, 1.3, 0.3, 0.155, 0.1, 0.0555, 0.023, 0.01] | 0 | [30.0, 32.0, 35.0, 37.0, 39.0, 50.0, 70.0, 88.0] | [60.0, 70.0, 80.0, 87.0, 94.0, 110.0, 150.0, 216.0]
HV 125A | HV 125A | 125 | 0 | [10.0, 1.82, 0.344, 0.1, 0.0467, 0.0269, 0.01] | [10.0, 2.478, 0.426, 0.1, 0.0427, 0.0211, 0.01] | 0 | [375.0, 500.0, 700.0, 925.0, 1200.0, 1500.0, 2341.0] | [750.0, 1000.0, 1500.0, 2200.0, 3000.0, 4000.0, 5765.0]
HV 160A | HV 160A | 160 | 0 | [10.0, 4.15, 1.03, 0.198, 0.1, 0.051, 0.0172, 0.01] | [10.0, 2.3, 0.734, 0.274, 0.1, 0.046, 0.0177, 0.01] | 0 | [480.0, 550.0, 700.0, 1000.0, 1260.0, 1600.0, 2500.0, 3227.0] | [960.0, 1300.0, 1700.0, 2200.0, 2996.0, 4000.0, 6000.0, 7946.0]
HV 16A | HV 16A | 16 | 0 | [10.0, 0.352, 0.164, 0.1, 0.0649, 0.0342, 0.01] | [10.0, 2.34, 0.722, 0.181, 0.1, 0.055, 0.0296, 0.01] | 0 | [48.0, 60.0, 65.0, 71.0, 80.0, 100.0, 162.0] | [96.0, 110.0, 125.0, 150.0, 168.0, 200.0, 250.0, 398.0]
HV 200A | HV 200A | 200 | 0 | [10.0, 4.267, 1.21, 0.403, 0.1, 0.058, 0.022, 0.01] | [10.0, 3.73, 1.654, 0.328, 0.1, 0.0531, 0.019, 0.01] | 0 | [600.0, 700.0, 900.0, 1150.0, 1665.0, 2000.0, 3000.0, 4313.0] | [1200.0, 1500.0, 1800.0, 2700.0, 3960.0, 5000.0, 7500.0, 10620.0]
HV 20A | HV 20A | 20 | 0 | [10.0, 1.3, 0.3, 0.155, 0.1, 0.0555, 0.023, 0.01] | [10.0, 1.3, 0.161, 0.1, 0.0611, 0.0399, 0.0141, 0.01] | 0 | [60.0, 70.0, 80.0, 87.0, 94.0, 110.0, 150.0, 216.0] | [120.0, 150.0, 200.0, 223.0, 260.0, 300.0, 450.0, 532.0]
HV 25A | HV 25A | 25 | 0 | [10.0, 2.512, 0.833, 0.299, 0.1, 0.0372, 0.0223, 0.01] | [10.0, 3.125, 0.597, 0.198, 0.1, 0.0378, 0.022, 0.01] | 0 | [75.0, 82.0, 90.0, 100.0, 124.0, 170.0, 200.0, 289.0] | [150.0, 170.0, 210.0, 250.0, 294.0, 400.0, 500.0, 711.0]
HV 31.5A | HV 31.5A | 31.5 | 0 | [10.0, 2.34, 0.722, 0.181, 0.1, 0.055, 0.0296, 0.01] | [10.0, 2.84, 0.368, 0.164, 0.1, 0.0621, 0.0378, 0.0195, 0.01] | 0 | [95.0, 110.0, 125.0, 150.0, 165.0, 200.0, 250.0, 390.0] | [189.0, 220.0, 300.0, 350.0, 393.0, 450.0, 530.0, 700.0, 960.0]
HV 40A | HV 40A | 40 | 0 | [10.0, 1.3, 0.161, 0.1, 0.0611, 0.0399, 0.0141, 0.01] | [10.0, 2.05, 0.369, 0.198, 0.1, 0.051, 0.0298, 0.01] | 0 | [120.0, 150.0, 200.0, 223.0, 260.0, 300.0, 450.0, 532.0] | [240.0, 300.0, 400.0, 450.0, 530.0, 650.0, 800.0, 1311.0]
HV 50A | HV 50A | 50 | 0 | [10.0, 3.215, 0.597, 0.198, 0.1, 0.0378, 0.022, 0.01] | [10.0, 3.64, 0.854, 0.281, 0.1, 0.0531, 0.022, 0.01] | 0 | [150.0, 170.0, 210.0, 250.0, 294.0, 400.0, 500.0, 711.0] | [300.0, 350.0, 450.0, 550.0, 700.0, 850.0, 1200.0, 1752.0]
HV 6.3A | HV 6.3A | 6.3 | 0 | [10.0, 1.39, 0.344, 0.168, 0.1, 0.056, 0.0263, 0.01] | [10.0, 1.711, 0.516, 0.198, 0.1, 0.0634, 0.0303, 0.01] | 0 | [19.0, 19.5, 20.4, 20.8, 22.0, 25.0, 32.0, 48.0] | [38.0, 40.0, 43.0, 48.0, 53.0, 60.0, 75.0, 118.0]
HV 63A | HV 63A | 63 | 0 | [10.0, 2.84, 0.368, 0.164, 0.1, 0.0621, 0.0378, 0.0195, 0.01] | [10.0, 1.82, 0.344, 0.1, 0.0467, 0.0269, 0.01] | 0 | [189.0, 220.0, 300.0, 350.0, 393.0, 450.0, 530.0, 700.0, 961.0] | [378.0, 500.0, 700.0, 934.0, 1200.0, 1500.0, 2366.0]
HV 80A | HV 80A | 80 | 0 | [10.0, 2.05, 0.369, 0.198, 0.1, 0.051, 0.0298, 0.01] | [10.0, 4.15, 1.03, 0.198, 0.1, 0.051, 0.0172, 0.01] | 0 | [240.0, 300.0, 400.0, 450.0, 530.0, 650.0, 800.0, 1311.0] | [480.0, 550.0, 700.0, 1000.0, 1260.0, 1600.0, 2500.0, 3227.0]
Siemens NH-1-100 | Siemens NH-1-100 | 100 | [5400.0, 2000.0, 400.0, 20.0, 1.0, 0.2, 0.012, 0.004] | 0 | 0 | [150.0, 190.0, 250.0, 430.0, 900.0, 1250.0, 2700.0, 3600.0] | 0 | 0
Siemens NH-1-125 | Siemens NH-1-125 | 125 | [4800.0, 120.0, 7.0, 0.1, 0.004] | 0 | 0 | [180.0, 400.0, 740.0, 2000.0, 4250.0] | 0 | 0
Siemens NH-1-16 | Siemens NH-1-16 | 16 | [4000.0, 400.0, 2.0, 0.1, 0.04, 0.01] | 0 | 0 | [26.0, 35.0, 75.0, 150.0, 200.0, 300.0] | 0 | 0
Siemens NH-1-160 | Siemens NH-1-160 | 160 | [4800.0, 120.0, 7.0, 0.1, 0.004] | 0 | 0 | [210.0, 500.0, 900.0, 2300.0, 5000.0] | 0 | 0
Siemens NH-1-25 | Siemens NH-1-25 | 25 | [4000.0, 1000.0, 10.0, 0.2, 0.02, 0.01] | 0 | 0 | [40.0, 50.0, 100.0, 210.0, 400.0, 500.0] | 0 | 0
Siemens NH-1-50 | Siemens NH-1-50 | 50 | [4000.0, 40.0, 4.0, 1.0, 0.02, 0.01] | 0 | 0 | [86.0, 200.0, 300.0, 400.0, 1000.0, 1280.0] | 0 | 0
Siemens NH-1-63 | Siemens NH-1-63 | 63 | [4000.0, 100.0, 10.0, 2.0, 0.04, 0.01] | 0 | 0 | [100.0, 200.0, 300.0, 400.0, 1000.0, 1500.0] | 0 | 0
Siemens NH-1-80 | Siemens NH-1-80 | 80 | [4800.0, 120.0, 7.0, 0.1, 0.01] | 0 | 0 | [150.58, 250.0, 450.0, 1150.0, 2470.0] | 0 | 0
Siemens NH-2-1000 | Siemens NH-2-1000 | 1000 | [4800.0, 120.0, 7.0, 0.1, 0.004] | 0 | 0 | [1900.0, 3500.0, 8400.0, 24000.0, 52000.0] | 0 | 0
Siemens NH-2-200 | Siemens NH-2-200 | 200 | [4800.0, 120.0, 7.0, 0.1, 0.004] | 0 | 0 | [280.0, 650.0, 1200.0, 3000.0, 7000.0] | 0 | 0
Siemens NH-2-224 | Siemens NH-2-224 | 224 | [4800.0, 120.0, 7.0, 0.2, 0.04, 0.004] | 0 | 0 | [400.0, 750.0, 1453.0, 3025.0, 4315.0, 7600.0] | 0 | 0
Siemens NH-2-250 | Siemens NH-2-250 | 250 | [4800.0, 120.0, 7.0, 0.1, 0.004] | 0 | 0 | [450.0, 800.0, 1650.0, 4000.0, 8500.0] | 0 | 0
Siemens NH-2-315 | Siemens NH-2-315 | 315 | [4800.0, 120.0, 7.0, 0.1, 0.004] | 0 | 0 | [550.0, 920.0, 1900.0, 5000.0, 11000.0] | 0 | 0
Siemens NH-2-355 | Siemens NH-2-355 | 355 | [4800.0, 120.0, 6.0, 0.1, 0.004] | 0 | 0 | [650.0, 1116.27, 2350.0, 5840.0, 12790.0] | 0 | 0
Siemens NH-2-400 | Siemens NH-2-400 | 400 | [4800.0, 120.0, 7.0, 0.1, 0.004] | 0 | 0 | [720.0, 1350.0, 2800.0, 6500.0, 15000.0] | 0 | 0
Siemens NH-2-425 | Siemens NH-2-425 | 425 | [4800.0, 120.0, 7.0, 0.1, 0.004] | 0 | 0 | [850.0, 1500.0, 3050.0, 7500.0, 16500.0] | 0 | 0
Siemens NH-2-630 | Siemens NH-2-630 | 630 | [4800.0, 120.0, 7.0, 0.1, 0.004] | 0 | 0 | [1200.0, 2000.0, 4800.0, 12000.0, 26000.0] | 0 | 0

## dtypes
| element | column | dtype
0 | bus | name | object
1 | bus | vn_kv | float64
2 | bus | type | object
3 | bus | zone | object
4 | bus | in_service | bool
5 | load | name | object
6 | load | bus | uint32
7 | load | p_mw | float64
8 | load | q_mvar | float64
9 | load | const_z_percent | float64
10 | load | const_i_percent | float64
11 | load | sn_mva | float64
12 | load | scaling | float64
13 | load | in_service | bool
14 | load | type | object
15 | ext_grid | name | object
16 | ext_grid | bus | uint32
17 | ext_grid | vm_pu | float64
18 | ext_grid | va_degree | float64
19 | ext_grid | slack_weight | float64
20 | ext_grid | in_service | bool
21 | line | name | object
22 | line | std_type | object
23 | line | from_bus | uint32
24 | line | to_bus | uint32
25 | line | length_km | float64
26 | line | r_ohm_per_km | float64
27 | line | x_ohm_per_km | float64
28 | line | c_nf_per_km | float64
29 | line | g_us_per_km | float64
30 | line | max_i_ka | float64
31 | line | df | float64
32 | line | parallel | uint32
33 | line | type | object
34 | line | in_service | bool
35 | trafo | name | object
36 | trafo | std_type | object
37 | trafo | hv_bus | uint32
38 | trafo | lv_bus | uint32
39 | trafo | sn_mva | float64
40 | trafo | vn_hv_kv | float64
41 | trafo | vn_lv_kv | float64
42 | trafo | vk_percent | float64
43 | trafo | vkr_percent | float64
44 | trafo | pfe_kw | float64
45 | trafo | i0_percent | float64
46 | trafo | shift_degree | float64
47 | trafo | tap_side | object
48 | trafo | tap_neutral | int32
49 | trafo | tap_min | int32
50 | trafo | tap_max | int32
51 | trafo | tap_step_percent | float64
52 | trafo | tap_step_degree | float64
53 | trafo | tap_pos | int32
54 | trafo | tap_phase_shifter | bool
55 | trafo | parallel | uint32
56 | trafo | df | float64
57 | trafo | in_service | bool
58 | line_geodata | coords | object
59 | bus_geodata | x | float64
60 | bus_geodata | y | float64
61 | bus_geodata | coords | object

## parameters
| version | format_version | converged | OPF_converged | name | f_hz | sn_mva
0 | 2.14.6 | 2.14.0 | FALSE | FALSE |  | 50 | 1