## bus
| name | vn_kv | type | zone | in_service
0 | bus_LV_6253-21_0_4_node_0 | 0.4 | n |  | TRUE
1 | bus_LV_6253-21_0_4_node_1 | 0.4 | n |  | TRUE
2 | bus_LV_6253-21_0_4_node_2 | 0.4 | n |  | TRUE
3 | bus_LV_6253-21_0_4_node_3 | 0.4 | n |  | TRUE
4 | bus_LV_6253-21_0_4_node_4 | 0.4 | n |  | TRUE
5 | bus_LV_6253-21_0_4_node_26 | 0.4 | n |  | TRUE
6 | bus_LV_6253-21_0_4_node_25 | 0.4 | n |  | TRUE
7 | bus_LV_6253-21_0_4_node_24 | 0.4 | n |  | TRUE
8 | bus_LV_6253-21_0_4_node_21 | 0.4 | n |  | TRUE
9 | bus_LV_6253-21_0_4_node_34 | 0.4 | n |  | TRUE
10 | bus_LV_6253-21_0_4_node_27 | 0.4 | n |  | TRUE
11 | bus_LV_6253-21_0_4_node_28 | 0.4 | n |  | TRUE
12 | bus_LV_6253-21_0_4_node_22 | 0.4 | n |  | TRUE
13 | bus_LV_6253-21_0_4_node_33 | 0.4 | n |  | TRUE
14 | bus_LV_6253-21_0_4_node_48 | 0.4 | n |  | TRUE
15 | bus_LV_6253-21_0_4_node_29 | 0.4 | n |  | TRUE
16 | bus_LV_6253-21_0_4_node_46 | 0.4 | n |  | TRUE
17 | bus_LV_6253-21_0_4_node_5 | 0.4 | n |  | TRUE
18 | bus_LV_6253-21_0_4_node_7 | 0.4 | n |  | TRUE
19 | bus_LV_6253-21_0_4_node_18 | 0.4 | n |  | TRUE
20 | bus_LV_6253-21_0_4_node_61 | 0.4 | n |  | TRUE
21 | bus_LV_6253-21_0_4_node_17 | 0.4 | n |  | TRUE
22 | bus_LV_6253-21_0_4_node_19 | 0.4 | n |  | TRUE
23 | bus_LV_6253-21_0_4_node_8 | 0.4 | n |  | TRUE
24 | bus_LV_6253-21_0_4_node_9 | 0.4 | n |  | TRUE
25 | bus_LV_6253-21_0_4_node_10 | 0.4 | n |  | TRUE
26 | bus_LV_6253-21_0_4_node_11 | 0.4 | n |  | TRUE
27 | bus_LV_6253-21_0_4_node_12 | 0.4 | n |  | TRUE
28 | bus_LV_6253-21_0_4_node_13 | 0.4 | n |  | TRUE
29 | bus_LV_6253-21_0_4_node_47 | 0.4 | n |  | TRUE
30 | bus_LV_6253-21_0_4_node_14 | 0.4 | n |  | TRUE
31 | bus_LV_6253-21_0_4_node_15 | 0.4 | n |  | TRUE
32 | bus_LV_6253-21_0_4_node_16 | 0.4 | n |  | TRUE
33 | bus_LV_6253-21_0_4_node_41 | 0.4 | n |  | TRUE
34 | bus_LV_6253-21_0_4_node_62 | 0.4 | n |  | TRUE
35 | bus_LV_6253-21_0_4_node_42 | 0.4 | n |  | TRUE
36 | bus_LV_6253-21_0_4_node_43 | 0.4 | n |  | TRUE
37 | bus_LV_6253-21_0_4_node_56 | 0.4 | n |  | TRUE
38 | bus_LV_6253-21_0_4_node_59 | 0.4 | n |  | TRUE
39 | bus_LV_6253-21_0_4_node_60 | 0.4 | n |  | TRUE
40 | bus_LV_6253-21_0_4_node_23 | 0.4 | n |  | TRUE
41 | bus_LV_6253-21_0_4_node_44 | 0.4 | n |  | TRUE
42 | bus_LV_6253-21_0_4_node_45 | 0.4 | n |  | TRUE
43 | bus_LV_6253-21_0_4_node_30 | 0.4 | n |  | TRUE
44 | bus_LV_6253-21_0_4_node_31 | 0.4 | n |  | TRUE
45 | bus_LV_6253-21_0_4_node_32 | 0.4 | n |  | TRUE
46 | bus_LV_6253-21_0_4_node_39 | 0.4 | n |  | TRUE
47 | bus_LV_6253-21_0_4_node_40 | 0.4 | n |  | TRUE
48 | bus_LV_6253-21_0_4_node_35 | 0.4 | n |  | TRUE
49 | bus_LV_6253-21_0_4_node_36 | 0.4 | n |  | TRUE
50 | bus_LV_6253-21_0_4_node_37 | 0.4 | n |  | TRUE
51 | bus_LV_6253-21_0_4_node_38 | 0.4 | n |  | TRUE
52 | bus_LV_6253-21_0_4_node_53 | 0.4 | n |  | TRUE
53 | bus_LV_6253-21_0_4_node_51 | 0.4 | n |  | TRUE
54 | bus_LV_6253-21_0_4_node_54 | 0.4 | n |  | TRUE
55 | bus_LV_6253-21_0_4_node_57 | 0.4 | n |  | TRUE
56 | bus_LV_6253-21_0_4_node_55 | 0.4 | n |  | TRUE
57 | bus_LV_6253-21_0_4_node_49 | 0.4 | n |  | TRUE
58 | bus_LV_6253-21_0_4_node_50 | 0.4 | n |  | TRUE
59 | bus_LV_6253-21_0_4_node_52 | 0.4 | n |  | TRUE
60 | bus_LV_6253-21_0_4_node_58 | 0.4 | n |  | TRUE
61 | bus_MV_274_0_node_20 | 20 | n |  | TRUE

## load
| name | bus | p_mw | q_mvar | const_z_percent | const_i_percent | sn_mva | scaling | in_service | type
0 | LV_6253-21_0_4_load_0 | 0 | 0.046686 | 0.011701 | 0 | 0 |  | 1 | TRUE | wye
1 | LV_6253-21_0_4_load_1 | 1 | 0.016224 | 0.0040662 | 0 | 0 |  | 1 | TRUE | wye
2 | LV_6253-21_0_4_load_2 | 2 | 0.0033673 | 0.00084394 | 0 | 0 |  | 1 | TRUE | wye
3 | LV_6253-21_0_4_load_4 | 4 | 0.040382 | 0.010121 | 0 | 0 |  | 1 | TRUE | wye
4 | LV_6253-21_0_4_load_26 | 5 | 0.0016572 | 0.00041533 | 0 | 0 |  | 1 | TRUE | wye
5 | LV_6253-21_0_4_load_25 | 6 | 0.0024607 | 0.00061671 | 0 | 0 |  | 1 | TRUE | wye
6 | LV_6253-21_0_4_load_24 | 7 | 0.0065957 | 0.001653 | 0 | 0 |  | 1 | TRUE | wye
7 | LV_6253-21_0_4_load_34 | 9 | 0.017542 | 0.0043965 | 0 | 0 |  | 1 | TRUE | wye
8 | LV_6253-21_0_4_load_27 | 10 | 0.0013409 | 0.00033606 | 0 | 0 |  | 1 | TRUE | wye
9 | LV_6253-21_0_4_load_28 | 11 | 0.0015598 | 0.00039091 | 0 | 0 |  | 1 | TRUE | wye
10 | LV_6253-21_0_4_load_22 | 12 | 0.0042877 | 0.0010746 | 0 | 0 |  | 1 | TRUE | wye
11 | LV_6253-21_0_4_load_33 | 13 | 0.016221 | 0.0040654 | 0 | 0 |  | 1 | TRUE | wye
12 | LV_6253-21_0_4_load_48 | 14 | 0.0037757 | 0.00094629 | 0 | 0 |  | 1 | TRUE | wye
13 | LV_6253-21_0_4_load_29 | 15 | 0.03947 | 0.0098921 | 0 | 0 |  | 1 | TRUE | wye
14 | LV_6253-21_0_4_load_46 | 16 | 0.0033901 | 0.00084963 | 0 | 0 |  | 1 | TRUE | wye
15 | LV_6253-21_0_4_load_5 | 17 | 0.00096664 | 0.00024226 | 0 | 0 |  | 1 | TRUE | wye
16 | LV_6253-21_0_4_load_18 | 19 | 0.0013112 | 0.00032862 | 0 | 0 |  | 1 | TRUE | wye
17 | LV_6253-21_0_4_load_61 | 20 | 0.0017401 | 0.0004361 | 0 | 0 |  | 1 | TRUE | wye
18 | LV_6253-21_0_4_load_19 | 22 | 0.0013462 | 0.0003374 | 0 | 0 |  | 1 | TRUE | wye
19 | LV_6253-21_0_4_load_8 | 23 | 0.0011813 | 0.00029605 | 0 | 0 |  | 1 | TRUE | wye
20 | LV_6253-21_0_4_load_9 | 24 | 0.0021711 | 0.00054412 | 0 | 0 |  | 1 | TRUE | wye
21 | LV_6253-21_0_4_load_10 | 25 | 0.0022213 | 0.0005567 | 0 | 0 |  | 1 | TRUE | wye
22 | LV_6253-21_0_4_load_11 | 26 | 0.001671 | 0.00041879 | 0 | 0 |  | 1 | TRUE | wye
23 | LV_6253-21_0_4_load_12 | 27 | 0.0010812 | 0.00027097 | 0 | 0 |  | 1 | TRUE | wye
24 | LV_6253-21_0_4_load_13 | 28 | 0.0013936 | 0.00034928 | 0 | 0 |  | 1 | TRUE | wye
25 | LV_6253-21_0_4_load_47 | 29 | 0.0027448 | 0.00068791 | 0 | 0 |  | 1 | TRUE | wye
26 | LV_6253-21_0_4_load_14 | 30 | 0.0016915 | 0.00042394 | 0 | 0 |  | 1 | TRUE | wye
27 | LV_6253-21_0_4_load_62 | 34 | 0.0022912 | 0.00057423 | 0 | 0 |  | 1 | TRUE | wye
28 | LV_6253-21_0_4_load_56 | 37 | 0.0027479 | 0.00068869 | 0 | 0 |  | 1 | TRUE | wye
29 | LV_6253-21_0_4_load_59 | 38 | 0.00030349 | 7.6062e-05 | 0 | 0 |  | 1 | TRUE | wye
30 | LV_6253-21_0_4_load_60 | 39 | 0.00023721 | 5.9451e-05 | 0 | 0 |  | 1 | TRUE | wye
31 | LV_6253-21_0_4_load_23 | 40 | 0.043232 | 0.010835 | 0 | 0 |  | 1 | TRUE | wye
32 | LV_6253-21_0_4_load_44 | 41 | 0.0035782 | 0.00089677 | 0 | 0 |  | 1 | TRUE | wye
33 | LV_6253-21_0_4_load_45 | 42 | 0.0025273 | 0.0006334 | 0 | 0 |  | 1 | TRUE | wye
34 | LV_6253-21_0_4_load_30 | 43 | 0.031489 | 0.0078919 | 0 | 0 |  | 1 | TRUE | wye
35 | LV_6253-21_0_4_load_31 | 44 | 0.0027065 | 0.00067831 | 0 | 0 |  | 1 | TRUE | wye
36 | LV_6253-21_0_4_load_32 | 45 | 0.0046391 | 0.0011627 | 0 | 0 |  | 1 | TRUE | wye
37 | LV_6253-21_0_4_load_39 | 46 | 0.0048921 | 0.0012261 | 0 | 0 |  | 1 | TRUE | wye
38 | LV_6253-21_0_4_load_40 | 47 | 0.0048 | 0.001203 | 0 | 0 |  | 1 | TRUE | wye
39 | LV_6253-21_0_4_load_35 | 48 | 0.0021502 | 0.0005389 | 0 | 0 |  | 1 | TRUE | wye
40 | LV_6253-21_0_4_load_37 | 50 | 0.0022268 | 0.0005581 | 0 | 0 |  | 1 | TRUE | wye
41 | LV_6253-21_0_4_load_38 | 51 | 0.0024035 | 0.00060238 | 0 | 0 |  | 1 | TRUE | wye
42 | LV_6253-21_0_4_load_53 | 52 | 0.0028959 | 0.00072577 | 0 | 0 |  | 1 | TRUE | wye
43 | LV_6253-21_0_4_load_51 | 53 | 0.0016472 | 0.00041284 | 0 | 0 |  | 1 | TRUE | wye
44 | LV_6253-21_0_4_load_54 | 54 | 0.0035113 | 0.00088002 | 0 | 0 |  | 1 | TRUE | wye
45 | LV_6253-21_0_4_load_57 | 55 | 0.0016801 | 0.00042107 | 0 | 0 |  | 1 | TRUE | wye
46 | LV_6253-21_0_4_load_55 | 56 | 0.0018725 | 0.00046929 | 0 | 0 |  | 1 | TRUE | wye
47 | LV_6253-21_0_4_load_49 | 57 | 0.0021918 | 0.00054932 | 0 | 0 |  | 1 | TRUE | wye
48 | LV_6253-21_0_4_load_52 | 59 | 0.0021148 | 0.00053002 | 0 | 0 |  | 1 | TRUE | wye
49 | LV_6253-21_0_4_load_58 | 60 | 0.0021739 | 0.00054483 | 0 | 0 |  | 1 | TRUE | wye

## ext_grid
| name | bus | vm_pu | va_degree | slack_weight | in_service
0 |  | 44 | 1 | 0 | 1 | TRUE

## line
| name | std_type | from_bus | to_bus | length_km | r_ohm_per_km | x_ohm_per_km | c_nf_per_km | g_us_per_km | max_i_ka | df | parallel | type | in_service
0 | LV_6253-21_0_4_line_0 |  | 0 | 1 | 0.046499 | 0.125 | 0.08 | 261 | 0 | 0.364 | 1 | 1 | cs | TRUE
1 | LV_6253-21_0_4_line_1 |  | 0 | 2 | 0.011857 | 0.125 | 0.08 | 261 | 0 | 0.364 | 1 | 1 | cs | TRUE
2 | LV_6253-21_0_4_line_2 |  | 1 | 3 | 0.076868 | 0.125 | 0.08 | 261 | 0 | 0.364 | 1 | 1 | cs | TRUE
3 | LV_6253-21_0_4_line_3 |  | 2 | 4 | 0.031576 | 0.125 | 0.08 | 261 | 0 | 0.364 | 1 | 1 | cs | TRUE
4 | LV_6253-21_0_4_line_4 |  | 3 | 8 | 0.026657 | 0.125 | 0.08 | 261 | 0 | 0.364 | 1 | 1 | cs | TRUE
5 | LV_6253-21_0_4_line_5 |  | 4 | 9 | 0.01173 | 0.125 | 0.08 | 261 | 0 | 0.364 | 1 | 2 | cs | TRUE
6 | LV_6253-21_0_4_line_6 |  | 5 | 6 | 0.021638 | 0.125 | 0.08 | 261 | 0 | 0.364 | 1 | 1 | cs | TRUE
7 | LV_6253-21_0_4_line_7 |  | 5 | 7 | 0.10895 | 0.125 | 0.08 | 261 | 0 | 0.364 | 1 | 1 | cs | TRUE
8 | LV_6253-21_0_4_line_8 |  | 6 | 10 | 0.12014 | 0.125 | 0.08 | 261 | 0 | 0.364 | 1 | 1 | cs | TRUE
9 | LV_6253-21_0_4_line_9 |  | 6 | 17 | 0.168 | 0.125 | 0.08 | 261 | 0 | 0.364 | 1 | 1 | cs | TRUE
10 | LV_6253-21_0_4_line_10 |  | 7 | 8 | 0.007896 | 0.125 | 0.08 | 261 | 0 | 0.364 | 1 | 1 | cs | TRUE
11 | LV_6253-21_0_4_line_11 |  | 8 | 12 | 0.052333 | 0.125 | 0.08 | 261 | 0 | 0.364 | 1 | 1 | cs | TRUE
12 | LV_6253-21_0_4_line_12 |  | 9 | 13 | 0.0099955 | 0.125 | 0.08 | 261 | 0 | 0.364 | 1 | 2 | cs | TRUE
13 | LV_6253-21_0_4_line_13 |  | 10 | 11 | 0.0065997 | 0.125 | 0.08 | 261 | 0 | 0.364 | 1 | 1 | cs | TRUE
14 | LV_6253-21_0_4_line_14 |  | 11 | 41 | 0.0088254 | 0.125 | 0.08 | 261 | 0 | 0.364 | 1 | 1 | cs | TRUE
15 | LV_6253-21_0_4_line_15 |  | 12 | 40 | 0.0033544 | 0.125 | 0.08 | 261 | 0 | 0.364 | 1 | 1 | cs | TRUE
16 | LV_6253-21_0_4_line_16 |  | 13 | 44 | 0.011267 | 0.125 | 0.08 | 261 | 0 | 0.364 | 1 | 2 | cs | TRUE
17 | LV_6253-21_0_4_line_17 |  | 14 | 15 | 0.20044 | 0.125 | 0.08 | 261 | 0 | 0.364 | 1 | 2 | cs | TRUE
18 | LV_6253-21_0_4_line_18 |  | 14 | 16 | 0.013222 | 0.125 | 0.08 | 261 | 0 | 0.364 | 1 | 2 | cs | TRUE
19 | LV_6253-21_0_4_line_19 |  | 15 | 43 | 0.0075795 | 0.125 | 0.08 | 261 | 0 | 0.364 | 1 | 1 | cs | TRUE
20 | LV_6253-21_0_4_line_20 |  | 15 | 44 | 0.0060986 | 0.125 | 0.08 | 261 | 0 | 0.364 | 1 | 2 | cs | TRUE
21 | LV_6253-21_0_4_line_21 |  | 16 | 29 | 0.010506 | 0.125 | 0.08 | 261 | 0 | 0.364 | 1 | 2 | cs | TRUE
22 | LV_6253-21_0_4_line_22 |  | 18 | 19 | 0.09027 | 0.125 | 0.08 | 261 | 0 | 0.364 | 1 | 1 | cs | TRUE
23 | LV_6253-21_0_4_line_23 |  | 18 | 20 | 0.055878 | 0.125 | 0.08 | 261 | 0 | 0.364 | 1 | 1 | cs | TRUE
24 | LV_6253-21_0_4_line_24 |  | 19 | 22 | 0.0054537 | 0.125 | 0.08 | 261 | 0 | 0.364 | 1 | 1 | cs | TRUE
25 | LV_6253-21_0_4_line_25 |  | 20 | 21 | 0.061236 | 0.125 | 0.08 | 261 | 0 | 0.364 | 1 | 1 | cs | TRUE
26 | LV_6253-21_0_4_line_26 |  | 21 | 32 | 0.25212 | 0.125 | 0.08 | 261 | 0 | 0.364 | 1 | 1 | cs | TRUE
27 | LV_6253-21_0_4_line_27 |  | 23 | 24 | 0.0088302 | 0.125 | 0.08 | 261 | 0 | 0.364 | 1 | 2 | cs | TRUE
28 | LV_6253-21_0_4_line_28 |  | 23 | 25 | 0.012467 | 0.125 | 0.08 | 261 | 0 | 0.364 | 1 | 2 | cs | TRUE
29 | LV_6253-21_0_4_line_29 |  | 24 | 26 | 0.10171 | 0.125 | 0.08 | 261 | 0 | 0.364 | 1 | 2 | cs | TRUE
30 | LV_6253-21_0_4_line_30 |  | 25 | 27 | 0.02998 | 0.125 | 0.08 | 261 | 0 | 0.364 | 1 | 2 | cs | TRUE
31 | LV_6253-21_0_4_line_31 |  | 26 | 28 | 0.13387 | 0.125 | 0.08 | 261 | 0 | 0.364 | 1 | 2 | cs | TRUE
32 | LV_6253-21_0_4_line_32 |  | 27 | 29 | 0.0020497 | 0.125 | 0.08 | 261 | 0 | 0.364 | 1 | 2 | cs | TRUE
33 | LV_6253-21_0_4_line_33 |  | 28 | 30 | 0.021262 | 0.125 | 0.08 | 261 | 0 | 0.364 | 1 | 2 | cs | TRUE
34 | LV_6253-21_0_4_line_34 |  | 30 | 31 | 0.030599 | 0.125 | 0.08 | 261 | 0 | 0.364 | 1 | 2 | cs | TRUE
35 | LV_6253-21_0_4_line_35 |  | 31 | 32 | 0.20358 | 0.125 | 0.08 | 261 | 0 | 0.364 | 1 | 1 | cs | TRUE
36 | LV_6253-21_0_4_line_36 |  | 31 | 33 | 0.33615 | 0.125 | 0.08 | 261 | 0 | 0.364 | 1 | 2 | cs | TRUE
37 | LV_6253-21_0_4_line_37 |  | 32 | 34 | 0.06777 | 0.125 | 0.08 | 261 | 0 | 0.364 | 1 | 1 | cs | TRUE
38 | LV_6253-21_0_4_line_38 |  | 33 | 35 | 0.006513 | 0.125 | 0.08 | 261 | 0 | 0.364 | 1 | 2 | cs | TRUE
39 | LV_6253-21_0_4_line_39 |  | 33 | 36 | 0.11727 | 0.125 | 0.08 | 261 | 0 | 0.364 | 1 | 1 | cs | TRUE
40 | LV_6253-21_0_4_line_40 |  | 35 | 37 | 0.17515 | 0.125 | 0.08 | 261 | 0 | 0.364 | 1 | 2 | cs | TRUE
41 | LV_6253-21_0_4_line_41 |  | 36 | 38 | 0.09449 | 0.125 | 0.08 | 261 | 0 | 0.364 | 1 | 1 | cs | TRUE
42 | LV_6253-21_0_4_line_42 |  | 37 | 55 | 0.048867 | 0.125 | 0.08 | 261 | 0 | 0.364 | 1 | 1 | cs | TRUE
43 | LV_6253-21_0_4_line_43 |  | 37 | 56 | 0.24908 | 0.125 | 0.08 | 261 | 0 | 0.364 | 1 | 2 | cs | TRUE
44 | LV_6253-21_0_4_line_44 |  | 38 | 39 | 0.0096445 | 0.125 | 0.08 | 261 | 0 | 0.364 | 1 | 1 | cs | TRUE
45 | LV_6253-21_0_4_line_45 |  | 41 | 42 | 0.0073889 | 0.125 | 0.08 | 261 | 0 | 0.364 | 1 | 1 | cs | TRUE
46 | LV_6253-21_0_4_line_46 |  | 43 | 45 | 0.0072086 | 0.125 | 0.08 | 261 | 0 | 0.364 | 1 | 1 | cs | TRUE
47 | LV_6253-21_0_4_line_47 |  | 45 | 46 | 0.013003 | 0.125 | 0.08 | 261 | 0 | 0.364 | 1 | 1 | cs | TRUE
48 | LV_6253-21_0_4_line_48 |  | 46 | 47 | 0.010837 | 0.125 | 0.08 | 261 | 0 | 0.364 | 1 | 1 | cs | TRUE
49 | LV_6253-21_0_4_line_49 |  | 48 | 49 | 0.10263 | 0.125 | 0.08 | 261 | 0 | 0.364 | 1 | 1 | cs | TRUE
50 | LV_6253-21_0_4_line_50 |  | 48 | 50 | 0.075648 | 0.125 | 0.08 | 261 | 0 | 0.364 | 1 | 1 | cs | TRUE
51 | LV_6253-21_0_4_line_51 |  | 49 | 51 | 0.12495 | 0.125 | 0.08 | 261 | 0 | 0.364 | 1 | 1 | cs | TRUE
52 | LV_6253-21_0_4_line_52 |  | 50 | 52 | 0.22345 | 0.125 | 0.08 | 261 | 0 | 0.364 | 1 | 1 | cs | TRUE
53 | LV_6253-21_0_4_line_53 |  | 51 | 54 | 0.29006 | 0.125 | 0.08 | 261 | 0 | 0.364 | 1 | 1 | cs | TRUE
54 | LV_6253-21_0_4_line_54 |  | 52 | 53 | 0.010151 | 0.125 | 0.08 | 261 | 0 | 0.364 | 1 | 1 | cs | TRUE
55 | LV_6253-21_0_4_line_55 |  | 53 | 58 | 0.0075235 | 0.125 | 0.08 | 261 | 0 | 0.364 | 1 | 1 | cs | TRUE
56 | LV_6253-21_0_4_line_56 |  | 55 | 60 | 0.010815 | 0.125 | 0.08 | 261 | 0 | 0.364 | 1 | 1 | cs | TRUE
57 | LV_6253-21_0_4_line_57 |  | 56 | 59 | 0.063467 | 0.125 | 0.08 | 261 | 0 | 0.364 | 1 | 1 | cs | TRUE
58 | LV_6253-21_0_4_line_58 |  | 57 | 58 | 0.021326 | 0.125 | 0.08 | 261 | 0 | 0.364 | 1 | 1 | cs | TRUE
59 | LV_6253-21_0_4_line_59 |  | 58 | 59 | 0.10246 | 0.125 | 0.08 | 261 | 0 | 0.364 | 1 | 1 | cs | TRUE

## trafo
| name | std_type | hv_bus | lv_bus | sn_mva | vn_hv_kv | vn_lv_kv | vk_percent | vkr_percent | pfe_kw | i0_percent | shift_degree | tap_side | tap_neutral | tap_min | tap_max | tap_step_percent | tap_step_degree | tap_pos | tap_phase_shifter | parallel | df | in_service
0 | LV_6253-21_0_4_trafo_31 | 0.63 MVA 20/0.4 kV | 61 | 44 | 0.63 | 20 | 0.4 | 6 | 1.206 | 1.65 | 0.2619 | 150 | hv | 0 | -2 | 2 | 2.5 | 0 | 0 | FALSE | 1 | 1 | TRUE

## line_geodata
| x0 | y0 | x1 | y1 | x2 | y2 | x3 | y3 | x4 | y4 | x5 | y5 | x6 | y6 | x7 | y7 | x8 | y8 | x9 | y9 | x10 | y10 | x11 | y11 | x12 | y12 | x13 | y13 | x14 | y14 | x15 | y15
0 | 2605020.9849 | 1130293.239 | 2605013.7339 | 1130293.4233 | 2604974.5729 | 1130295.9966
1 | 2605020.9849 | 1130293.239 | 2605027.7201 | 1130293.0679 | 2605032.837 | 1130293.2276
2 | 2604897.8758 | 1130298.7099 | 2604914.9722 | 1130299.9131 | 2604974.5729 | 1130295.9966
3 | 2605063.3963 | 1130300.098 | 2605053.8867 | 1130296.8579 | 2605045.8563 | 1130294.1611 | 2605037.2312 | 1130293.3647 | 2605032.837 | 1130293.2276
4 | 2604897.8758 | 1130298.7099 | 2604893.0887 | 1130304.3311 | 2604885.7448 | 1130309.7612 | 2604884.3487 | 1130312.3725 | 2604884.2235 | 1130314.8625 | 2604885.423 | 1130317.3091 | 2604886.9931 | 1130318.5331
5 | 2605063.3963 | 1130300.098 | 2605074.499 | 1130303.8808
6 | 2604881.9964 | 1130452.0163 | 2604881.9964 | 1130452.0163 | 2604876.3287 | 1130441.6512 | 2604872.8897 | 1130437.3019 | 2604876.3958 | 1130434.848
7 | 2604876.3958 | 1130434.848 | 2604887.1178 | 1130326.426
8 | 2604881.9964 | 1130452.0163 | 2604888.7595 | 1130469.5191 | 2604894.2227 | 1130485.0644 | 2604898.4139 | 1130482.9889 | 2604902.1541 | 1130486.2935 | 2604909.2817 | 1130491.0127 | 2604921.3014 | 1130493.3679 | 2604933.3612 | 1130493.9112 | 2604945.6 | 1130491.9979 | 2604959.0137 | 1130484.8275 | 2604963.4426 | 1130483.9862 | 2604971.4869 | 1130490.3434
9 | 2604881.9964 | 1130452.0163 | 2604758.0403 | 1130565.415
10 | 2604886.9931 | 1130318.5331 | 2604887.1178 | 1130326.426
11 | 2604886.9931 | 1130318.5331 | 2604888.9183 | 1130318.7681 | 2604927.781 | 1130317.4653 | 2604931.508 | 1130318.1575 | 2604933.9247 | 1130320.0715 | 2604934.4851 | 1130322.3619 | 2604934.2753 | 1130324.6295
12 | 2605083.9604 | 1130307.1044 | 2605074.499 | 1130303.8808
13 | 2604971.4869 | 1130490.3434 | 2604976.6649 | 1130494.4353
14 | 2604984.7869 | 1130497.8881 | 2604976.6649 | 1130494.4353
15 | 2604932.0014 | 1130327.0956 | 2604934.2753 | 1130324.6295
16 | 2605083.9604 | 1130307.1044 | 2605094.6257 | 1130310.7382
17 | 2605032.9476 | 1130501.4514 | 2605100.3984 | 1130312.7051
18 | 2605032.9476 | 1130501.4514 | 2605038.37 | 1130513.5103
19 | 2605100.3984 | 1130312.7051 | 2605107.5729 | 1130315.1495
20 | 2605100.3984 | 1130312.7051 | 2605094.6257 | 1130310.7382
21 | 2605038.37 | 1130513.5103 | 2605040.5733 | 1130518.4103 | 2605043.3665 | 1130522.717
22 | 2605090.8745 | 1130818.6758 | 2605108.6516 | 1130832.8642 | 2605125.1578 | 1130847.3739 | 2605141.4181 | 1130870.2431 | 2605141.7067 | 1130874.9901 | 2605137.9824 | 1130880.7342 | 2605139.3109 | 1130885.2264 | 2605139.92 | 1130886.2618
23 | 2605133.6443 | 1130782.7162 | 2605090.8745 | 1130818.6758
24 | 2605139.92 | 1130886.2618 | 2605142.6853 | 1130890.9624
25 | 2605160.6566 | 1130758.2604 | 2605162.7807 | 1130768.9451 | 2605170.9506 | 1130779.0236 | 2605133.6443 | 1130782.7162
26 | 2605160.6566 | 1130758.2604 | 2605233.1559 | 1130790.9156 | 2605292.5501 | 1130820.7478 | 2605307.4187 | 1130831.6104 | 2605318.5184 | 1130846.1604 | 2605316.1128 | 1130849.5267 | 2605318.9268 | 1130863.5693 | 2605314.3266 | 1130875.6378 | 2605316.419 | 1130913.6359
27 | 2605077.8445 | 1130549.6341 | 2605077.8445 | 1130549.6341 | 2605082.8981 | 1130556.8751
28 | 2605077.8445 | 1130549.6341 | 2605068.1547 | 1130542.3781 | 2605067.8303 | 1130542.2174
29 | 2605082.8981 | 1130556.8751 | 2605082.8981 | 1130556.8751 | 2605085.5907 | 1130569.5947 | 2605091.8276 | 1130580.0383 | 2605099.5923 | 1130586.9592 | 2605117.0436 | 1130595.5779 | 2605122.4118 | 1130594.9266 | 2605128.4048 | 1130602.2907 | 2605134.6289 | 1130609.6217 | 2605142.7629 | 1130616.9099 | 2605152.2995 | 1130622.8652
30 | 2605067.8303 | 1130542.2174 | 2605056.1765 | 1130536.4431 | 2605048.1263 | 1130530.0556 | 2605044.4819 | 1130524.4366
31 | 2605231.1769 | 1130727.7276 | 2605224.1577 | 1130722.9415 | 2605215.5294 | 1130717.7205 | 2605207.9587 | 1130709.3544 | 2605203.5978 | 1130693.7876 | 2605199.6602 | 1130687.4923 | 2605191.8164 | 1130674.3348 | 2605183.9528 | 1130666.2019 | 2605177.1295 | 1130657.3585 | 2605172.3232 | 1130649.1838 | 2605169.0307 | 1130645.0346 | 2605164.793 | 1130638.3611 | 2605159.8317 | 1130631.3757 | 2605152.2995 | 1130622.8652 | 2605152.2995 | 1130622.8652
32 | 2605043.3665 | 1130522.717 | 2605044.4819 | 1130524.4366
33 | 2605231.1769 | 1130727.7276 | 2605231.1769 | 1130727.7276 | 2605236.3881 | 1130739.4266 | 2605237.2027 | 1130747.8419
34 | 2605260.1108 | 1130761.9579 | 2605253.6101 | 1130763.2196 | 2605240.963 | 1130756.7723 | 2605237.3652 | 1130749.5212 | 2605237.2027 | 1130747.8419
35 | 2605316.419 | 1130913.6359 | 2605314.3266 | 1130875.6378 | 2605318.9268 | 1130863.5693 | 2605316.1128 | 1130849.5267 | 2605318.5184 | 1130846.1604 | 2605322.9951 | 1130852.0227 | 2605325.7828 | 1130843.1764 | 2605318.3199 | 1130826.4396 | 2605313.7514 | 1130819.699 | 2605300.8108 | 1130814.5519 | 2605296.351 | 1130806.811 | 2605296.3075 | 1130785.9007 | 2605291.1636 | 1130776.6585 | 2605280.162 | 1130773.2251 | 2605268.9653 | 1130772.7374 | 2605260.1108 | 1130761.9579
36 | 2605260.1108 | 1130761.9579 | 2605579.9933 | 1130658.6464
37 | 2605271.9633 | 1130868.2754 | 2605285.0903 | 1130871.5661 | 2605292.1109 | 1130874.4624 | 2605296.9436 | 1130878.3908 | 2605303.259 | 1130886.4112 | 2605310.1447 | 1130902.6918 | 2605316.419 | 1130913.6359
38 | 2605584.7797 | 1130654.2153 | 2605579.9933 | 1130658.6464
39 | 2605579.9933 | 1130658.6464 | 2605577.565 | 1130669.7718 | 2605570.5363 | 1130684.128 | 2605565.9053 | 1130695.5627 | 2605562.0535 | 1130705.4195 | 2605560.665 | 1130707.975 | 2605559.2989 | 1130711.2865 | 2605553.8251 | 1130718.0182 | 2605554.8112 | 1130726.1452 | 2605564.2356 | 1130727.8435 | 2605589.7231 | 1130722.3196 | 2605594.2265 | 1130715.7427
40 | 2605584.7797 | 1130654.2153 | 2605586.1075 | 1130642.2329 | 2605590.19 | 1130624.4168 | 2605596.8834 | 1130597.8878 | 2605595.455 | 1130585.0358 | 2605590.9207 | 1130574.86 | 2605527.1399 | 1130514.9507 | 2605522.6361 | 1130511.1701
41 | 2605594.2265 | 1130715.7427 | 2605597.2212 | 1130716.7793 | 2605599.9097 | 1130715.848 | 2605609.4088 | 1130711.7436 | 2605615.8706 | 1130710.9825 | 2605621.5457 | 1130711.6102 | 2605628.567 | 1130713.7733 | 2605634.863 | 1130717.392 | 2605652.6165 | 1130731.0928 | 2605661.5977 | 1130737.3819 | 2605670.0569 | 1130741.8141 | 2605677.5856 | 1130745.4557
42 | 2605522.6361 | 1130511.1701 | 2605509.2558 | 1130499.9384 | 2605477.8695 | 1130499.0936
43 | 2605574.1618 | 1130267.4788 | 2605522.6361 | 1130511.1701
44 | 2605686.2678 | 1130749.6552 | 2605677.5856 | 1130745.4557
45 | 2604986.7758 | 1130505.0042 | 2604984.7869 | 1130497.8881
46 | 2605114.3963 | 1130317.4744 | 2605107.5729 | 1130315.1495
47 | 2605114.3963 | 1130317.4744 | 2605126.7041 | 1130321.6678
48 | 2605136.9627 | 1130325.1613 | 2605133.2666 | 1130323.9037 | 2605126.7041 | 1130321.6678
49 | 2605653.4248 | 1129790.0688 | 2605663.9558 | 1129796.0481 | 2605672.2135 | 1129803.2704 | 2605682.5283 | 1129818.1094 | 2605694.4815 | 1129843.4439 | 2605697.1496 | 1129864.868 | 2605696.5888 | 1129876.7337
50 | 2605712.5674 | 1129949.1011 | 2605704.1091 | 1129934.2638 | 2605696.495 | 1129906.043 | 2605695.8846 | 1129891.6354 | 2605696.5888 | 1129876.7337
51 | 2605653.4248 | 1129790.0688 | 2605658.161 | 1129807.3705 | 2605660.0029 | 1129822.8241 | 2605660.4112 | 1129831.0619 | 2605656.8861 | 1129845.0543 | 2605653.7768 | 1129850.8209 | 2605649.4381 | 1129853.496 | 2605643.1615 | 1129852.8565 | 2605633.1239 | 1129846.4775 | 2605622.3913 | 1129841.9321 | 2605617.6403 | 1129840.6938 | 2605614.2502 | 1129841.9135 | 2605612.6767 | 1129844.4022 | 2605612.8815 | 1129847.9041 | 2605613.9022 | 1129860.2554
52 | 2605626.8397 | 1130155.4555 | 2605712.5674 | 1129949.1011
53 | 2605613.9022 | 1129860.2554 | 2605333.1144 | 1129933.0159
54 | 2605626.8397 | 1130155.4555 | 2605626.8397 | 1130155.4555 | 2605630.0501 | 1130165.0853
55 | 2605627.4712 | 1130172.1531 | 2605630.0501 | 1130165.0853 | 2605630.0501 | 1130165.0853
56 | 2605467.0579 | 1130498.8026 | 2605477.8695 | 1130499.0936
57 | 2605545.6038 | 1130213.1872 | 2605553.3071 | 1130245.2987 | 2605574.1618 | 1130267.4788
58 | 2605627.4712 | 1130172.1531 | 2605636.0665 | 1130188.6023 | 2605638.8284 | 1130188.4419
59 | 2605627.4712 | 1130172.1531 | 2605589.4441 | 1130184.9578 | 2605561.0932 | 1130186.2215 | 2605555.9132 | 1130208.0496 | 2605545.6038 | 1130213.1872

## bus_geodata
| x | y | coords
0 | 2605020.9849 | 1130293.239
1 | 2604974.5729 | 1130295.9966
2 | 2605032.837 | 1130293.2276
3 | 2604897.8758 | 1130298.7099
4 | 2605063.3963 | 1130300.098
5 | 2604876.3958 | 1130434.848
6 | 2604881.9964 | 1130452.0163
7 | 2604887.1178 | 1130326.426
8 | 2604886.9931 | 1130318.5331
9 | 2605074.499 | 1130303.8808
10 | 2604971.4869 | 1130490.3434
11 | 2604976.6649 | 1130494.4353
12 | 2604934.2753 | 1130324.6295
13 | 2605083.9604 | 1130307.1044
14 | 2605032.9476 | 1130501.4514
15 | 2605100.3984 | 1130312.7051
16 | 2605038.37 | 1130513.5103
17 | 2604758.0403 | 1130565.415
18 | 2605090.8745 | 1130818.6758
19 | 2605139.92 | 1130886.2618
20 | 2605133.6443 | 1130782.7162
21 | 2605160.6566 | 1130758.2604
22 | 2605142.6853 | 1130890.9624
23 | 2605077.8445 | 1130549.6341
24 | 2605082.8981 | 1130556.8751
25 | 2605067.8303 | 1130542.2174
26 | 2605152.2995 | 1130622.8652
27 | 2605044.4819 | 1130524.4366
28 | 2605231.1769 | 1130727.7276
29 | 2605043.3665 | 1130522.717
30 | 2605237.2027 | 1130747.8419
31 | 2605260.1108 | 1130761.9579
32 | 2605316.419 | 1130913.6359
33 | 2605579.9933 | 1130658.6464
34 | 2605271.9633 | 1130868.2754
35 | 2605584.7797 | 1130654.2153
36 | 2605594.2265 | 1130715.7427
37 | 2605522.6361 | 1130511.1701
38 | 2605677.5856 | 1130745.4557
39 | 2605686.2678 | 1130749.6552
40 | 2604932.0014 | 1130327.0956
41 | 2604984.7869 | 1130497.8881
42 | 2604986.7758 | 1130505.0042
43 | 2605107.5729 | 1130315.1495
44 | 2605094.6257 | 1130310.7382
45 | 2605114.3963 | 1130317.4744
46 | 2605126.7041 | 1130321.6678
47 | 2605136.9627 | 1130325.1613
48 | 2605696.5888 | 1129876.7337
49 | 2605653.4248 | 1129790.0688
50 | 2605712.5674 | 1129949.1011
51 | 2605613.9022 | 1129860.2554
52 | 2605626.8397 | 1130155.4555
53 | 2605630.0501 | 1130165.0853
54 | 2605333.1144 | 1129933.0159
55 | 2605477.8695 | 1130499.0936
56 | 2605574.1618 | 1130267.4788
57 | 2605638.8284 | 1130188.4419
58 | 2605627.4712 | 1130172.1531
59 | 2605545.6038 | 1130213.1872
60 | 2605467.0579 | 1130498.8026
61 | 2604897.8758 | 1130298.7099

## line_std_types
| c_nf_per_km | r_ohm_per_km | x_ohm_per_km | max_i_ka | type | q_mm2 | alpha | voltage_rating
NAYY 4x50 SE | 210 | 0.642 | 0.083 | 0.142 | cs | 50 | 0.00403 | LV
NAYY 4x120 SE | 264 | 0.225 | 0.08 | 0.242 | cs | 120 | 0.00403 | LV
NAYY 4x150 SE | 261 | 0.208 | 0.08 | 0.27 | cs | 150 | 0.00403 | LV
NA2XS2Y 1x95 RM/25 12/20 kV | 216 | 0.313 | 0.132 | 0.252 | cs | 95 | 0.00403 | MV
NA2XS2Y 1x185 RM/25 12/20 kV | 273 | 0.161 | 0.117 | 0.362 | cs | 185 | 0.00403 | MV
NA2XS2Y 1x240 RM/25 12/20 kV | 304 | 0.122 | 0.112 | 0.421 | cs | 240 | 0.00403 | MV
NA2XS2Y 1x95 RM/25 6/10 kV | 315 | 0.313 | 0.123 | 0.249 | cs | 95 | 0.00403 | MV
NA2XS2Y 1x185 RM/25 6/10 kV | 406 | 0.161 | 0.11 | 0.358 | cs | 185 | 0.00403 | MV
NA2XS2Y 1x240 RM/25 6/10 kV | 456 | 0.122 | 0.105 | 0.416 | cs | 240 | 0.00403 | MV
NA2XS2Y 1x150 RM/25 12/20 kV | 250 | 0.206 | 0.116 | 0.319 | cs | 150 | 0.00403 | MV
NA2XS2Y 1x120 RM/25 12/20 kV | 230 | 0.253 | 0.119 | 0.283 | cs | 120 | 0.00403 | MV
NA2XS2Y 1x70 RM/25 12/20 kV | 190 | 0.443 | 0.132 | 0.22 | cs | 70 | 0.00403 | MV
NA2XS2Y 1x150 RM/25 6/10 kV | 360 | 0.206 | 0.11 | 0.315 | cs | 150 | 0.00403 | MV
NA2XS2Y 1x120 RM/25 6/10 kV | 340 | 0.253 | 0.113 | 0.28 | cs | 120 | 0.00403 | MV
NA2XS2Y 1x70 RM/25 6/10 kV | 280 | 0.443 | 0.123 | 0.217 | cs | 70 | 0.00403 | MV
N2XS(FL)2Y 1x120 RM/35 64/110 kV | 112 | 0.153 | 0.166 | 0.366 | cs | 120 | 0.00393 | HV
N2XS(FL)2Y 1x185 RM/35 64/110 kV | 125 | 0.099 | 0.156 | 0.457 | cs | 185 | 0.00393 | HV
N2XS(FL)2Y 1x240 RM/35 64/110 kV | 135 | 0.075 | 0.149 | 0.526 | cs | 240 | 0.00393 | HV
N2XS(FL)2Y 1x300 RM/35 64/110 kV | 144 | 0.06 | 0.144 | 0.588 | cs | 300 | 0.00393 | HV
15-AL1/3-ST1A 0.4 | 11 | 1.8769 | 0.35 | 0.105 | ol | 16 | 0.00403 | LV
24-AL1/4-ST1A 0.4 | 11.25 | 1.2012 | 0.335 | 0.14 | ol | 24 | 0.00403 | LV
48-AL1/8-ST1A 0.4 | 12.2 | 0.5939 | 0.3 | 0.21 | ol | 48 | 0.00403 | LV
94-AL1/15-ST1A 0.4 | 13.2 | 0.306 | 0.29 | 0.35 | ol | 94 | 0.00403 | LV
34-AL1/6-ST1A 10.0 | 9.7 | 0.8342 | 0.36 | 0.17 | ol | 34 | 0.00403 | MV
48-AL1/8-ST1A 10.0 | 10.1 | 0.5939 | 0.35 | 0.21 | ol | 48 | 0.00403 | MV
70-AL1/11-ST1A 10.0 | 10.4 | 0.4132 | 0.339 | 0.29 | ol | 70 | 0.00403 | MV
94-AL1/15-ST1A 10.0 | 10.75 | 0.306 | 0.33 | 0.35 | ol | 94 | 0.00403 | MV
122-AL1/20-ST1A 10.0 | 11.1 | 0.2376 | 0.323 | 0.41 | ol | 122 | 0.00403 | MV
149-AL1/24-ST1A 10.0 | 11.25 | 0.194 | 0.315 | 0.47 | ol | 149 | 0.00403 | MV
34-AL1/6-ST1A 20.0 | 9.15 | 0.8342 | 0.382 | 0.17 | ol | 34 | 0.00403 | MV
48-AL1/8-ST1A 20.0 | 9.5 | 0.5939 | 0.372 | 0.21 | ol | 48 | 0.00403 | MV
70-AL1/11-ST1A 20.0 | 9.7 | 0.4132 | 0.36 | 0.29 | ol | 70 | 0.00403 | MV
94-AL1/15-ST1A 20.0 | 10 | 0.306 | 0.35 | 0.35 | ol | 94 | 0.00403 | MV
122-AL1/20-ST1A 20.0 | 10.3 | 0.2376 | 0.344 | 0.41 | ol | 122 | 0.00403 | MV
149-AL1/24-ST1A 20.0 | 10.5 | 0.194 | 0.337 | 0.47 | ol | 149 | 0.00403 | MV
184-AL1/30-ST1A 20.0 | 10.75 | 0.1571 | 0.33 | 0.535 | ol | 184 | 0.00403 | MV
243-AL1/39-ST1A 20.0 | 11 | 0.1188 | 0.32 | 0.645 | ol | 243 | 0.00403 | MV
48-AL1/8-ST1A 110.0 | 8 | 0.5939 | 0.46 | 0.21 | ol | 48 | 0.00403 | HV
70-AL1/11-ST1A 110.0 | 8.4 | 0.4132 | 0.45 | 0.29 | ol | 70 | 0.00403 | HV
94-AL1/15-ST1A 110.0 | 8.65 | 0.306 | 0.44 | 0.35 | ol | 94 | 0.00403 | HV
122-AL1/20-ST1A 110.0 | 8.5 | 0.2376 | 0.43 | 0.41 | ol | 122 | 0.00403 | HV
149-AL1/24-ST1A 110.0 | 8.75 | 0.194 | 0.41 | 0.47 | ol | 149 | 0.00403 | HV
184-AL1/30-ST1A 110.0 | 8.8 | 0.1571 | 0.4 | 0.535 | ol | 184 | 0.00403 | HV
243-AL1/39-ST1A 110.0 | 9 | 0.1188 | 0.39 | 0.645 | ol | 243 | 0.00403 | HV
305-AL1/39-ST1A 110.0 | 9.2 | 0.0949 | 0.38 | 0.74 | ol | 305 | 0.00403 | HV
490-AL1/64-ST1A 110.0 | 9.75 | 0.059 | 0.37 | 0.96 | ol | 490 | 0.00403 | HV
679-AL1/86-ST1A 110.0 | 9.95 | 0.042 | 0.36 | 1.15 | ol | 679 | 0.00403 | HV
490-AL1/64-ST1A 220.0 | 10 | 0.059 | 0.285 | 0.96 | ol | 490 | 0.00403 | HV
679-AL1/86-ST1A 220.0 | 11.7 | 0.042 | 0.275 | 1.15 | ol | 679 | 0.00403 | HV
490-AL1/64-ST1A 380.0 | 11 | 0.059 | 0.253 | 0.96 | ol | 490 | 0.00403 | HV
679-AL1/86-ST1A 380.0 | 14.6 | 0.042 | 0.25 | 1.15 | ol | 679 | 0.00403 | HV

## trafo_std_types
| i0_percent | pfe_kw | vkr_percent | sn_mva | vn_lv_kv | vn_hv_kv | vk_percent | shift_degree | vector_group | tap_side | tap_neutral | tap_min | tap_max | tap_step_degree | tap_step_percent | tap_phase_shifter
160 MVA 380/110 kV | 0.06 | 60 | 0.25 | 160 | 110 | 380 | 12.2 | 0 | Yy0 | hv | 0 | -9 | 9 | 0 | 1.5 | FALSE
100 MVA 220/110 kV | 0.06 | 55 | 0.26 | 100 | 110 | 220 | 12 | 0 | Yy0 | hv | 0 | -9 | 9 | 0 | 1.5 | FALSE
63 MVA 110/20 kV | 0.04 | 22 | 0.32 | 63 | 20 | 110 | 18 | 150 | YNd5 | hv | 0 | -9 | 9 | 0 | 1.5 | FALSE
40 MVA 110/20 kV | 0.05 | 18 | 0.34 | 40 | 20 | 110 | 16.2 | 150 | YNd5 | hv | 0 | -9 | 9 | 0 | 1.5 | FALSE
25 MVA 110/20 kV | 0.07 | 14 | 0.41 | 25 | 20 | 110 | 12 | 150 | YNd5 | hv | 0 | -9 | 9 | 0 | 1.5 | FALSE
63 MVA 110/10 kV | 0.04 | 22 | 0.32 | 63 | 10 | 110 | 18 | 150 | YNd5 | hv | 0 | -9 | 9 | 0 | 1.5 | FALSE
40 MVA 110/10 kV | 0.05 | 18 | 0.34 | 40 | 10 | 110 | 16.2 | 150 | YNd5 | hv | 0 | -9 | 9 | 0 | 1.5 | FALSE
25 MVA 110/10 kV | 0.07 | 14 | 0.41 | 25 | 10 | 110 | 12 | 150 | YNd5 | hv | 0 | -9 | 9 | 0 | 1.5 | FALSE
0.25 MVA 20/0.4 kV | 0.32 | 0.8 | 1.44 | 0.25 | 0.4 | 20 | 6 | 150 | Yzn5 | hv | 0 | -2 | 2 | 0 | 2.5 | FALSE
0.4 MVA 20/0.4 kV | 0.3375 | 1.35 | 1.425 | 0.4 | 0.4 | 20 | 6 | 150 | Dyn5 | hv | 0 | -2 | 2 | 0 | 2.5 | FALSE
0.63 MVA 20/0.4 kV | 0.2619 | 1.65 | 1.206 | 0.63 | 0.4 | 20 | 6 | 150 | Dyn5 | hv | 0 | -2 | 2 | 0 | 2.5 | FALSE
0.25 MVA 10/0.4 kV | 0.24 | 0.6 | 1.2 | 0.25 | 0.4 | 10 | 4 | 150 | Dyn5 | hv | 0 | -2 | 2 | 0 | 2.5 | FALSE
0.4 MVA 10/0.4 kV | 0.2375 | 0.95 | 1.325 | 0.4 | 0.4 | 10 | 4 | 150 | Dyn5 | hv | 0 | -2 | 2 | 0 | 2.5 | FALSE
0.63 MVA 10/0.4 kV | 0.1873 | 1.18 | 1.0794 | 0.63 | 0.4 | 10 | 4 | 150 | Dyn5 | hv | 0 | -2 | 2 | 0 | 2.5 | FALSE

## trafo3w_std_types
| sn_hv_mva | sn_mv_mva | sn_lv_mva | vn_hv_kv | vn_mv_kv | vn_lv_kv | vk_hv_percent | vk_mv_percent | vk_lv_percent | vkr_hv_percent | vkr_mv_percent | vkr_lv_percent | pfe_kw | i0_percent | shift_mv_degree | shift_lv_degree | vector_group | tap_side | tap_neutral | tap_min | tap_max | tap_step_percent
63/25/38 MVA 110/20/10 kV | 63 | 25 | 38 | 110 | 20 | 10 | 10.4 | 10.4 | 10.4 | 0.28 | 0.32 | 0.35 | 35 | 0.89 | 0 | 0 | YN0yn0yn0 | hv | 0 | -10 | 10 | 1.2
63/25/38 MVA 110/10/10 kV | 63 | 25 | 38 | 110 | 10 | 10 | 10.4 | 10.4 | 10.4 | 0.28 | 0.32 | 0.35 | 35 | 0.89 | 0 | 0 | YN0yn0yn0 | hv | 0 | -10 | 10 | 1.2

## fuse_std_types
| fuse_type | i_rated_a | t_avg | t_min | t_total | x_avg | x_min | x_total
HV 100A | HV 100A | 100 | 0 | [10.0, 3.64, 0.854, 0.281, 0.1, 0.0531, 0.022, 0.01] | [10.0, 4.267, 1.21, 0.403, 0.1, 0.058, 0.022, 0.01] | 0 | [300.0, 350.0, 450.0, 550.0, 700.0, 850.0, 1200.0, 1752.0] | [600.0, 700.0, 900.0, 1150.0, 1665.0, 2000.0, 3000.0, 4313.0]
HV 10A | HV 10A | 10 | 0 | [10.0, 1675.0, 0.344, 0.156, 0.1, 0.0417, 0.0171, 0.01] | [10.0, 1.3, 0.3, 0.155, 0.1, 0.0555, 0.023, 0.01] | 0 | [30.0, 32.0, 35.0, 37.0, 39.0, 50.0, 70.0, 88.0] | [60.0, 70.0, 80.0, 87.0, 94.0, 110.0, 150.0, 216.0]
HV 125A | HV 125A | 125 | 0 | [10.0, 1.82, 0.344, 0.1, 0.0467, 0.0269, 0.01] | [10.0, 2.478, 0.426, 0.1, 0.0427, 0.0211, 0.01] | 0 | [375.0, 500.0, 700.0, 925.0, 1200.0, 1500.0, 2341.0] | [750.0, 1000.0, 1500.0, 2200.0, 3000.0, 4000.0, 5765.0]
HV 160A | HV 160A | 160 | 0 | [10.0, 4.15, 1.03, 0.198, 0.1, 0.051, 0.0172, 0.01] | [10.0, 2.3, 0.734, 0.274, 0.1, 0.046, 0.0177, 0.01] | 0 | [480.0, 550.0, 700.0, 1000.0, 1260.0, 1600.0, 2500.0, 3227.0] | [960.0, 1300.0, 1700.0, 2200.0, 2996.0, 4000.0, 6000.0, 7946.0]
HV 16A | HV 16A | 16 | 0 | [10.0, 0.352, 0.164, 0.1, 0.0649, 0.0342, 0.01] | [10.0, 2.34, 0.722, 0.181, 0.1, 0.055, 0.0296, 0.01] | 0 | [48.0, 60.0, 65.0, 71.0, 80.0, 100.0, 162.0] | [96.0, 110.0, 125.0, 150.0, 168.0, 200.0, 250.0, 398.0]
HV 200A | HV 200A | 200 | 0 | [10.0, 4.267, 1.21, 0.403, 0.1, 0.058, 0.022, 0.01] | [10.0, 3.73, 1.654, 0.328, 0.1, 0.0531, 0.019, 0.01] | 0 | [600.0, 700.0, 900.0, 1150.0, 1665.0, 2000.0, 3000.0, 4313.0] | [1200.0, 1500.0, 1800.0, 2700.0, 3960.0, 5000.0, 7500.0, 10620.0]
HV 20A | HV 20A | 20 | 0 | [10.0, 1.3, 0.3, 0.155, 0.1, 0.0555, 0.023, 0.01] | [10.0, 1.3, 0.161, 0.1, 0.0611, 0.0399, 0.0141, 0.01] | 0 | [60.0, 70.0, 80.0, 87.0, 94.0, 110.0, 150.0, 216.0] | [120.0, 150.0, 200.0, 223.0, 260.0, 300.0, 450.0, 532.0]
HV 25A | HV 25A | 25 | 0 | [10.0, 2.512, 0.833, 0.299, 0.1, 0.0372, 0.0223, 0.01] | [10.0, 3.125, 0.597, 0.198, 0.1, 0.0378, 0.022, 0.01] | 0 | [75.0, 82.0, 90.0, 100.0, 124.0, 170.0, 200.0, 289.0] | [150.0, 170.0, 210.0, 250.0, 294.0, 400.0, 500.0, 711.0]
HV 31.5A | HV 31.5A | 31.5 | 0 | [10.0, 2.34, 0.722, 0.181, 0.1, 0.055, 0.0296, 0.01] | [10.0, 2.84, 0.368, 0.164, 0.1, 0.0621, 0.0378, 0.0195, 0.01] | 0 | [95.0, 110.0, 125.0, 150.0, 165.0, 200.0, 250.0, 390.0] | [189.0, 220.0, 300.0, 350.0, 393.0, 450.0, 530.0, 700.0, 960.0]
HV 40A | HV 40A | 40 | 0 | [10.0, 1.3, 0.161, 0.1, 0.0611, 0.0399, 0.0141, 0.01] | [10.0, 2.05, 0.369, 0.198, 0.1, 0.051, 0.0298, 0.01] | 0 | [120.0, 150.0, 200.0, 223.0, 260.0, 300.0, 450.0, 532.0] | [240.0, 300.0, 400.0, 450.0, 530.0, 650.0, 800.0, 1311.0]
HV 50A | HV 50A | 50 | 0 | [10.0, 3.215, 0.597, 0.198, 0.1, 0.0378, 0.022, 0.01] | [10.0, 3.64, 0.854, 0.281, 0.1, 0.0531, 0.022, 0.01] | 0 | [150.0, 170.0, 210.0, 250.0, 294.0, 400.0, 500.0, 711.0] | [300.0, 350.0, 450.0, 550.0, 700.0, 850.0, 1200.0, 1752.0]
HV 6.3A | HV 6.3A | 6.3 | 0 | [10.0, 1.39, 0.344, 0.168, 0.1, 0.056, 0.0263, 0.01] | [10.0, 1.711, 0.516, 0.198, 0.1, 0.0634, 0.0303, 0.01] | 0 | [19.0, 19.5, 20.4, 20.8, 22.0, 25.0, 32.0, 48.0] | [38.0, 40.0, 43.0, 48.0, 53.0, 60.0, 75.0, 118.0]
HV 63A | HV 63A | 63 | 0 | [10.0, 2.84, 0.368, 0.164, 0.1, 0.0621, 0.0378, 0.0195, 0.01] | [10.0, 1.82, 0.344, 0.1, 0.0467, 0.0269, 0.01] | 0 | [189.0, 220.0, 300.0, 350.0, 393.0, 450.0, 530.0, 700.0, 961.0] | [378.0, 500.0, 700.0, 934.0, 1200.0, 1500.0, 2366.0]
HV 80A | HV 80A | 80 | 0 | [10.0, 2.05, 0.369, 0.198, 0.1, 0.051, 0.0298, 0.01] | [10.0, 4.15, 1.03, 0.198, 0.1, 0.051, 0.0172, 0.01] | 0 | [240.0, 300.0, 400.0, 450.0, 530.0, 650.0, 800.0, 1311.0] | [480.0, 550.0, 700.0, 1000.0, 1260.0, 1600.0, 2500.0, 3227.0]
Siemens NH-1-100 | Siemens NH-1-100 | 100 | [5400.0, 2000.0, 400.0, 20.0, 1.0, 0.2, 0.012, 0.004] | 0 | 0 | [150.0, 190.0, 250.0, 430.0, 900.0, 1250.0, 2700.0, 3600.0] | 0 | 0
Siemens NH-1-125 | Siemens NH-1-125 | 125 | [4800.0, 120.0, 7.0, 0.1, 0.004] | 0 | 0 | [180.0, 400.0, 740.0, 2000.0, 4250.0] | 0 | 0
Siemens NH-1-16 | Siemens NH-1-16 | 16 | [4000.0, 400.0, 2.0, 0.1, 0.04, 0.01] | 0 | 0 | [26.0, 35.0, 75.0, 150.0, 200.0, 300.0] | 0 | 0
Siemens NH-1-160 | Siemens NH-1-160 | 160 | [4800.0, 120.0, 7.0, 0.1, 0.004] | 0 | 0 | [210.0, 500.0, 900.0, 2300.0, 5000.0] | 0 | 0
Siemens NH-1-25 | Siemens NH-1-25 | 25 | [4000.0, 1000.0, 10.0, 0.2, 0.02, 0.01] | 0 | 0 | [40.0, 50.0, 100.0, 210.0, 400.0, 500.0] | 0 | 0
Siemens NH-1-50 | Siemens NH-1-50 | 50 | [4000.0, 40.0, 4.0, 1.0, 0.02, 0.01] | 0 | 0 | [86.0, 200.0, 300.0, 400.0, 1000.0, 1280.0] | 0 | 0
Siemens NH-1-63 | Siemens NH-1-63 | 63 | [4000.0, 100.0, 10.0, 2.0, 0.04, 0.01] | 0 | 0 | [100.0, 200.0, 300.0, 400.0, 1000.0, 1500.0] | 0 | 0
Siemens NH-1-80 | Siemens NH-1-80 | 80 | [4800.0, 120.0, 7.0, 0.1, 0.01] | 0 | 0 | [150.58, 250.0, 450.0, 1150.0, 2470.0] | 0 | 0
Siemens NH-2-1000 | Siemens NH-2-1000 | 1000 | [4800.0, 120.0, 7.0, 0.1, 0.004] | 0 | 0 | [1900.0, 3500.0, 8400.0, 24000.0, 52000.0] | 0 | 0
Siemens NH-2-200 | Siemens NH-2-200 | 200 | [4800.0, 120.0, 7.0, 0.1, 0.004] | 0 | 0 | [280.0, 650.0, 1200.0, 3000.0, 7000.0] | 0 | 0
Siemens NH-2-224 | Siemens NH-2-224 | 224 | [4800.0, 120.0, 7.0, 0.2, 0.04, 0.004] | 0 | 0 | [400.0, 750.0, 1453.0, 3025.0, 4315.0, 7600.0] | 0 | 0
Siemens NH-2-250 | Siemens NH-2-250 | 250 | [4800.0, 120.0, 7.0, 0.1, 0.004] | 0 | 0 | [450.0, 800.0, 1650.0, 4000.0, 8500.0] | 0 | 0
Siemens NH-2-315 | Siemens NH-2-315 | 315 | [4800.0, 120.0, 7.0, 0.1, 0.004] | 0 | 0 | [550.0, 920.0, 1900.0, 5000.0, 11000.0] | 0 | 0
Siemens NH-2-355 | Siemens NH-2-355 | 355 | [4800.0, 120.0, 6.0, 0.1, 0.004] | 0 | 0 | [650.0, 1116.27, 2350.0, 5840.0, 12790.0] | 0 | 0
Siemens NH-2-400 | Siemens NH-2-400 | 400 | [4800.0, 120.0, 7.0, 0.1, 0.004] | 0 | 0 | [720.0, 1350.0, 2800.0, 6500.0, 15000.0] | 0 | 0
Siemens NH-2-425 | Siemens NH-2-425 | 425 | [4800.0, 120.0, 7.0, 0.1, 0.004] | 0 | 0 | [850.0, 1500.0, 3050.0, 7500.0, 16500.0] | 0 | 0
Siemens NH-2-630 | Siemens NH-2-630 | 630 | [4800.0, 120.0, 7.0, 0.1, 0.004] | 0 | 0 | [1200.0, 2000.0, 4800.0, 12000.0, 26000.0] | 0 | 0

## dtypes
| element | column | dtype
0 | bus | name | object
1 | bus | vn_kv | float64
2 | bus | type | object
3 | bus | zone | object
4 | bus | in_service | bool
5 | load | name | object
6 | load | bus | uint32
7 | load | p_mw | float64
8 | load | q_mvar | float64
9 | load | const_z_percent | float64
10 | load | const_i_percent | float64
11 | load | sn_mva | float64
12 | load | scaling | float64
13 | load | in_service | bool
14 | load | type | object
15 | ext_grid | name | object
16 | ext_grid | bus | uint32
17 | ext_grid | vm_pu | float64
18 | ext_grid | va_degree | float64
19 | ext_grid | slack_weight | float64
20 | ext_grid | in_service | bool
21 | line | name | object
22 | line | std_type | object
23 | line | from_bus | uint32
24 | line | to_bus | uint32
25 | line | length_km | float64
26 | line | r_ohm_per_km | float64
27 | line | x_ohm_per_km | float64
28 | line | c_nf_per_km | float64
29 | line | g_us_per_km | float64
30 | line | max_i_ka | float64
31 | line | df | float64
32 | line | parallel | uint32
33 | line | type | object
34 | line | in_service | bool
35 | trafo | name | object
36 | trafo | std_type | object
37 | trafo | hv_bus | uint32
38 | trafo | lv_bus | uint32
39 | trafo | sn_mva | float64
40 | trafo | vn_hv_kv | float64
41 | trafo | vn_lv_kv | float64
42 | trafo | vk_percent | float64
43 | trafo | vkr_percent | float64
44 | trafo | pfe_kw | float64
45 | trafo | i0_percent | float64
46 | trafo | shift_degree | float64
47 | trafo | tap_side | object
48 | trafo | tap_neutral | int32
49 | trafo | tap_min | int32
50 | trafo | tap_max | int32
51 | trafo | tap_step_percent | float64
52 | trafo | tap_step_degree | float64
53 | trafo | tap_pos | int32
54 | trafo | tap_phase_shifter | bool
55 | trafo | parallel | uint32
56 | trafo | df | float64
57 | trafo | in_service | bool
58 | line_geodata | coords | object
59 | bus_geodata | x | float64
60 | bus_geodata | y | float64
61 | bus_geodata | coords | object

## parameters
| version | format_version | converged | OPF_converged | name | f_hz | sn_mva
0 | 2.14.6 | 2.14.0 | FALSE | FALSE |  | 50 | 1