## bus
| name | vn_kv | type | zone | in_service
0 | bus_LV_6253-34_0_4_node_0 | 0.4 | n |  | TRUE
1 | bus_LV_6253-34_0_4_node_2 | 0.4 | n |  | TRUE
2 | bus_LV_6253-34_0_4_node_3 | 0.4 | n |  | TRUE
3 | bus_LV_6253-34_0_4_node_10 | 0.4 | n |  | TRUE
4 | bus_LV_6253-34_0_4_node_11 | 0.4 | n |  | TRUE
5 | bus_LV_6253-34_0_4_node_8 | 0.4 | n |  | TRUE
6 | bus_LV_6253-34_0_4_node_100 | 0.4 | n |  | TRUE
7 | bus_LV_6253-34_0_4_node_104 | 0.4 | n |  | TRUE
8 | bus_LV_6253-34_0_4_node_105 | 0.4 | n |  | TRUE
9 | bus_LV_6253-34_0_4_node_9 | 0.4 | n |  | TRUE
10 | bus_LV_6253-34_0_4_node_101 | 0.4 | n |  | TRUE
11 | bus_LV_6253-34_0_4_node_4 | 0.4 | n |  | TRUE
12 | bus_LV_6253-34_0_4_node_5 | 0.4 | n |  | TRUE
13 | bus_LV_6253-34_0_4_node_6 | 0.4 | n |  | TRUE
14 | bus_LV_6253-34_0_4_node_7 | 0.4 | n |  | TRUE
15 | bus_LV_6253-34_0_4_node_19 | 0.4 | n |  | TRUE
16 | bus_LV_6253-34_0_4_node_20 | 0.4 | n |  | TRUE
17 | bus_LV_6253-34_0_4_node_12 | 0.4 | n |  | TRUE
18 | bus_LV_6253-34_0_4_node_13 | 0.4 | n |  | TRUE
19 | bus_LV_6253-34_0_4_node_14 | 0.4 | n |  | TRUE
20 | bus_LV_6253-34_0_4_node_15 | 0.4 | n |  | TRUE
21 | bus_LV_6253-34_0_4_node_16 | 0.4 | n |  | TRUE
22 | bus_LV_6253-34_0_4_node_17 | 0.4 | n |  | TRUE
23 | bus_LV_6253-34_0_4_node_24 | 0.4 | n |  | TRUE
24 | bus_LV_6253-34_0_4_node_21 | 0.4 | n |  | TRUE
25 | bus_LV_6253-34_0_4_node_18 | 0.4 | n |  | TRUE
26 | bus_LV_6253-34_0_4_node_36 | 0.4 | n |  | TRUE
27 | bus_LV_6253-34_0_4_node_22 | 0.4 | n |  | TRUE
28 | bus_LV_6253-34_0_4_node_26 | 0.4 | n |  | TRUE
29 | bus_LV_6253-34_0_4_node_31 | 0.4 | n |  | TRUE
30 | bus_LV_6253-34_0_4_node_27 | 0.4 | n |  | TRUE
31 | bus_LV_6253-34_0_4_node_29 | 0.4 | n |  | TRUE
32 | bus_LV_6253-34_0_4_node_30 | 0.4 | n |  | TRUE
33 | bus_LV_6253-34_0_4_node_32 | 0.4 | n |  | TRUE
34 | bus_LV_6253-34_0_4_node_33 | 0.4 | n |  | TRUE
35 | bus_LV_6253-34_0_4_node_23 | 0.4 | n |  | TRUE
36 | bus_LV_6253-34_0_4_node_25 | 0.4 | n |  | TRUE
37 | bus_LV_6253-34_0_4_node_34 | 0.4 | n |  | TRUE
38 | bus_LV_6253-34_0_4_node_35 | 0.4 | n |  | TRUE
39 | bus_LV_6253-34_0_4_node_37 | 0.4 | n |  | TRUE
40 | bus_LV_6253-34_0_4_node_40 | 0.4 | n |  | TRUE
41 | bus_LV_6253-34_0_4_node_38 | 0.4 | n |  | TRUE
42 | bus_LV_6253-34_0_4_node_28 | 0.4 | n |  | TRUE
43 | bus_LV_6253-34_0_4_node_83 | 0.4 | n |  | TRUE
44 | bus_LV_6253-34_0_4_node_82 | 0.4 | n |  | TRUE
45 | bus_LV_6253-34_0_4_node_39 | 0.4 | n |  | TRUE
46 | bus_LV_6253-34_0_4_node_42 | 0.4 | n |  | TRUE
47 | bus_LV_6253-34_0_4_node_43 | 0.4 | n |  | TRUE
48 | bus_LV_6253-34_0_4_node_44 | 0.4 | n |  | TRUE
49 | bus_LV_6253-34_0_4_node_45 | 0.4 | n |  | TRUE
50 | bus_LV_6253-34_0_4_node_46 | 0.4 | n |  | TRUE
51 | bus_LV_6253-34_0_4_node_47 | 0.4 | n |  | TRUE
52 | bus_LV_6253-34_0_4_node_50 | 0.4 | n |  | TRUE
53 | bus_LV_6253-34_0_4_node_78 | 0.4 | n |  | TRUE
54 | bus_LV_6253-34_0_4_node_48 | 0.4 | n |  | TRUE
55 | bus_LV_6253-34_0_4_node_56 | 0.4 | n |  | TRUE
56 | bus_LV_6253-34_0_4_node_53 | 0.4 | n |  | TRUE
57 | bus_LV_6253-34_0_4_node_58 | 0.4 | n |  | TRUE
58 | bus_LV_6253-34_0_4_node_54 | 0.4 | n |  | TRUE
59 | bus_LV_6253-34_0_4_node_51 | 0.4 | n |  | TRUE
60 | bus_LV_6253-34_0_4_node_52 | 0.4 | n |  | TRUE
61 | bus_LV_6253-34_0_4_node_71 | 0.4 | n |  | TRUE
62 | bus_LV_6253-34_0_4_node_77 | 0.4 | n |  | TRUE
63 | bus_LV_6253-34_0_4_node_81 | 0.4 | n |  | TRUE
64 | bus_LV_6253-34_0_4_node_75 | 0.4 | n |  | TRUE
65 | bus_LV_6253-34_0_4_node_62 | 0.4 | n |  | TRUE
66 | bus_LV_6253-34_0_4_node_57 | 0.4 | n |  | TRUE
67 | bus_LV_6253-34_0_4_node_66 | 0.4 | n |  | TRUE
68 | bus_LV_6253-34_0_4_node_65 | 0.4 | n |  | TRUE
69 | bus_LV_6253-34_0_4_node_59 | 0.4 | n |  | TRUE
70 | bus_LV_6253-34_0_4_node_99 | 0.4 | n |  | TRUE
71 | bus_LV_6253-34_0_4_node_61 | 0.4 | n |  | TRUE
72 | bus_LV_6253-34_0_4_node_60 | 0.4 | n |  | TRUE
73 | bus_LV_6253-34_0_4_node_63 | 0.4 | n |  | TRUE
74 | bus_LV_6253-34_0_4_node_68 | 0.4 | n |  | TRUE
75 | bus_LV_6253-34_0_4_node_64 | 0.4 | n |  | TRUE
76 | bus_LV_6253-34_0_4_node_67 | 0.4 | n |  | TRUE
77 | bus_LV_6253-34_0_4_node_69 | 0.4 | n |  | TRUE
78 | bus_LV_6253-34_0_4_node_98 | 0.4 | n |  | TRUE
79 | bus_LV_6253-34_0_4_node_70 | 0.4 | n |  | TRUE
80 | bus_LV_6253-34_0_4_node_72 | 0.4 | n |  | TRUE
81 | bus_LV_6253-34_0_4_node_73 | 0.4 | n |  | TRUE
82 | bus_LV_6253-34_0_4_node_74 | 0.4 | n |  | TRUE
83 | bus_LV_6253-34_0_4_node_76 | 0.4 | n |  | TRUE
84 | bus_LV_6253-34_0_4_node_79 | 0.4 | n |  | TRUE
85 | bus_LV_6253-34_0_4_node_80 | 0.4 | n |  | TRUE
86 | bus_LV_6253-34_0_4_node_84 | 0.4 | n |  | TRUE
87 | bus_LV_6253-34_0_4_node_85 | 0.4 | n |  | TRUE
88 | bus_LV_6253-34_0_4_node_86 | 0.4 | n |  | TRUE
89 | bus_LV_6253-34_0_4_node_87 | 0.4 | n |  | TRUE
90 | bus_LV_6253-34_0_4_node_88 | 0.4 | n |  | TRUE
91 | bus_LV_6253-34_0_4_node_90 | 0.4 | n |  | TRUE
92 | bus_LV_6253-34_0_4_node_89 | 0.4 | n |  | TRUE
93 | bus_LV_6253-34_0_4_node_91 | 0.4 | n |  | TRUE
94 | bus_LV_6253-34_0_4_node_92 | 0.4 | n |  | TRUE
95 | bus_LV_6253-34_0_4_node_93 | 0.4 | n |  | TRUE
96 | bus_LV_6253-34_0_4_node_94 | 0.4 | n |  | TRUE
97 | bus_LV_6253-34_0_4_node_95 | 0.4 | n |  | TRUE
98 | bus_LV_6253-34_0_4_node_96 | 0.4 | n |  | TRUE
99 | bus_LV_6253-34_0_4_node_97 | 0.4 | n |  | TRUE
100 | bus_LV_6253-34_0_4_node_102 | 0.4 | n |  | TRUE
101 | bus_LV_6253-34_0_4_node_103 | 0.4 | n |  | TRUE
102 | bus_MV_273_0_node_165 | 20 | n |  | TRUE

## load
| name | bus | p_mw | q_mvar | const_z_percent | const_i_percent | sn_mva | scaling | in_service | type
0 | LV_6253-34_0_4_load_0 | 0 | 0.00096875 | 0.00024279 | 0 | 0 |  | 1 | TRUE | wye
1 | LV_6253-34_0_4_load_10 | 3 | 0.0017461 | 0.0004376 | 0 | 0 |  | 1 | TRUE | wye
2 | LV_6253-34_0_4_load_100 | 6 | 0.0017792 | 0.0004459 | 0 | 0 |  | 1 | TRUE | wye
3 | LV_6253-34_0_4_load_105 | 8 | 0.010659 | 0.0026714 | 0 | 0 |  | 1 | TRUE | wye
4 | LV_6253-34_0_4_load_9 | 9 | 0.00085977 | 0.00021548 | 0 | 0 |  | 1 | TRUE | wye
5 | LV_6253-34_0_4_load_4 | 11 | 0.0024722 | 0.00061958 | 0 | 0 |  | 1 | TRUE | wye
6 | LV_6253-34_0_4_load_6 | 13 | 0.0037201 | 0.00093233 | 0 | 0 |  | 1 | TRUE | wye
7 | LV_6253-34_0_4_load_7 | 14 | 0.0084604 | 0.0021204 | 0 | 0 |  | 1 | TRUE | wye
8 | LV_6253-34_0_4_load_12 | 17 | 0.001766 | 0.00044259 | 0 | 0 |  | 1 | TRUE | wye
9 | LV_6253-34_0_4_load_13 | 18 | 0.0026648 | 0.00066787 | 0 | 0 |  | 1 | TRUE | wye
10 | LV_6253-34_0_4_load_14 | 19 | 0.0036177 | 0.00090668 | 0 | 0 |  | 1 | TRUE | wye
11 | LV_6253-34_0_4_load_17 | 22 | 0.0026301 | 0.00065917 | 0 | 0 |  | 1 | TRUE | wye
12 | LV_6253-34_0_4_load_24 | 23 | 0.0026924 | 0.00067477 | 0 | 0 |  | 1 | TRUE | wye
13 | LV_6253-34_0_4_load_21 | 24 | 0.0033076 | 0.00082895 | 0 | 0 |  | 1 | TRUE | wye
14 | LV_6253-34_0_4_load_18 | 25 | 0.0011888 | 0.00029794 | 0 | 0 |  | 1 | TRUE | wye
15 | LV_6253-34_0_4_load_36 | 26 | 0.0079261 | 0.0019865 | 0 | 0 |  | 1 | TRUE | wye
16 | LV_6253-34_0_4_load_22 | 27 | 0.00099661 | 0.00024977 | 0 | 0 |  | 1 | TRUE | wye
17 | LV_6253-34_0_4_load_26 | 28 | 0.0066634 | 0.00167 | 0 | 0 |  | 1 | TRUE | wye
18 | LV_6253-34_0_4_load_31 | 29 | 0.0048132 | 0.0012063 | 0 | 0 |  | 1 | TRUE | wye
19 | LV_6253-34_0_4_load_27 | 30 | 0.0104 | 0.0026065 | 0 | 0 |  | 1 | TRUE | wye
20 | LV_6253-34_0_4_load_29 | 31 | 0.0020294 | 0.00050861 | 0 | 0 |  | 1 | TRUE | wye
21 | LV_6253-34_0_4_load_30 | 32 | 0.0010934 | 0.00027403 | 0 | 0 |  | 1 | TRUE | wye
22 | LV_6253-34_0_4_load_32 | 33 | 0.0086845 | 0.0021765 | 0 | 0 |  | 1 | TRUE | wye
23 | LV_6253-34_0_4_load_33 | 34 | 0.0027785 | 0.00069635 | 0 | 0 |  | 1 | TRUE | wye
24 | LV_6253-34_0_4_load_23 | 35 | 0.0073386 | 0.0018392 | 0 | 0 |  | 1 | TRUE | wye
25 | LV_6253-34_0_4_load_25 | 36 | 0.0084117 | 0.0021082 | 0 | 0 |  | 1 | TRUE | wye
26 | LV_6253-34_0_4_load_34 | 37 | 0.004475 | 0.0011215 | 0 | 0 |  | 1 | TRUE | wye
27 | LV_6253-34_0_4_load_35 | 38 | 0.0095214 | 0.0023863 | 0 | 0 |  | 1 | TRUE | wye
28 | LV_6253-34_0_4_load_37 | 39 | 0.0079956 | 0.0020039 | 0 | 0 |  | 1 | TRUE | wye
29 | LV_6253-34_0_4_load_40 | 40 | 0.0061461 | 0.0015404 | 0 | 0 |  | 1 | TRUE | wye
30 | LV_6253-34_0_4_load_28 | 42 | 0.0046985 | 0.0011776 | 0 | 0 |  | 1 | TRUE | wye
31 | LV_6253-34_0_4_load_83 | 43 | 0.0046601 | 0.0011679 | 0 | 0 |  | 1 | TRUE | wye
32 | LV_6253-34_0_4_load_82 | 44 | 0.0045497 | 0.0011403 | 0 | 0 |  | 1 | TRUE | wye
33 | LV_6253-34_0_4_load_39 | 45 | 0.010242 | 0.002567 | 0 | 0 |  | 1 | TRUE | wye
34 | LV_6253-34_0_4_load_43 | 47 | 0.011612 | 0.0029104 | 0 | 0 |  | 1 | TRUE | wye
35 | LV_6253-34_0_4_load_44 | 48 | 0.016323 | 0.0040911 | 0 | 0 |  | 1 | TRUE | wye
36 | LV_6253-34_0_4_load_45 | 49 | 0.0080214 | 0.0020103 | 0 | 0 |  | 1 | TRUE | wye
37 | LV_6253-34_0_4_load_46 | 50 | 0.0068106 | 0.0017069 | 0 | 0 |  | 1 | TRUE | wye
38 | LV_6253-34_0_4_load_47 | 51 | 0.016553 | 0.0041487 | 0 | 0 |  | 1 | TRUE | wye
39 | LV_6253-34_0_4_load_50 | 52 | 0.004665 | 0.0011691 | 0 | 0 |  | 1 | TRUE | wye
40 | LV_6253-34_0_4_load_78 | 53 | 0.004676 | 0.0011719 | 0 | 0 |  | 1 | TRUE | wye
41 | LV_6253-34_0_4_load_56 | 55 | 0.020954 | 0.0052517 | 0 | 0 |  | 1 | TRUE | wye
42 | LV_6253-34_0_4_load_53 | 56 | 0.0068525 | 0.0017174 | 0 | 0 |  | 1 | TRUE | wye
43 | LV_6253-34_0_4_load_58 | 57 | 0.013704 | 0.0034344 | 0 | 0 |  | 1 | TRUE | wye
44 | LV_6253-34_0_4_load_54 | 58 | 0.0038687 | 0.00096958 | 0 | 0 |  | 1 | TRUE | wye
45 | LV_6253-34_0_4_load_71 | 61 | 0.0044082 | 0.0011048 | 0 | 0 |  | 1 | TRUE | wye
46 | LV_6253-34_0_4_load_77 | 62 | 0.010929 | 0.0027391 | 0 | 0 |  | 1 | TRUE | wye
47 | LV_6253-34_0_4_load_81 | 63 | 0.0086389 | 0.0021651 | 0 | 0 |  | 1 | TRUE | wye
48 | LV_6253-34_0_4_load_66 | 67 | 0.0091611 | 0.002296 | 0 | 0 |  | 1 | TRUE | wye
49 | LV_6253-34_0_4_load_65 | 68 | 0.0045055 | 0.0011292 | 0 | 0 |  | 1 | TRUE | wye
50 | LV_6253-34_0_4_load_99 | 70 | 0.0069237 | 0.0017352 | 0 | 0 |  | 1 | TRUE | wye
51 | LV_6253-34_0_4_load_61 | 71 | 0.0031013 | 0.00077726 | 0 | 0 |  | 1 | TRUE | wye
52 | LV_6253-34_0_4_load_60 | 72 | 0.0043088 | 0.0010799 | 0 | 0 |  | 1 | TRUE | wye
53 | LV_6253-34_0_4_load_63 | 73 | 0.0067906 | 0.0017019 | 0 | 0 |  | 1 | TRUE | wye
54 | LV_6253-34_0_4_load_68 | 74 | 0.0085429 | 0.002141 | 0 | 0 |  | 1 | TRUE | wye
55 | LV_6253-34_0_4_load_67 | 76 | 0.0052663 | 0.0013199 | 0 | 0 |  | 1 | TRUE | wye
56 | LV_6253-34_0_4_load_69 | 77 | 0.0062677 | 0.0015708 | 0 | 0 |  | 1 | TRUE | wye
57 | LV_6253-34_0_4_load_70 | 79 | 0.0057934 | 0.001452 | 0 | 0 |  | 1 | TRUE | wye
58 | LV_6253-34_0_4_load_72 | 80 | 0.0080036 | 0.0020059 | 0 | 0 |  | 1 | TRUE | wye
59 | LV_6253-34_0_4_load_73 | 81 | 0.0085897 | 0.0021528 | 0 | 0 |  | 1 | TRUE | wye
60 | LV_6253-34_0_4_load_74 | 82 | 0.0025047 | 0.00062773 | 0 | 0 |  | 1 | TRUE | wye
61 | LV_6253-34_0_4_load_76 | 83 | 0.01619 | 0.0040576 | 0 | 0 |  | 1 | TRUE | wye
62 | LV_6253-34_0_4_load_79 | 84 | 0.0079731 | 0.0019982 | 0 | 0 |  | 1 | TRUE | wye
63 | LV_6253-34_0_4_load_80 | 85 | 0.0038854 | 0.00097377 | 0 | 0 |  | 1 | TRUE | wye
64 | LV_6253-34_0_4_load_84 | 86 | 0.0044459 | 0.0011143 | 0 | 0 |  | 1 | TRUE | wye
65 | LV_6253-34_0_4_load_86 | 88 | 0.0056877 | 0.0014255 | 0 | 0 |  | 1 | TRUE | wye
66 | LV_6253-34_0_4_load_87 | 89 | 0.003217 | 0.00080626 | 0 | 0 |  | 1 | TRUE | wye
67 | LV_6253-34_0_4_load_88 | 90 | 0.0075948 | 0.0019034 | 0 | 0 |  | 1 | TRUE | wye
68 | LV_6253-34_0_4_load_90 | 91 | 0.0027446 | 0.00068787 | 0 | 0 |  | 1 | TRUE | wye
69 | LV_6253-34_0_4_load_89 | 92 | 0.0033628 | 0.00084279 | 0 | 0 |  | 1 | TRUE | wye
70 | LV_6253-34_0_4_load_92 | 94 | 0.0057207 | 0.0014337 | 0 | 0 |  | 1 | TRUE | wye
71 | LV_6253-34_0_4_load_93 | 95 | 0.0035076 | 0.00087909 | 0 | 0 |  | 1 | TRUE | wye
72 | LV_6253-34_0_4_load_94 | 96 | 0.00582 | 0.0014586 | 0 | 0 |  | 1 | TRUE | wye
73 | LV_6253-34_0_4_load_95 | 97 | 0.0032466 | 0.00081366 | 0 | 0 |  | 1 | TRUE | wye
74 | LV_6253-34_0_4_load_97 | 99 | 0.010881 | 0.002727 | 0 | 0 |  | 1 | TRUE | wye
75 | LV_6253-34_0_4_load_102 | 100 | 0.0015185 | 0.00038058 | 0 | 0 |  | 1 | TRUE | wye

## ext_grid
| name | bus | vm_pu | va_degree | slack_weight | in_service
0 |  | 52 | 1 | 0 | 1 | TRUE

## line
| name | std_type | from_bus | to_bus | length_km | r_ohm_per_km | x_ohm_per_km | c_nf_per_km | g_us_per_km | max_i_ka | df | parallel | type | in_service
0 | LV_6253-34_0_4_line_0 |  | 0 | 1 | 0.12769 | 0.125 | 0.08 | 261 | 0 | 0.364 | 1 | 1 | cs | TRUE
1 | LV_6253-34_0_4_line_1 |  | 1 | 2 | 0.028368 | 0.125 | 0.08 | 261 | 0 | 0.364 | 1 | 1 | cs | TRUE
2 | LV_6253-34_0_4_line_2 |  | 2 | 6 | 0.1026 | 0.125 | 0.08 | 261 | 0 | 0.364 | 1 | 1 | cs | TRUE
3 | LV_6253-34_0_4_line_3 |  | 3 | 4 | 0.075218 | 0.125 | 0.08 | 261 | 0 | 0.364 | 1 | 1 | cs | TRUE
4 | LV_6253-34_0_4_line_4 |  | 3 | 5 | 0.048453 | 0.125 | 0.08 | 261 | 0 | 0.364 | 1 | 1 | cs | TRUE
5 | LV_6253-34_0_4_line_5 |  | 4 | 17 | 0.016721 | 0.125 | 0.08 | 261 | 0 | 0.364 | 1 | 1 | cs | TRUE
6 | LV_6253-34_0_4_line_6 |  | 4 | 18 | 0.016934 | 0.125 | 0.08 | 261 | 0 | 0.364 | 1 | 1 | cs | TRUE
7 | LV_6253-34_0_4_line_7 |  | 5 | 12 | 0.051897 | 0.125 | 0.08 | 261 | 0 | 0.364 | 1 | 1 | cs | TRUE
8 | LV_6253-34_0_4_line_8 |  | 6 | 10 | 0.028079 | 0.125 | 0.08 | 261 | 0 | 0.364 | 1 | 1 | cs | TRUE
9 | LV_6253-34_0_4_line_9 |  | 7 | 8 | 0.10703 | 0.125 | 0.08 | 261 | 0 | 0.364 | 1 | 1 | cs | TRUE
10 | LV_6253-34_0_4_line_10 |  | 7 | 9 | 0.021144 | 0.125 | 0.08 | 261 | 0 | 0.364 | 1 | 1 | cs | TRUE
11 | LV_6253-34_0_4_line_11 |  | 8 | 101 | 0.031088 | 0.125 | 0.08 | 261 | 0 | 0.364 | 1 | 1 | cs | TRUE
12 | LV_6253-34_0_4_line_12 |  | 9 | 12 | 0.056911 | 0.125 | 0.08 | 261 | 0 | 0.364 | 1 | 1 | cs | TRUE
13 | LV_6253-34_0_4_line_13 |  | 10 | 100 | 0.054555 | 0.125 | 0.08 | 261 | 0 | 0.364 | 1 | 1 | cs | TRUE
14 | LV_6253-34_0_4_line_14 |  | 10 | 101 | 0.090317 | 0.125 | 0.08 | 261 | 0 | 0.364 | 1 | 1 | cs | TRUE
15 | LV_6253-34_0_4_line_15 |  | 11 | 12 | 0.015248 | 0.125 | 0.08 | 261 | 0 | 0.364 | 1 | 1 | cs | TRUE
16 | LV_6253-34_0_4_line_16 |  | 13 | 14 | 0.021321 | 0.125 | 0.08 | 261 | 0 | 0.364 | 1 | 1 | cs | TRUE
17 | LV_6253-34_0_4_line_17 |  | 14 | 15 | 0.01557 | 0.125 | 0.08 | 261 | 0 | 0.364 | 1 | 1 | cs | TRUE
18 | LV_6253-34_0_4_line_18 |  | 15 | 16 | 0.036426 | 0.125 | 0.08 | 261 | 0 | 0.364 | 1 | 1 | cs | TRUE
19 | LV_6253-34_0_4_line_19 |  | 16 | 28 | 0.0086328 | 0.125 | 0.08 | 261 | 0 | 0.364 | 1 | 1 | cs | TRUE
20 | LV_6253-34_0_4_line_20 |  | 16 | 29 | 0.046663 | 0.125 | 0.08 | 261 | 0 | 0.364 | 1 | 1 | cs | TRUE
21 | LV_6253-34_0_4_line_21 |  | 17 | 19 | 0.013952 | 0.125 | 0.08 | 261 | 0 | 0.364 | 1 | 1 | cs | TRUE
22 | LV_6253-34_0_4_line_22 |  | 18 | 20 | 0.017645 | 0.125 | 0.08 | 261 | 0 | 0.364 | 1 | 1 | cs | TRUE
23 | LV_6253-34_0_4_line_23 |  | 20 | 21 | 0.005998 | 0.125 | 0.08 | 261 | 0 | 0.364 | 1 | 1 | cs | TRUE
24 | LV_6253-34_0_4_line_24 |  | 20 | 22 | 0.038884 | 0.125 | 0.08 | 261 | 0 | 0.364 | 1 | 1 | cs | TRUE
25 | LV_6253-34_0_4_line_25 |  | 21 | 23 | 0.041859 | 0.125 | 0.08 | 261 | 0 | 0.364 | 1 | 1 | cs | TRUE
26 | LV_6253-34_0_4_line_26 |  | 21 | 24 | 0.021948 | 0.125 | 0.08 | 261 | 0 | 0.364 | 1 | 1 | cs | TRUE
27 | LV_6253-34_0_4_line_27 |  | 22 | 25 | 0.0214 | 0.125 | 0.08 | 261 | 0 | 0.364 | 1 | 1 | cs | TRUE
28 | LV_6253-34_0_4_line_28 |  | 23 | 26 | 0.050652 | 0.125 | 0.08 | 261 | 0 | 0.364 | 1 | 1 | cs | TRUE
29 | LV_6253-34_0_4_line_29 |  | 24 | 27 | 0.010255 | 0.125 | 0.08 | 261 | 0 | 0.364 | 1 | 1 | cs | TRUE
30 | LV_6253-34_0_4_line_30 |  | 27 | 34 | 0.068361 | 0.125 | 0.08 | 261 | 0 | 0.364 | 1 | 1 | cs | TRUE
31 | LV_6253-34_0_4_line_31 |  | 28 | 30 | 0.020584 | 0.125 | 0.08 | 261 | 0 | 0.364 | 1 | 1 | cs | TRUE
32 | LV_6253-34_0_4_line_32 |  | 29 | 31 | 0.0093141 | 0.125 | 0.08 | 261 | 0 | 0.364 | 1 | 1 | cs | TRUE
33 | LV_6253-34_0_4_line_33 |  | 30 | 42 | 0.00065507 | 0.125 | 0.08 | 261 | 0 | 0.364 | 1 | 1 | cs | TRUE
34 | LV_6253-34_0_4_line_34 |  | 31 | 32 | 0.0045016 | 0.125 | 0.08 | 261 | 0 | 0.364 | 1 | 1 | cs | TRUE
35 | LV_6253-34_0_4_line_35 |  | 32 | 33 | 0.017873 | 0.125 | 0.08 | 261 | 0 | 0.364 | 1 | 1 | cs | TRUE
36 | LV_6253-34_0_4_line_36 |  | 33 | 34 | 0.0019006 | 0.125 | 0.08 | 261 | 0 | 0.364 | 1 | 1 | cs | TRUE
37 | LV_6253-34_0_4_line_37 |  | 34 | 37 | 0.012811 | 0.125 | 0.08 | 261 | 0 | 0.364 | 1 | 1 | cs | TRUE
38 | LV_6253-34_0_4_line_38 |  | 35 | 36 | 0.030428 | 0.125 | 0.08 | 261 | 0 | 0.364 | 1 | 1 | cs | TRUE
39 | LV_6253-34_0_4_line_39 |  | 36 | 40 | 0.012465 | 0.125 | 0.08 | 261 | 0 | 0.364 | 1 | 1 | cs | TRUE
40 | LV_6253-34_0_4_line_40 |  | 37 | 38 | 0.015511 | 0.125 | 0.08 | 261 | 0 | 0.364 | 1 | 1 | cs | TRUE
41 | LV_6253-34_0_4_line_41 |  | 38 | 39 | 0.015785 | 0.125 | 0.08 | 261 | 0 | 0.364 | 1 | 1 | cs | TRUE
42 | LV_6253-34_0_4_line_42 |  | 40 | 41 | 0.054492 | 0.125 | 0.08 | 261 | 0 | 0.364 | 1 | 1 | cs | TRUE
43 | LV_6253-34_0_4_line_43 |  | 41 | 45 | 0.029944 | 0.125 | 0.08 | 261 | 0 | 0.364 | 1 | 1 | cs | TRUE
44 | LV_6253-34_0_4_line_44 |  | 42 | 43 | 0.0071859 | 0.125 | 0.08 | 261 | 0 | 0.364 | 1 | 1 | cs | TRUE
45 | LV_6253-34_0_4_line_45 |  | 43 | 44 | 0.015769 | 0.125 | 0.08 | 261 | 0 | 0.364 | 1 | 1 | cs | TRUE
46 | LV_6253-34_0_4_line_46 |  | 44 | 63 | 0.012183 | 0.125 | 0.08 | 261 | 0 | 0.364 | 1 | 1 | cs | TRUE
47 | LV_6253-34_0_4_line_47 |  | 45 | 46 | 0.052486 | 0.125 | 0.08 | 261 | 0 | 0.364 | 1 | 1 | cs | TRUE
48 | LV_6253-34_0_4_line_48 |  | 46 | 47 | 0.0097876 | 0.125 | 0.08 | 261 | 0 | 0.364 | 1 | 1 | cs | TRUE
49 | LV_6253-34_0_4_line_49 |  | 47 | 49 | 0.039015 | 0.125 | 0.08 | 261 | 0 | 0.364 | 1 | 1 | cs | TRUE
50 | LV_6253-34_0_4_line_50 |  | 48 | 49 | 0.0035899 | 0.125 | 0.08 | 261 | 0 | 0.364 | 1 | 1 | cs | TRUE
51 | LV_6253-34_0_4_line_51 |  | 48 | 50 | 0.0069939 | 0.125 | 0.08 | 261 | 0 | 0.364 | 1 | 1 | cs | TRUE
52 | LV_6253-34_0_4_line_52 |  | 49 | 51 | 0.022171 | 0.125 | 0.08 | 261 | 0 | 0.364 | 1 | 1 | cs | TRUE
53 | LV_6253-34_0_4_line_53 |  | 50 | 54 | 0.0057536 | 0.125 | 0.08 | 261 | 0 | 0.364 | 1 | 1 | cs | TRUE
54 | LV_6253-34_0_4_line_54 |  | 52 | 53 | 0.033814 | 0.125 | 0.08 | 261 | 0 | 0.364 | 1 | 4 | cs | TRUE
55 | LV_6253-34_0_4_line_55 |  | 53 | 63 | 0.011326 | 0.125 | 0.08 | 261 | 0 | 0.364 | 1 | 2 | cs | TRUE
56 | LV_6253-34_0_4_line_56 |  | 53 | 64 | 0.011591 | 0.125 | 0.08 | 261 | 0 | 0.364 | 1 | 4 | cs | TRUE
57 | LV_6253-34_0_4_line_57 |  | 54 | 55 | 0.020815 | 0.125 | 0.08 | 261 | 0 | 0.364 | 1 | 1 | cs | TRUE
58 | LV_6253-34_0_4_line_58 |  | 54 | 56 | 0.0040852 | 0.125 | 0.08 | 261 | 0 | 0.364 | 1 | 1 | cs | TRUE
59 | LV_6253-34_0_4_line_59 |  | 55 | 57 | 0.0097313 | 0.125 | 0.08 | 261 | 0 | 0.364 | 1 | 1 | cs | TRUE
60 | LV_6253-34_0_4_line_60 |  | 56 | 58 | 0.0023158 | 0.125 | 0.08 | 261 | 0 | 0.364 | 1 | 1 | cs | TRUE
61 | LV_6253-34_0_4_line_61 |  | 57 | 69 | 0.0050633 | 0.125 | 0.08 | 261 | 0 | 0.364 | 1 | 1 | cs | TRUE
62 | LV_6253-34_0_4_line_62 |  | 59 | 60 | 0.010157 | 0.125 | 0.08 | 261 | 0 | 0.364 | 1 | 4 | cs | TRUE
63 | LV_6253-34_0_4_line_63 |  | 59 | 61 | 0.0026596 | 0.125 | 0.08 | 261 | 0 | 0.364 | 1 | 4 | cs | TRUE
64 | LV_6253-34_0_4_line_64 |  | 60 | 62 | 0.010769 | 0.125 | 0.08 | 261 | 0 | 0.364 | 1 | 4 | cs | TRUE
65 | LV_6253-34_0_4_line_65 |  | 61 | 65 | 0.0086281 | 0.125 | 0.08 | 261 | 0 | 0.364 | 1 | 4 | cs | TRUE
66 | LV_6253-34_0_4_line_66 |  | 62 | 64 | 0.012545 | 0.125 | 0.08 | 261 | 0 | 0.364 | 1 | 4 | cs | TRUE
67 | LV_6253-34_0_4_line_67 |  | 64 | 83 | 0.011623 | 0.125 | 0.08 | 261 | 0 | 0.364 | 1 | 1 | cs | TRUE
68 | LV_6253-34_0_4_line_68 |  | 64 | 81 | 0.022974 | 0.125 | 0.08 | 261 | 0 | 0.364 | 1 | 1 | cs | TRUE
69 | LV_6253-34_0_4_line_69 |  | 65 | 74 | 0.011788 | 0.125 | 0.08 | 261 | 0 | 0.364 | 1 | 4 | cs | TRUE
70 | LV_6253-34_0_4_line_70 |  | 66 | 67 | 0.056105 | 0.125 | 0.08 | 261 | 0 | 0.364 | 1 | 1 | cs | TRUE
71 | LV_6253-34_0_4_line_71 |  | 66 | 68 | 0.018486 | 0.125 | 0.08 | 261 | 0 | 0.364 | 1 | 1 | cs | TRUE
72 | LV_6253-34_0_4_line_72 |  | 67 | 70 | 0.031194 | 0.125 | 0.08 | 261 | 0 | 0.364 | 1 | 1 | cs | TRUE
73 | LV_6253-34_0_4_line_73 |  | 68 | 71 | 0.0075428 | 0.125 | 0.08 | 261 | 0 | 0.364 | 1 | 1 | cs | TRUE
74 | LV_6253-34_0_4_line_74 |  | 69 | 72 | 0.0078518 | 0.125 | 0.08 | 261 | 0 | 0.364 | 1 | 2 | cs | TRUE
75 | LV_6253-34_0_4_line_75 |  | 69 | 71 | 0.017864 | 0.125 | 0.08 | 261 | 0 | 0.364 | 1 | 1 | cs | TRUE
76 | LV_6253-34_0_4_line_76 |  | 70 | 78 | 0.04675 | 0.125 | 0.08 | 261 | 0 | 0.364 | 1 | 1 | cs | TRUE
77 | LV_6253-34_0_4_line_77 |  | 72 | 73 | 0.011532 | 0.125 | 0.08 | 261 | 0 | 0.364 | 1 | 4 | cs | TRUE
78 | LV_6253-34_0_4_line_78 |  | 73 | 75 | 0.0085684 | 0.125 | 0.08 | 261 | 0 | 0.364 | 1 | 4 | cs | TRUE
79 | LV_6253-34_0_4_line_79 |  | 74 | 75 | 0.011608 | 0.125 | 0.08 | 261 | 0 | 0.364 | 1 | 4 | cs | TRUE
80 | LV_6253-34_0_4_line_80 |  | 75 | 76 | 0.0071857 | 0.125 | 0.08 | 261 | 0 | 0.364 | 1 | 1 | cs | TRUE
81 | LV_6253-34_0_4_line_81 |  | 76 | 77 | 0.0048467 | 0.125 | 0.08 | 261 | 0 | 0.364 | 1 | 1 | cs | TRUE
82 | LV_6253-34_0_4_line_82 |  | 77 | 79 | 0.014954 | 0.125 | 0.08 | 261 | 0 | 0.364 | 1 | 1 | cs | TRUE
83 | LV_6253-34_0_4_line_83 |  | 78 | 98 | 0.010127 | 0.125 | 0.08 | 261 | 0 | 0.364 | 1 | 1 | cs | TRUE
84 | LV_6253-34_0_4_line_84 |  | 80 | 81 | 0.013588 | 0.125 | 0.08 | 261 | 0 | 0.364 | 1 | 1 | cs | TRUE
85 | LV_6253-34_0_4_line_85 |  | 80 | 82 | 0.019747 | 0.125 | 0.08 | 261 | 0 | 0.364 | 1 | 1 | cs | TRUE
86 | LV_6253-34_0_4_line_86 |  | 83 | 84 | 0.053203 | 0.125 | 0.08 | 261 | 0 | 0.364 | 1 | 1 | cs | TRUE
87 | LV_6253-34_0_4_line_87 |  | 84 | 85 | 0.0083119 | 0.125 | 0.08 | 261 | 0 | 0.364 | 1 | 1 | cs | TRUE
88 | LV_6253-34_0_4_line_88 |  | 85 | 86 | 0.0017058 | 0.125 | 0.08 | 261 | 0 | 0.364 | 1 | 1 | cs | TRUE
89 | LV_6253-34_0_4_line_89 |  | 86 | 87 | 0.013378 | 0.125 | 0.08 | 261 | 0 | 0.364 | 1 | 1 | cs | TRUE
90 | LV_6253-34_0_4_line_90 |  | 87 | 88 | 0.01441 | 0.125 | 0.08 | 261 | 0 | 0.364 | 1 | 1 | cs | TRUE
91 | LV_6253-34_0_4_line_91 |  | 87 | 89 | 0.022406 | 0.125 | 0.08 | 261 | 0 | 0.364 | 1 | 1 | cs | TRUE
92 | LV_6253-34_0_4_line_92 |  | 88 | 90 | 0.002128 | 0.125 | 0.08 | 261 | 0 | 0.364 | 1 | 1 | cs | TRUE
93 | LV_6253-34_0_4_line_93 |  | 89 | 91 | 0.00378 | 0.125 | 0.08 | 261 | 0 | 0.364 | 1 | 1 | cs | TRUE
94 | LV_6253-34_0_4_line_94 |  | 90 | 92 | 0.024043 | 0.125 | 0.08 | 261 | 0 | 0.364 | 1 | 1 | cs | TRUE
95 | LV_6253-34_0_4_line_95 |  | 91 | 93 | 0.012321 | 0.125 | 0.08 | 261 | 0 | 0.364 | 1 | 1 | cs | TRUE
96 | LV_6253-34_0_4_line_96 |  | 93 | 94 | 0.0046672 | 0.125 | 0.08 | 261 | 0 | 0.364 | 1 | 1 | cs | TRUE
97 | LV_6253-34_0_4_line_97 |  | 94 | 95 | 0.040521 | 0.125 | 0.08 | 261 | 0 | 0.364 | 1 | 1 | cs | TRUE
98 | LV_6253-34_0_4_line_98 |  | 95 | 96 | 0.0032707 | 0.125 | 0.08 | 261 | 0 | 0.364 | 1 | 1 | cs | TRUE
99 | LV_6253-34_0_4_line_99 |  | 97 | 98 | 0.014705 | 0.125 | 0.08 | 261 | 0 | 0.364 | 1 | 1 | cs | TRUE
100 | LV_6253-34_0_4_line_100 |  | 98 | 99 | 0.031842 | 0.125 | 0.08 | 261 | 0 | 0.364 | 1 | 1 | cs | TRUE

## trafo
| name | std_type | hv_bus | lv_bus | sn_mva | vn_hv_kv | vn_lv_kv | vk_percent | vkr_percent | pfe_kw | i0_percent | shift_degree | tap_side | tap_neutral | tap_min | tap_max | tap_step_percent | tap_step_degree | tap_pos | tap_phase_shifter | parallel | df | in_service
0 | LV_6253-34_0_4_trafo_50 | 0.63 MVA 20/0.4 kV | 102 | 52 | 0.63 | 20 | 0.4 | 6 | 1.206 | 1.65 | 0.2619 | 150 | hv | 0 | -2 | 2 | 2.5 | 0 | 0 | FALSE | 1 | 1 | TRUE

## line_geodata
| x0 | y0 | x1 | y1 | x2 | y2 | x3 | y3 | x4 | y4 | x5 | y5 | x6 | y6 | x7 | y7 | x8 | y8 | x9 | y9
0 | 2605915.7534 | 1129900.604 | 2605792.9836 | 1129865.5157
1 | 2605915.7534 | 1129900.604 | 2605918.0247 | 1129901.4288 | 2605919.1707 | 1129911.0124 | 2605920.6924 | 1129914.4489 | 2605924.3097 | 1129917.087 | 2605928.6444 | 1129918.692 | 2605932.0635 | 1129919.3289
2 | 2605932.0635 | 1129919.3289 | 2605932.7719 | 1129919.463 | 2605943.0005 | 1129919.1617 | 2605956.0863 | 1129918.9743 | 2605964.2256 | 1129920.7164 | 2605982.3105 | 1129927.9598 | 2606003.796 | 1129931.0602 | 2606011.6443 | 1129931.0679 | 2606032.5611 | 1129927.6171
3 | 2606192.3921 | 1129598.9533 | 2606186.371 | 1129619.5795 | 2606183.9051 | 1129628.3145 | 2606182.9702 | 1129638.8076 | 2606184.541 | 1129646.9354 | 2606188.0679 | 1129655.2763 | 2606195.6617 | 1129670.2462
4 | 2606219.7053 | 1129711.9027 | 2606213.4267 | 1129705.5488 | 2606205.7555 | 1129690.1446 | 2606195.6617 | 1129670.2462
5 | 2606192.3921 | 1129598.9533 | 2606208.8065 | 1129602.1394
6 | 2606192.3921 | 1129598.9533 | 2606193.9534 | 1129593.5967 | 2606197.1341 | 1129582.6968
7 | 2606248.6069 | 1129754.4862 | 2606241.3988 | 1129738.2376 | 2606233.1074 | 1129726.8681 | 2606219.7053 | 1129711.9027
8 | 2606060.3359 | 1129923.6124 | 2606053.1725 | 1129924.2167 | 2606032.5611 | 1129927.6171
9 | 2606246.1426 | 1129829.4091 | 2606143.5046 | 1129859.7643
10 | 2606246.1426 | 1129829.4091 | 2606252.5897 | 1129821.3673 | 2606254.7679 | 1129815.4 | 2606254.9614 | 1129810.9198
11 | 2606113.2593 | 1129866.6818 | 2606119.1231 | 1129864.1642 | 2606124.9088 | 1129862.7248 | 2606143.5046 | 1129859.7643
12 | 2606248.6069 | 1129754.4862 | 2606254.7275 | 1129794.6009 | 2606255.1702 | 1129806.0847 | 2606254.9614 | 1129810.9198
13 | 2606060.3359 | 1129923.6124 | 2606050.7876 | 1129921.4463 | 2606040.4621 | 1129918.5569 | 2606016.9262 | 1129909.2625 | 2606010.5239 | 1129903.3867 | 2606010.4945 | 1129903.3498
14 | 2606060.3359 | 1129923.6124 | 2606070.3357 | 1129913.2728 | 2606083.6411 | 1129901.4469 | 2606102.7227 | 1129890.0271 | 2606120.6473 | 1129880.318 | 2606113.2593 | 1129866.6818
15 | 2606248.6069 | 1129754.4862 | 2606254.1296 | 1129746.7214 | 2606254.1639 | 1129741.0024
16 | 2606302.2654 | 1129603.8164 | 2606307.0099 | 1129600.549 | 2606318.0434 | 1129589.5773
17 | 2606325.5057 | 1129575.9117 | 2606318.0434 | 1129589.5773
18 | 2606336.0479 | 1129541.1946 | 2606328.2607 | 1129570.8788 | 2606325.5057 | 1129575.9117
19 | 2606336.0479 | 1129541.1946 | 2606343.255 | 1129536.4425
20 | 2606336.0479 | 1129541.1946 | 2606293.6736 | 1129521.6524
21 | 2606222.5025 | 1129604.7978 | 2606208.8065 | 1129602.1394
22 | 2606202.0769 | 1129565.758 | 2606197.1341 | 1129582.6968
23 | 2606202.0769 | 1129565.758 | 2606203.7619 | 1129560.0014
24 | 2606202.0769 | 1129565.758 | 2606237.6548 | 1129572.9978 | 2606240.1651 | 1129573.579
25 | 2606203.7619 | 1129560.0014 | 2606176.846 | 1129527.9435
26 | 2606203.7619 | 1129560.0014 | 2606209.9067 | 1129538.9307
27 | 2606240.1651 | 1129573.579 | 2606261.0133 | 1129578.4059
28 | 2606176.846 | 1129527.9435 | 2606161.1184 | 1129509.2113 | 2606148.873 | 1129492.3463 | 2606143.9335 | 1129490.2887
29 | 2606209.9067 | 1129538.9307 | 2606211.0459 | 1129528.7394
30 | 2606211.0459 | 1129528.7394 | 2606271.3544 | 1129496.5506
31 | 2606343.255 | 1129536.4425 | 2606360.4396 | 1129525.1116
32 | 2606293.6736 | 1129521.6524 | 2606287.4847 | 1129514.6919
33 | 2606360.9865 | 1129524.751 | 2606360.4396 | 1129525.1116
34 | 2606287.4847 | 1129514.6919 | 2606284.4935 | 1129511.3278
35 | 2606284.4935 | 1129511.3278 | 2606272.6173 | 1129497.971
36 | 2606272.6173 | 1129497.971 | 2606271.3544 | 1129496.5506
37 | 2606271.3544 | 1129496.5506 | 2606271.3544 | 1129496.5506 | 2606268.0516 | 1129487.4761 | 2606265.5914 | 1129485.5018
38 | 2606183.1578 | 1129461.4634 | 2606180.8115 | 1129458.0841 | 2606176.4727 | 1129445.0733 | 2606174.7759 | 1129432.5894
39 | 2606174.7759 | 1129432.5894 | 2606174.546 | 1129430.8978 | 2606174.3195 | 1129420.1427
40 | 2606265.5914 | 1129485.5018 | 2606261.7407 | 1129482.4116 | 2606253.8376 | 1129475.3871
41 | 2606253.8376 | 1129475.3871 | 2606251.9366 | 1129473.6973 | 2606245.1309 | 1129462.8295 | 2606245.0148 | 1129462.4272
42 | 2606174.3195 | 1129420.1427 | 2606228.1756 | 1129411.843
43 | 2606228.1756 | 1129411.843 | 2606249.4059 | 1129432.9595
44 | 2606366.9857 | 1129520.7953 | 2606360.9865 | 1129524.751
45 | 2606372.3997 | 1129507.9366 | 2606372.39 | 1129517.2319 | 2606366.9857 | 1129520.7953
46 | 2606370.8586 | 1129495.9208 | 2606372.4049 | 1129503.0027 | 2606372.3997 | 1129507.9366
47 | 2606288.5277 | 1129447.4332 | 2606286.9756 | 1129451.2001 | 2606284.9473 | 1129453.5992 | 2606282.2572 | 1129455.464 | 2606278.4359 | 1129456.3272 | 2606274.123 | 1129455.7113 | 2606268.7039 | 1129452.2819 | 2606262.4788 | 1129446.1503 | 2606255.7538 | 1129439.2734 | 2606249.4059 | 1129432.9595
48 | 2606288.5277 | 1129447.4332 | 2606293.032 | 1129449.072 | 2606294.7327 | 1129450.6189 | 2606296.3173 | 1129452.7994
49 | 2606318.2433 | 1129420.5281 | 2606296.3173 | 1129452.7994
50 | 2606315.7715 | 1129417.9247 | 2606318.2433 | 1129420.5281
51 | 2606315.7715 | 1129417.9247 | 2606315.7715 | 1129417.9247 | 2606318.9137 | 1129411.6764
52 | 2606318.2433 | 1129420.5281 | 2606333.5091 | 1129436.6063
53 | 2606321.4986 | 1129406.5362 | 2606318.9137 | 1129411.6764
54 | 2606368.4426 | 1129484.8554 | 2606336.1805 | 1129494.9834
55 | 2606368.4426 | 1129484.8554 | 2606370.8586 | 1129495.9208
56 | 2606368.3535 | 1129473.2951 | 2606368.1733 | 1129483.6222 | 2606368.4426 | 1129484.8554
57 | 2606321.4986 | 1129406.5362 | 2606333.7908 | 1129407.7717 | 2606341.5586 | 1129411.126
58 | 2606321.4986 | 1129406.5362 | 2606321.1437 | 1129402.4665
59 | 2606350.9168 | 1129412.2806 | 2606345.455 | 1129412.8085 | 2606341.5586 | 1129411.126
60 | 2606321.1437 | 1129402.4665 | 2606320.9425 | 1129400.1594
61 | 2606355.625 | 1129410.4179 | 2606350.9168 | 1129412.2806
62 | 2606352.2959 | 1129456.3924 | 2606358.12 | 1129448.0611
63 | 2606358.12 | 1129448.0611 | 2606359.6431 | 1129445.8808
64 | 2606352.2959 | 1129456.3924 | 2606359.7132 | 1129464.2001
65 | 2606364.5844 | 1129438.8077 | 2606359.6431 | 1129445.8808
66 | 2606368.3535 | 1129473.2951 | 2606359.7132 | 1129464.2001
67 | 2606368.3535 | 1129473.2951 | 2606378.9036 | 1129475.585 | 2606379.5252 | 1129476.1308
68 | 2606368.3535 | 1129473.2951 | 2606381.9679 | 1129454.7892
69 | 2606364.5844 | 1129438.8077 | 2606370.0997 | 1129431.2209 | 2606372.1176 | 1129429.9068
70 | 2606367.9392 | 1129368.288 | 2606371.8056 | 1129368.6811 | 2606390.6078 | 1129368.7008 | 2606407.5954 | 1129373.0874 | 2606420.9828 | 1129381.6123
71 | 2606367.9392 | 1129368.288 | 2606362.753 | 1129386.0313
72 | 2606443.6279 | 1129402.9064 | 2606425.3613 | 1129384.4004 | 2606420.9828 | 1129381.6123
73 | 2606360.6368 | 1129393.2712 | 2606362.753 | 1129386.0313
74 | 2606355.625 | 1129410.4179 | 2606363.0749 | 1129412.8979
75 | 2606355.625 | 1129410.4179 | 2606360.6368 | 1129393.2712
76 | 2606473.0021 | 1129435.4645 | 2606456.4716 | 1129428.8438 | 2606443.6279 | 1129402.9064
77 | 2606363.0749 | 1129412.8979 | 2606368.6226 | 1129414.7447 | 2606373.4579 | 1129417.7336
78 | 2606380.7464 | 1129422.2388 | 2606373.4579 | 1129417.7336
79 | 2606380.7464 | 1129422.2388 | 2606375.3487 | 1129427.8025 | 2606372.1176 | 1129429.9068
80 | 2606380.7464 | 1129422.2388 | 2606385.9391 | 1129417.2719
81 | 2606389.4416 | 1129413.9218 | 2606385.9391 | 1129417.2719
82 | 2606398.3066 | 1129401.8917 | 2606389.9294 | 1129413.4552 | 2606389.4416 | 1129413.9218
83 | 2606473.0021 | 1129435.4645 | 2606473.3996 | 1129445.5809
84 | 2606394.1969 | 1129448.8661 | 2606381.9679 | 1129454.7892 | 2606381.9679 | 1129454.7892
85 | 2606411.9693 | 1129440.258 | 2606394.1969 | 1129448.8661
86 | 2606379.5252 | 1129476.1308 | 2606396.0415 | 1129490.6325 | 2606405.5227 | 1129505.8832 | 2606408.1548 | 1129518.8861
87 | 2606408.1548 | 1129518.8861 | 2606408.8177 | 1129522.1612 | 2606411.8957 | 1129526.0638
88 | 2606411.8957 | 1129526.0638 | 2606412.9521 | 1129527.4032
89 | 2606423.4692 | 1129535.5609 | 2606414.1792 | 1129528.9591 | 2606412.9521 | 1129527.4032
90 | 2606423.4692 | 1129535.5609 | 2606431.8044 | 1129523.8066
91 | 2606423.4692 | 1129535.5609 | 2606442.4036 | 1129547.5417
92 | 2606433.0354 | 1129522.0707 | 2606431.8044 | 1129523.8066
93 | 2606445.5978 | 1129549.5629 | 2606442.4036 | 1129547.5417
94 | 2606446.9428 | 1129502.4584 | 2606433.0354 | 1129522.0707
95 | 2606454.8489 | 1129557.627 | 2606448.2469 | 1129551.2391 | 2606445.5978 | 1129549.5629
96 | 2606454.8489 | 1129557.627 | 2606458.9527 | 1129559.8498
97 | 2606458.9527 | 1129559.8498 | 2606463.6093 | 1129562.3719 | 2606477.3142 | 1129567.5111 | 2606488.5746 | 1129568.0011 | 2606497.8842 | 1129568.3813
98 | 2606501.1522 | 1129568.5147 | 2606497.8842 | 1129568.3813
99 | 2606473.3996 | 1129445.5809 | 2606473.4971 | 1129448.1489 | 2606465.5446 | 1129457.3158
100 | 2606473.3996 | 1129445.5809 | 2606455.4267 | 1129455.4556 | 2606444.501 | 1129458.7457

## bus_geodata
| x | y | coords
0 | 2605792.9835 | 1129865.5157
1 | 2605915.7534 | 1129900.604
2 | 2605932.0635 | 1129919.3289
3 | 2606195.6617 | 1129670.2462
4 | 2606192.3921 | 1129598.9533
5 | 2606219.7053 | 1129711.9027
6 | 2606032.5611 | 1129927.6171
7 | 2606246.1426 | 1129829.4091
8 | 2606143.5046 | 1129859.7643
9 | 2606254.9614 | 1129810.9198
10 | 2606060.3359 | 1129923.6124
11 | 2606254.1639 | 1129741.0024
12 | 2606248.6069 | 1129754.4862
13 | 2606302.2654 | 1129603.8164
14 | 2606318.0434 | 1129589.5773
15 | 2606325.5057 | 1129575.9117
16 | 2606336.0479 | 1129541.1946
17 | 2606208.8065 | 1129602.1394
18 | 2606197.1341 | 1129582.6968
19 | 2606222.5025 | 1129604.7978
20 | 2606202.0769 | 1129565.758
21 | 2606203.7619 | 1129560.0014
22 | 2606240.1651 | 1129573.579
23 | 2606176.846 | 1129527.9435
24 | 2606209.9067 | 1129538.9307
25 | 2606261.0133 | 1129578.4059
26 | 2606143.9335 | 1129490.2887
27 | 2606211.0459 | 1129528.7394
28 | 2606343.255 | 1129536.4425
29 | 2606293.6736 | 1129521.6524
30 | 2606360.4396 | 1129525.1116
31 | 2606287.4847 | 1129514.6919
32 | 2606284.4935 | 1129511.3278
33 | 2606272.6173 | 1129497.971
34 | 2606271.3544 | 1129496.5506
35 | 2606183.1578 | 1129461.4634
36 | 2606174.7759 | 1129432.5894
37 | 2606265.5914 | 1129485.5018
38 | 2606253.8376 | 1129475.3871
39 | 2606245.0148 | 1129462.4272
40 | 2606174.3195 | 1129420.1427
41 | 2606228.1756 | 1129411.843
42 | 2606360.9865 | 1129524.751
43 | 2606366.9857 | 1129520.7953
44 | 2606372.3997 | 1129507.9366
45 | 2606249.4059 | 1129432.9595
46 | 2606288.5277 | 1129447.4332
47 | 2606296.3173 | 1129452.7994
48 | 2606315.7715 | 1129417.9247
49 | 2606318.2433 | 1129420.5281
50 | 2606318.9137 | 1129411.6764
51 | 2606333.5091 | 1129436.6063
52 | 2606336.1805 | 1129494.9834
53 | 2606368.4426 | 1129484.8554
54 | 2606321.4986 | 1129406.5362
55 | 2606341.5586 | 1129411.126
56 | 2606321.1437 | 1129402.4665
57 | 2606350.9168 | 1129412.2806
58 | 2606320.9425 | 1129400.1594
59 | 2606358.12 | 1129448.0611
60 | 2606352.2959 | 1129456.3924
61 | 2606359.6431 | 1129445.8808
62 | 2606359.7132 | 1129464.2001
63 | 2606370.8586 | 1129495.9208
64 | 2606368.3535 | 1129473.2951
65 | 2606364.5844 | 1129438.8077
66 | 2606367.9392 | 1129368.288
67 | 2606420.9828 | 1129381.6123
68 | 2606362.753 | 1129386.0313
69 | 2606355.625 | 1129410.4179
70 | 2606443.6279 | 1129402.9064
71 | 2606360.6368 | 1129393.2712
72 | 2606363.0749 | 1129412.8979
73 | 2606373.4579 | 1129417.7336
74 | 2606372.1176 | 1129429.9068
75 | 2606380.7464 | 1129422.2388
76 | 2606385.9391 | 1129417.2719
77 | 2606389.4416 | 1129413.9218
78 | 2606473.0021 | 1129435.4645
79 | 2606398.3066 | 1129401.8917
80 | 2606394.1969 | 1129448.8661
81 | 2606381.9679 | 1129454.7892
82 | 2606411.9693 | 1129440.258
83 | 2606379.5252 | 1129476.1308
84 | 2606408.1548 | 1129518.8861
85 | 2606411.8957 | 1129526.0638
86 | 2606412.9521 | 1129527.4032
87 | 2606423.4692 | 1129535.5609
88 | 2606431.8044 | 1129523.8066
89 | 2606442.4036 | 1129547.5417
90 | 2606433.0354 | 1129522.0707
91 | 2606445.5978 | 1129549.5629
92 | 2606446.9428 | 1129502.4584
93 | 2606454.8489 | 1129557.627
94 | 2606458.9527 | 1129559.8498
95 | 2606497.8842 | 1129568.3813
96 | 2606501.1522 | 1129568.5147
97 | 2606465.5446 | 1129457.3158
98 | 2606473.3996 | 1129445.5809
99 | 2606444.501 | 1129458.7457
100 | 2606010.4945 | 1129903.3498
101 | 2606113.2593 | 1129866.6818
102 | 2606288.5277 | 1129447.4332

## line_std_types
| c_nf_per_km | r_ohm_per_km | x_ohm_per_km | max_i_ka | type | q_mm2 | alpha | voltage_rating
NAYY 4x50 SE | 210 | 0.642 | 0.083 | 0.142 | cs | 50 | 0.00403 | LV
NAYY 4x120 SE | 264 | 0.225 | 0.08 | 0.242 | cs | 120 | 0.00403 | LV
NAYY 4x150 SE | 261 | 0.208 | 0.08 | 0.27 | cs | 150 | 0.00403 | LV
NA2XS2Y 1x95 RM/25 12/20 kV | 216 | 0.313 | 0.132 | 0.252 | cs | 95 | 0.00403 | MV
NA2XS2Y 1x185 RM/25 12/20 kV | 273 | 0.161 | 0.117 | 0.362 | cs | 185 | 0.00403 | MV
NA2XS2Y 1x240 RM/25 12/20 kV | 304 | 0.122 | 0.112 | 0.421 | cs | 240 | 0.00403 | MV
NA2XS2Y 1x95 RM/25 6/10 kV | 315 | 0.313 | 0.123 | 0.249 | cs | 95 | 0.00403 | MV
NA2XS2Y 1x185 RM/25 6/10 kV | 406 | 0.161 | 0.11 | 0.358 | cs | 185 | 0.00403 | MV
NA2XS2Y 1x240 RM/25 6/10 kV | 456 | 0.122 | 0.105 | 0.416 | cs | 240 | 0.00403 | MV
NA2XS2Y 1x150 RM/25 12/20 kV | 250 | 0.206 | 0.116 | 0.319 | cs | 150 | 0.00403 | MV
NA2XS2Y 1x120 RM/25 12/20 kV | 230 | 0.253 | 0.119 | 0.283 | cs | 120 | 0.00403 | MV
NA2XS2Y 1x70 RM/25 12/20 kV | 190 | 0.443 | 0.132 | 0.22 | cs | 70 | 0.00403 | MV
NA2XS2Y 1x150 RM/25 6/10 kV | 360 | 0.206 | 0.11 | 0.315 | cs | 150 | 0.00403 | MV
NA2XS2Y 1x120 RM/25 6/10 kV | 340 | 0.253 | 0.113 | 0.28 | cs | 120 | 0.00403 | MV
NA2XS2Y 1x70 RM/25 6/10 kV | 280 | 0.443 | 0.123 | 0.217 | cs | 70 | 0.00403 | MV
N2XS(FL)2Y 1x120 RM/35 64/110 kV | 112 | 0.153 | 0.166 | 0.366 | cs | 120 | 0.00393 | HV
N2XS(FL)2Y 1x185 RM/35 64/110 kV | 125 | 0.099 | 0.156 | 0.457 | cs | 185 | 0.00393 | HV
N2XS(FL)2Y 1x240 RM/35 64/110 kV | 135 | 0.075 | 0.149 | 0.526 | cs | 240 | 0.00393 | HV
N2XS(FL)2Y 1x300 RM/35 64/110 kV | 144 | 0.06 | 0.144 | 0.588 | cs | 300 | 0.00393 | HV
15-AL1/3-ST1A 0.4 | 11 | 1.8769 | 0.35 | 0.105 | ol | 16 | 0.00403 | LV
24-AL1/4-ST1A 0.4 | 11.25 | 1.2012 | 0.335 | 0.14 | ol | 24 | 0.00403 | LV
48-AL1/8-ST1A 0.4 | 12.2 | 0.5939 | 0.3 | 0.21 | ol | 48 | 0.00403 | LV
94-AL1/15-ST1A 0.4 | 13.2 | 0.306 | 0.29 | 0.35 | ol | 94 | 0.00403 | LV
34-AL1/6-ST1A 10.0 | 9.7 | 0.8342 | 0.36 | 0.17 | ol | 34 | 0.00403 | MV
48-AL1/8-ST1A 10.0 | 10.1 | 0.5939 | 0.35 | 0.21 | ol | 48 | 0.00403 | MV
70-AL1/11-ST1A 10.0 | 10.4 | 0.4132 | 0.339 | 0.29 | ol | 70 | 0.00403 | MV
94-AL1/15-ST1A 10.0 | 10.75 | 0.306 | 0.33 | 0.35 | ol | 94 | 0.00403 | MV
122-AL1/20-ST1A 10.0 | 11.1 | 0.2376 | 0.323 | 0.41 | ol | 122 | 0.00403 | MV
149-AL1/24-ST1A 10.0 | 11.25 | 0.194 | 0.315 | 0.47 | ol | 149 | 0.00403 | MV
34-AL1/6-ST1A 20.0 | 9.15 | 0.8342 | 0.382 | 0.17 | ol | 34 | 0.00403 | MV
48-AL1/8-ST1A 20.0 | 9.5 | 0.5939 | 0.372 | 0.21 | ol | 48 | 0.00403 | MV
70-AL1/11-ST1A 20.0 | 9.7 | 0.4132 | 0.36 | 0.29 | ol | 70 | 0.00403 | MV
94-AL1/15-ST1A 20.0 | 10 | 0.306 | 0.35 | 0.35 | ol | 94 | 0.00403 | MV
122-AL1/20-ST1A 20.0 | 10.3 | 0.2376 | 0.344 | 0.41 | ol | 122 | 0.00403 | MV
149-AL1/24-ST1A 20.0 | 10.5 | 0.194 | 0.337 | 0.47 | ol | 149 | 0.00403 | MV
184-AL1/30-ST1A 20.0 | 10.75 | 0.1571 | 0.33 | 0.535 | ol | 184 | 0.00403 | MV
243-AL1/39-ST1A 20.0 | 11 | 0.1188 | 0.32 | 0.645 | ol | 243 | 0.00403 | MV
48-AL1/8-ST1A 110.0 | 8 | 0.5939 | 0.46 | 0.21 | ol | 48 | 0.00403 | HV
70-AL1/11-ST1A 110.0 | 8.4 | 0.4132 | 0.45 | 0.29 | ol | 70 | 0.00403 | HV
94-AL1/15-ST1A 110.0 | 8.65 | 0.306 | 0.44 | 0.35 | ol | 94 | 0.00403 | HV
122-AL1/20-ST1A 110.0 | 8.5 | 0.2376 | 0.43 | 0.41 | ol | 122 | 0.00403 | HV
149-AL1/24-ST1A 110.0 | 8.75 | 0.194 | 0.41 | 0.47 | ol | 149 | 0.00403 | HV
184-AL1/30-ST1A 110.0 | 8.8 | 0.1571 | 0.4 | 0.535 | ol | 184 | 0.00403 | HV
243-AL1/39-ST1A 110.0 | 9 | 0.1188 | 0.39 | 0.645 | ol | 243 | 0.00403 | HV
305-AL1/39-ST1A 110.0 | 9.2 | 0.0949 | 0.38 | 0.74 | ol | 305 | 0.00403 | HV
490-AL1/64-ST1A 110.0 | 9.75 | 0.059 | 0.37 | 0.96 | ol | 490 | 0.00403 | HV
679-AL1/86-ST1A 110.0 | 9.95 | 0.042 | 0.36 | 1.15 | ol | 679 | 0.00403 | HV
490-AL1/64-ST1A 220.0 | 10 | 0.059 | 0.285 | 0.96 | ol | 490 | 0.00403 | HV
679-AL1/86-ST1A 220.0 | 11.7 | 0.042 | 0.275 | 1.15 | ol | 679 | 0.00403 | HV
490-AL1/64-ST1A 380.0 | 11 | 0.059 | 0.253 | 0.96 | ol | 490 | 0.00403 | HV
679-AL1/86-ST1A 380.0 | 14.6 | 0.042 | 0.25 | 1.15 | ol | 679 | 0.00403 | HV

## trafo_std_types
| i0_percent | pfe_kw | vkr_percent | sn_mva | vn_lv_kv | vn_hv_kv | vk_percent | shift_degree | vector_group | tap_side | tap_neutral | tap_min | tap_max | tap_step_degree | tap_step_percent | tap_phase_shifter
160 MVA 380/110 kV | 0.06 | 60 | 0.25 | 160 | 110 | 380 | 12.2 | 0 | Yy0 | hv | 0 | -9 | 9 | 0 | 1.5 | FALSE
100 MVA 220/110 kV | 0.06 | 55 | 0.26 | 100 | 110 | 220 | 12 | 0 | Yy0 | hv | 0 | -9 | 9 | 0 | 1.5 | FALSE
63 MVA 110/20 kV | 0.04 | 22 | 0.32 | 63 | 20 | 110 | 18 | 150 | YNd5 | hv | 0 | -9 | 9 | 0 | 1.5 | FALSE
40 MVA 110/20 kV | 0.05 | 18 | 0.34 | 40 | 20 | 110 | 16.2 | 150 | YNd5 | hv | 0 | -9 | 9 | 0 | 1.5 | FALSE
25 MVA 110/20 kV | 0.07 | 14 | 0.41 | 25 | 20 | 110 | 12 | 150 | YNd5 | hv | 0 | -9 | 9 | 0 | 1.5 | FALSE
63 MVA 110/10 kV | 0.04 | 22 | 0.32 | 63 | 10 | 110 | 18 | 150 | YNd5 | hv | 0 | -9 | 9 | 0 | 1.5 | FALSE
40 MVA 110/10 kV | 0.05 | 18 | 0.34 | 40 | 10 | 110 | 16.2 | 150 | YNd5 | hv | 0 | -9 | 9 | 0 | 1.5 | FALSE
25 MVA 110/10 kV | 0.07 | 14 | 0.41 | 25 | 10 | 110 | 12 | 150 | YNd5 | hv | 0 | -9 | 9 | 0 | 1.5 | FALSE
0.25 MVA 20/0.4 kV | 0.32 | 0.8 | 1.44 | 0.25 | 0.4 | 20 | 6 | 150 | Yzn5 | hv | 0 | -2 | 2 | 0 | 2.5 | FALSE
0.4 MVA 20/0.4 kV | 0.3375 | 1.35 | 1.425 | 0.4 | 0.4 | 20 | 6 | 150 | Dyn5 | hv | 0 | -2 | 2 | 0 | 2.5 | FALSE
0.63 MVA 20/0.4 kV | 0.2619 | 1.65 | 1.206 | 0.63 | 0.4 | 20 | 6 | 150 | Dyn5 | hv | 0 | -2 | 2 | 0 | 2.5 | FALSE
0.25 MVA 10/0.4 kV | 0.24 | 0.6 | 1.2 | 0.25 | 0.4 | 10 | 4 | 150 | Dyn5 | hv | 0 | -2 | 2 | 0 | 2.5 | FALSE
0.4 MVA 10/0.4 kV | 0.2375 | 0.95 | 1.325 | 0.4 | 0.4 | 10 | 4 | 150 | Dyn5 | hv | 0 | -2 | 2 | 0 | 2.5 | FALSE
0.63 MVA 10/0.4 kV | 0.1873 | 1.18 | 1.0794 | 0.63 | 0.4 | 10 | 4 | 150 | Dyn5 | hv | 0 | -2 | 2 | 0 | 2.5 | FALSE

## trafo3w_std_types
| sn_hv_mva | sn_mv_mva | sn_lv_mva | vn_hv_kv | vn_mv_kv | vn_lv_kv | vk_hv_percent | vk_mv_percent | vk_lv_percent | vkr_hv_percent | vkr_mv_percent | vkr_lv_percent | pfe_kw | i0_percent | shift_mv_degree | shift_lv_degree | vector_group | tap_side | tap_neutral | tap_min | tap_max | tap_step_percent
63/25/38 MVA 110/20/10 kV | 63 | 25 | 38 | 110 | 20 | 10 | 10.4 | 10.4 | 10.4 | 0.28 | 0.32 | 0.35 | 35 | 0.89 | 0 | 0 | YN0yn0yn0 | hv | 0 | -10 | 10 | 1.2
63/25/38 MVA 110/10/10 kV | 63 | 25 | 38 | 110 | 10 | 10 | 10.4 | 10.4 | 10.4 | 0.28 | 0.32 | 0.35 | 35 | 0.89 | 0 | 0 | YN0yn0yn0 | hv | 0 | -10 | 10 | 1.2

## fuse_std_types
| fuse_type | i_rated_a | t_avg | t_min | t_total | x_avg | x_min | x_total
HV 100A | HV 100A | 100 | 0 | [10.0, 3.64, 0.854, 0.281, 0.1, 0.0531, 0.022, 0.01] | [10.0, 4.267, 1.21, 0.403, 0.1, 0.058, 0.022, 0.01] | 0 | [300.0, 350.0, 450.0, 550.0, 700.0, 850.0, 1200.0, 1752.0] | [600.0, 700.0, 900.0, 1150.0, 1665.0, 2000.0, 3000.0, 4313.0]
HV 10A | HV 10A | 10 | 0 | [10.0, 1675.0, 0.344, 0.156, 0.1, 0.0417, 0.0171, 0.01] | [10.0, 1.3, 0.3, 0.155, 0.1, 0.0555, 0.023, 0.01] | 0 | [30.0, 32.0, 35.0, 37.0, 39.0, 50.0, 70.0, 88.0] | [60.0, 70.0, 80.0, 87.0, 94.0, 110.0, 150.0, 216.0]
HV 125A | HV 125A | 125 | 0 | [10.0, 1.82, 0.344, 0.1, 0.0467, 0.0269, 0.01] | [10.0, 2.478, 0.426, 0.1, 0.0427, 0.0211, 0.01] | 0 | [375.0, 500.0, 700.0, 925.0, 1200.0, 1500.0, 2341.0] | [750.0, 1000.0, 1500.0, 2200.0, 3000.0, 4000.0, 5765.0]
HV 160A | HV 160A | 160 | 0 | [10.0, 4.15, 1.03, 0.198, 0.1, 0.051, 0.0172, 0.01] | [10.0, 2.3, 0.734, 0.274, 0.1, 0.046, 0.0177, 0.01] | 0 | [480.0, 550.0, 700.0, 1000.0, 1260.0, 1600.0, 2500.0, 3227.0] | [960.0, 1300.0, 1700.0, 2200.0, 2996.0, 4000.0, 6000.0, 7946.0]
HV 16A | HV 16A | 16 | 0 | [10.0, 0.352, 0.164, 0.1, 0.0649, 0.0342, 0.01] | [10.0, 2.34, 0.722, 0.181, 0.1, 0.055, 0.0296, 0.01] | 0 | [48.0, 60.0, 65.0, 71.0, 80.0, 100.0, 162.0] | [96.0, 110.0, 125.0, 150.0, 168.0, 200.0, 250.0, 398.0]
HV 200A | HV 200A | 200 | 0 | [10.0, 4.267, 1.21, 0.403, 0.1, 0.058, 0.022, 0.01] | [10.0, 3.73, 1.654, 0.328, 0.1, 0.0531, 0.019, 0.01] | 0 | [600.0, 700.0, 900.0, 1150.0, 1665.0, 2000.0, 3000.0, 4313.0] | [1200.0, 1500.0, 1800.0, 2700.0, 3960.0, 5000.0, 7500.0, 10620.0]
HV 20A | HV 20A | 20 | 0 | [10.0, 1.3, 0.3, 0.155, 0.1, 0.0555, 0.023, 0.01] | [10.0, 1.3, 0.161, 0.1, 0.0611, 0.0399, 0.0141, 0.01] | 0 | [60.0, 70.0, 80.0, 87.0, 94.0, 110.0, 150.0, 216.0] | [120.0, 150.0, 200.0, 223.0, 260.0, 300.0, 450.0, 532.0]
HV 25A | HV 25A | 25 | 0 | [10.0, 2.512, 0.833, 0.299, 0.1, 0.0372, 0.0223, 0.01] | [10.0, 3.125, 0.597, 0.198, 0.1, 0.0378, 0.022, 0.01] | 0 | [75.0, 82.0, 90.0, 100.0, 124.0, 170.0, 200.0, 289.0] | [150.0, 170.0, 210.0, 250.0, 294.0, 400.0, 500.0, 711.0]
HV 31.5A | HV 31.5A | 31.5 | 0 | [10.0, 2.34, 0.722, 0.181, 0.1, 0.055, 0.0296, 0.01] | [10.0, 2.84, 0.368, 0.164, 0.1, 0.0621, 0.0378, 0.0195, 0.01] | 0 | [95.0, 110.0, 125.0, 150.0, 165.0, 200.0, 250.0, 390.0] | [189.0, 220.0, 300.0, 350.0, 393.0, 450.0, 530.0, 700.0, 960.0]
HV 40A | HV 40A | 40 | 0 | [10.0, 1.3, 0.161, 0.1, 0.0611, 0.0399, 0.0141, 0.01] | [10.0, 2.05, 0.369, 0.198, 0.1, 0.051, 0.0298, 0.01] | 0 | [120.0, 150.0, 200.0, 223.0, 260.0, 300.0, 450.0, 532.0] | [240.0, 300.0, 400.0, 450.0, 530.0, 650.0, 800.0, 1311.0]
HV 50A | HV 50A | 50 | 0 | [10.0, 3.215, 0.597, 0.198, 0.1, 0.0378, 0.022, 0.01] | [10.0, 3.64, 0.854, 0.281, 0.1, 0.0531, 0.022, 0.01] | 0 | [150.0, 170.0, 210.0, 250.0, 294.0, 400.0, 500.0, 711.0] | [300.0, 350.0, 450.0, 550.0, 700.0, 850.0, 1200.0, 1752.0]
HV 6.3A | HV 6.3A | 6.3 | 0 | [10.0, 1.39, 0.344, 0.168, 0.1, 0.056, 0.0263, 0.01] | [10.0, 1.711, 0.516, 0.198, 0.1, 0.0634, 0.0303, 0.01] | 0 | [19.0, 19.5, 20.4, 20.8, 22.0, 25.0, 32.0, 48.0] | [38.0, 40.0, 43.0, 48.0, 53.0, 60.0, 75.0, 118.0]
HV 63A | HV 63A | 63 | 0 | [10.0, 2.84, 0.368, 0.164, 0.1, 0.0621, 0.0378, 0.0195, 0.01] | [10.0, 1.82, 0.344, 0.1, 0.0467, 0.0269, 0.01] | 0 | [189.0, 220.0, 300.0, 350.0, 393.0, 450.0, 530.0, 700.0, 961.0] | [378.0, 500.0, 700.0, 934.0, 1200.0, 1500.0, 2366.0]
HV 80A | HV 80A | 80 | 0 | [10.0, 2.05, 0.369, 0.198, 0.1, 0.051, 0.0298, 0.01] | [10.0, 4.15, 1.03, 0.198, 0.1, 0.051, 0.0172, 0.01] | 0 | [240.0, 300.0, 400.0, 450.0, 530.0, 650.0, 800.0, 1311.0] | [480.0, 550.0, 700.0, 1000.0, 1260.0, 1600.0, 2500.0, 3227.0]
Siemens NH-1-100 | Siemens NH-1-100 | 100 | [5400.0, 2000.0, 400.0, 20.0, 1.0, 0.2, 0.012, 0.004] | 0 | 0 | [150.0, 190.0, 250.0, 430.0, 900.0, 1250.0, 2700.0, 3600.0] | 0 | 0
Siemens NH-1-125 | Siemens NH-1-125 | 125 | [4800.0, 120.0, 7.0, 0.1, 0.004] | 0 | 0 | [180.0, 400.0, 740.0, 2000.0, 4250.0] | 0 | 0
Siemens NH-1-16 | Siemens NH-1-16 | 16 | [4000.0, 400.0, 2.0, 0.1, 0.04, 0.01] | 0 | 0 | [26.0, 35.0, 75.0, 150.0, 200.0, 300.0] | 0 | 0
Siemens NH-1-160 | Siemens NH-1-160 | 160 | [4800.0, 120.0, 7.0, 0.1, 0.004] | 0 | 0 | [210.0, 500.0, 900.0, 2300.0, 5000.0] | 0 | 0
Siemens NH-1-25 | Siemens NH-1-25 | 25 | [4000.0, 1000.0, 10.0, 0.2, 0.02, 0.01] | 0 | 0 | [40.0, 50.0, 100.0, 210.0, 400.0, 500.0] | 0 | 0
Siemens NH-1-50 | Siemens NH-1-50 | 50 | [4000.0, 40.0, 4.0, 1.0, 0.02, 0.01] | 0 | 0 | [86.0, 200.0, 300.0, 400.0, 1000.0, 1280.0] | 0 | 0
Siemens NH-1-63 | Siemens NH-1-63 | 63 | [4000.0, 100.0, 10.0, 2.0, 0.04, 0.01] | 0 | 0 | [100.0, 200.0, 300.0, 400.0, 1000.0, 1500.0] | 0 | 0
Siemens NH-1-80 | Siemens NH-1-80 | 80 | [4800.0, 120.0, 7.0, 0.1, 0.01] | 0 | 0 | [150.58, 250.0, 450.0, 1150.0, 2470.0] | 0 | 0
Siemens NH-2-1000 | Siemens NH-2-1000 | 1000 | [4800.0, 120.0, 7.0, 0.1, 0.004] | 0 | 0 | [1900.0, 3500.0, 8400.0, 24000.0, 52000.0] | 0 | 0
Siemens NH-2-200 | Siemens NH-2-200 | 200 | [4800.0, 120.0, 7.0, 0.1, 0.004] | 0 | 0 | [280.0, 650.0, 1200.0, 3000.0, 7000.0] | 0 | 0
Siemens NH-2-224 | Siemens NH-2-224 | 224 | [4800.0, 120.0, 7.0, 0.2, 0.04, 0.004] | 0 | 0 | [400.0, 750.0, 1453.0, 3025.0, 4315.0, 7600.0] | 0 | 0
Siemens NH-2-250 | Siemens NH-2-250 | 250 | [4800.0, 120.0, 7.0, 0.1, 0.004] | 0 | 0 | [450.0, 800.0, 1650.0, 4000.0, 8500.0] | 0 | 0
Siemens NH-2-315 | Siemens NH-2-315 | 315 | [4800.0, 120.0, 7.0, 0.1, 0.004] | 0 | 0 | [550.0, 920.0, 1900.0, 5000.0, 11000.0] | 0 | 0
Siemens NH-2-355 | Siemens NH-2-355 | 355 | [4800.0, 120.0, 6.0, 0.1, 0.004] | 0 | 0 | [650.0, 1116.27, 2350.0, 5840.0, 12790.0] | 0 | 0
Siemens NH-2-400 | Siemens NH-2-400 | 400 | [4800.0, 120.0, 7.0, 0.1, 0.004] | 0 | 0 | [720.0, 1350.0, 2800.0, 6500.0, 15000.0] | 0 | 0
Siemens NH-2-425 | Siemens NH-2-425 | 425 | [4800.0, 120.0, 7.0, 0.1, 0.004] | 0 | 0 | [850.0, 1500.0, 3050.0, 7500.0, 16500.0] | 0 | 0
Siemens NH-2-630 | Siemens NH-2-630 | 630 | [4800.0, 120.0, 7.0, 0.1, 0.004] | 0 | 0 | [1200.0, 2000.0, 4800.0, 12000.0, 26000.0] | 0 | 0

## dtypes
| element | column | dtype
0 | bus | name | object
1 | bus | vn_kv | float64
2 | bus | type | object
3 | bus | zone | object
4 | bus | in_service | bool
5 | load | name | object
6 | load | bus | uint32
7 | load | p_mw | float64
8 | load | q_mvar | float64
9 | load | const_z_percent | float64
10 | load | const_i_percent | float64
11 | load | sn_mva | float64
12 | load | scaling | float64
13 | load | in_service | bool
14 | load | type | object
15 | ext_grid | name | object
16 | ext_grid | bus | uint32
17 | ext_grid | vm_pu | float64
18 | ext_grid | va_degree | float64
19 | ext_grid | slack_weight | float64
20 | ext_grid | in_service | bool
21 | line | name | object
22 | line | std_type | object
23 | line | from_bus | uint32
24 | line | to_bus | uint32
25 | line | length_km | float64
26 | line | r_ohm_per_km | float64
27 | line | x_ohm_per_km | float64
28 | line | c_nf_per_km | float64
29 | line | g_us_per_km | float64
30 | line | max_i_ka | float64
31 | line | df | float64
32 | line | parallel | uint32
33 | line | type | object
34 | line | in_service | bool
35 | trafo | name | object
36 | trafo | std_type | object
37 | trafo | hv_bus | uint32
38 | trafo | lv_bus | uint32
39 | trafo | sn_mva | float64
40 | trafo | vn_hv_kv | float64
41 | trafo | vn_lv_kv | float64
42 | trafo | vk_percent | float64
43 | trafo | vkr_percent | float64
44 | trafo | pfe_kw | float64
45 | trafo | i0_percent | float64
46 | trafo | shift_degree | float64
47 | trafo | tap_side | object
48 | trafo | tap_neutral | int32
49 | trafo | tap_min | int32
50 | trafo | tap_max | int32
51 | trafo | tap_step_percent | float64
52 | trafo | tap_step_degree | float64
53 | trafo | tap_pos | int32
54 | trafo | tap_phase_shifter | bool
55 | trafo | parallel | uint32
56 | trafo | df | float64
57 | trafo | in_service | bool
58 | line_geodata | coords | object
59 | bus_geodata | x | float64
60 | bus_geodata | y | float64
61 | bus_geodata | coords | object

## parameters
| version | format_version | converged | OPF_converged | name | f_hz | sn_mva
0 | 2.14.6 | 2.14.0 | FALSE | FALSE |  | 50 | 1