## bus
| name | vn_kv | type | zone | in_service
0 | bus_LV_6253-35_0_6_node_0 | 0.4 | n |  | TRUE
1 | bus_LV_6253-35_0_6_node_1 | 0.4 | n |  | TRUE
2 | bus_LV_6253-35_0_6_node_2 | 0.4 | n |  | TRUE
3 | bus_LV_6253-35_0_6_node_43 | 0.4 | n |  | TRUE
4 | bus_LV_6253-35_0_6_node_42 | 0.4 | n |  | TRUE
5 | bus_LV_6253-35_0_6_node_3 | 0.4 | n |  | TRUE
6 | bus_LV_6253-35_0_6_node_4 | 0.4 | n |  | TRUE
7 | bus_LV_6253-35_0_6_node_12 | 0.4 | n |  | TRUE
8 | bus_LV_6253-35_0_6_node_11 | 0.4 | n |  | TRUE
9 | bus_LV_6253-35_0_6_node_9 | 0.4 | n |  | TRUE
10 | bus_LV_6253-35_0_6_node_5 | 0.4 | n |  | TRUE
11 | bus_LV_6253-35_0_6_node_6 | 0.4 | n |  | TRUE
12 | bus_LV_6253-35_0_6_node_7 | 0.4 | n |  | TRUE
13 | bus_LV_6253-35_0_6_node_8 | 0.4 | n |  | TRUE
14 | bus_LV_6253-35_0_6_node_10 | 0.4 | n |  | TRUE
15 | bus_LV_6253-35_0_6_node_13 | 0.4 | n |  | TRUE
16 | bus_LV_6253-35_0_6_node_54 | 0.4 | n |  | TRUE
17 | bus_LV_6253-35_0_6_node_41 | 0.4 | n |  | TRUE
18 | bus_LV_6253-35_0_6_node_48 | 0.4 | n |  | TRUE
19 | bus_LV_6253-35_0_6_node_53 | 0.4 | n |  | TRUE
20 | bus_LV_6253-35_0_6_node_14 | 0.4 | n |  | TRUE
21 | bus_LV_6253-35_0_6_node_15 | 0.4 | n |  | TRUE
22 | bus_LV_6253-35_0_6_node_16 | 0.4 | n |  | TRUE
23 | bus_LV_6253-35_0_6_node_17 | 0.4 | n |  | TRUE
24 | bus_LV_6253-35_0_6_node_18 | 0.4 | n |  | TRUE
25 | bus_LV_6253-35_0_6_node_23 | 0.4 | n |  | TRUE
26 | bus_LV_6253-35_0_6_node_21 | 0.4 | n |  | TRUE
27 | bus_LV_6253-35_0_6_node_19 | 0.4 | n |  | TRUE
28 | bus_LV_6253-35_0_6_node_20 | 0.4 | n |  | TRUE
29 | bus_LV_6253-35_0_6_node_32 | 0.4 | n |  | TRUE
30 | bus_LV_6253-35_0_6_node_24 | 0.4 | n |  | TRUE
31 | bus_LV_6253-35_0_6_node_22 | 0.4 | n |  | TRUE
32 | bus_LV_6253-35_0_6_node_33 | 0.4 | n |  | TRUE
33 | bus_LV_6253-35_0_6_node_28 | 0.4 | n |  | TRUE
34 | bus_LV_6253-35_0_6_node_29 | 0.4 | n |  | TRUE
35 | bus_LV_6253-35_0_6_node_27 | 0.4 | n |  | TRUE
36 | bus_LV_6253-35_0_6_node_25 | 0.4 | n |  | TRUE
37 | bus_LV_6253-35_0_6_node_26 | 0.4 | n |  | TRUE
38 | bus_LV_6253-35_0_6_node_31 | 0.4 | n |  | TRUE
39 | bus_LV_6253-35_0_6_node_38 | 0.4 | n |  | TRUE
40 | bus_LV_6253-35_0_6_node_45 | 0.4 | n |  | TRUE
41 | bus_LV_6253-35_0_6_node_34 | 0.4 | n |  | TRUE
42 | bus_LV_6253-35_0_6_node_35 | 0.4 | n |  | TRUE
43 | bus_LV_6253-35_0_6_node_39 | 0.4 | n |  | TRUE
44 | bus_LV_6253-35_0_6_node_44 | 0.4 | n |  | TRUE
45 | bus_LV_6253-35_0_6_node_46 | 0.4 | n |  | TRUE
46 | bus_LV_6253-35_0_6_node_47 | 0.4 | n |  | TRUE
47 | bus_LV_6253-35_0_6_node_51 | 0.4 | n |  | TRUE
48 | bus_LV_6253-35_0_6_node_52 | 0.4 | n |  | TRUE
49 | bus_LV_6253-35_0_6_node_50 | 0.4 | n |  | TRUE
50 | bus_LV_6253-35_0_6_node_36 | 0.4 | n |  | TRUE
51 | bus_LV_6253-35_0_6_node_37 | 0.4 | n |  | TRUE
52 | bus_LV_6253-35_0_6_node_40 | 0.4 | n |  | TRUE
53 | bus_LV_6253-35_0_6_node_49 | 0.4 | n |  | TRUE
54 | bus_LV_6253-35_0_6_node_55 | 0.4 | n |  | TRUE
55 | bus_MV_274_0_node_31 | 20 | n |  | TRUE

## load
| name | bus | p_mw | q_mvar | const_z_percent | const_i_percent | sn_mva | scaling | in_service | type
0 | LV_6253-35_0_6_load_0 | 0 | 0.00072352 | 0.00018133 | 0 | 0 |  | 1 | TRUE | wye
1 | LV_6253-35_0_6_load_43 | 3 | 0.0038837 | 0.00097334 | 0 | 0 |  | 1 | TRUE | wye
2 | LV_6253-35_0_6_load_42 | 4 | 0.0019909 | 0.00049897 | 0 | 0 |  | 1 | TRUE | wye
3 | LV_6253-35_0_6_load_3 | 5 | 0.00086096 | 0.00021578 | 0 | 0 |  | 1 | TRUE | wye
4 | LV_6253-35_0_6_load_12 | 7 | 0.0007146 | 0.0001791 | 0 | 0 |  | 1 | TRUE | wye
5 | LV_6253-35_0_6_load_11 | 8 | 0.0015323 | 0.00038403 | 0 | 0 |  | 1 | TRUE | wye
6 | LV_6253-35_0_6_load_5 | 10 | 0.0012107 | 0.00030344 | 0 | 0 |  | 1 | TRUE | wye
7 | LV_6253-35_0_6_load_6 | 11 | 0.0059751 | 0.0014975 | 0 | 0 |  | 1 | TRUE | wye
8 | LV_6253-35_0_6_load_8 | 13 | 0.0016801 | 0.00042107 | 0 | 0 |  | 1 | TRUE | wye
9 | LV_6253-35_0_6_load_10 | 14 | 0.0044774 | 0.0011221 | 0 | 0 |  | 1 | TRUE | wye
10 | LV_6253-35_0_6_load_13 | 15 | 0.0034637 | 0.0008681 | 0 | 0 |  | 1 | TRUE | wye
11 | LV_6253-35_0_6_load_54 | 16 | 0.003762 | 0.00094285 | 0 | 0 |  | 1 | TRUE | wye
12 | LV_6253-35_0_6_load_41 | 17 | 0.014463 | 0.0036247 | 0 | 0 |  | 1 | TRUE | wye
13 | LV_6253-35_0_6_load_48 | 18 | 0.020141 | 0.0050478 | 0 | 0 |  | 1 | TRUE | wye
14 | LV_6253-35_0_6_load_14 | 20 | 0.0229 | 0.0057392 | 0 | 0 |  | 1 | TRUE | wye
15 | LV_6253-35_0_6_load_16 | 22 | 0.0067871 | 0.001701 | 0 | 0 |  | 1 | TRUE | wye
16 | LV_6253-35_0_6_load_23 | 25 | 0.0060284 | 0.0015109 | 0 | 0 |  | 1 | TRUE | wye
17 | LV_6253-35_0_6_load_21 | 26 | 0.0058103 | 0.0014562 | 0 | 0 |  | 1 | TRUE | wye
18 | LV_6253-35_0_6_load_20 | 28 | 0.027197 | 0.0068163 | 0 | 0 |  | 1 | TRUE | wye
19 | LV_6253-35_0_6_load_32 | 29 | 0.030835 | 0.0077281 | 0 | 0 |  | 1 | TRUE | wye
20 | LV_6253-35_0_6_load_33 | 32 | 0.023795 | 0.0059636 | 0 | 0 |  | 1 | TRUE | wye
21 | LV_6253-35_0_6_load_28 | 33 | 0.0072184 | 0.0018091 | 0 | 0 |  | 1 | TRUE | wye
22 | LV_6253-35_0_6_load_29 | 34 | 0.0088754 | 0.0022244 | 0 | 0 |  | 1 | TRUE | wye
23 | LV_6253-35_0_6_load_27 | 35 | 0.0079609 | 0.0019952 | 0 | 0 |  | 1 | TRUE | wye
24 | LV_6253-35_0_6_load_31 | 38 | 0.010573 | 0.0026498 | 0 | 0 |  | 1 | TRUE | wye
25 | LV_6253-35_0_6_load_38 | 39 | 0.011597 | 0.0029066 | 0 | 0 |  | 1 | TRUE | wye
26 | LV_6253-35_0_6_load_45 | 40 | 0.0066396 | 0.001664 | 0 | 0 |  | 1 | TRUE | wye
27 | LV_6253-35_0_6_load_34 | 41 | 0.015947 | 0.0039967 | 0 | 0 |  | 1 | TRUE | wye
28 | LV_6253-35_0_6_load_35 | 42 | 0.0088986 | 0.0022302 | 0 | 0 |  | 1 | TRUE | wye
29 | LV_6253-35_0_6_load_39 | 43 | 0.010975 | 0.0027506 | 0 | 0 |  | 1 | TRUE | wye
30 | LV_6253-35_0_6_load_44 | 44 | 0.0096546 | 0.0024197 | 0 | 0 |  | 1 | TRUE | wye
31 | LV_6253-35_0_6_load_46 | 45 | 0.010188 | 0.0025533 | 0 | 0 |  | 1 | TRUE | wye
32 | LV_6253-35_0_6_load_47 | 46 | 0.0064296 | 0.0016114 | 0 | 0 |  | 1 | TRUE | wye
33 | LV_6253-35_0_6_load_51 | 47 | 0.0088973 | 0.0022299 | 0 | 0 |  | 1 | TRUE | wye
34 | LV_6253-35_0_6_load_52 | 48 | 0.013008 | 0.0032602 | 0 | 0 |  | 1 | TRUE | wye
35 | LV_6253-35_0_6_load_50 | 49 | 0.0041886 | 0.0010498 | 0 | 0 |  | 1 | TRUE | wye
36 | LV_6253-35_0_6_load_36 | 50 | 0.0095172 | 0.0023852 | 0 | 0 |  | 1 | TRUE | wye
37 | LV_6253-35_0_6_load_37 | 51 | 0.0077083 | 0.0019319 | 0 | 0 |  | 1 | TRUE | wye
38 | LV_6253-35_0_6_load_40 | 52 | 0.0081683 | 0.0020472 | 0 | 0 |  | 1 | TRUE | wye
39 | LV_6253-35_0_6_load_49 | 53 | 0.0024286 | 0.00060867 | 0 | 0 |  | 1 | TRUE | wye
40 | LV_6253-35_0_6_load_55 | 54 | 0.007172 | 0.0017975 | 0 | 0 |  | 1 | TRUE | wye

## ext_grid
| name | bus | vm_pu | va_degree | slack_weight | in_service
0 |  | 38 | 1 | 0 | 1 | TRUE

## line
| name | std_type | from_bus | to_bus | length_km | r_ohm_per_km | x_ohm_per_km | c_nf_per_km | g_us_per_km | max_i_ka | df | parallel | type | in_service
0 | LV_6253-35_0_6_line_0 |  | 0 | 1 | 0.05598 | 0.125 | 0.08 | 261 | 0 | 0.364 | 1 | 1 | cs | TRUE
1 | LV_6253-35_0_6_line_1 |  | 1 | 2 | 0.064222 | 0.125 | 0.08 | 261 | 0 | 0.364 | 1 | 1 | cs | TRUE
2 | LV_6253-35_0_6_line_2 |  | 2 | 5 | 0.068204 | 0.125 | 0.08 | 261 | 0 | 0.364 | 1 | 1 | cs | TRUE
3 | LV_6253-35_0_6_line_3 |  | 2 | 6 | 0.068345 | 0.125 | 0.08 | 261 | 0 | 0.364 | 1 | 1 | cs | TRUE
4 | LV_6253-35_0_6_line_4 |  | 3 | 4 | 0.019712 | 0.125 | 0.08 | 261 | 0 | 0.364 | 1 | 1 | cs | TRUE
5 | LV_6253-35_0_6_line_5 |  | 4 | 52 | 0.0121 | 0.125 | 0.08 | 261 | 0 | 0.364 | 1 | 1 | cs | TRUE
6 | LV_6253-35_0_6_line_6 |  | 6 | 7 | 0.085563 | 0.125 | 0.08 | 261 | 0 | 0.364 | 1 | 1 | cs | TRUE
7 | LV_6253-35_0_6_line_7 |  | 6 | 8 | 0.098489 | 0.125 | 0.08 | 261 | 0 | 0.364 | 1 | 1 | cs | TRUE
8 | LV_6253-35_0_6_line_8 |  | 8 | 9 | 0.121 | 0.125 | 0.08 | 261 | 0 | 0.364 | 1 | 1 | cs | TRUE
9 | LV_6253-35_0_6_line_9 |  | 9 | 14 | 0.13117 | 0.125 | 0.08 | 261 | 0 | 0.364 | 1 | 1 | cs | TRUE
10 | LV_6253-35_0_6_line_10 |  | 9 | 12 | 0.040874 | 0.125 | 0.08 | 261 | 0 | 0.364 | 1 | 1 | cs | TRUE
11 | LV_6253-35_0_6_line_11 |  | 10 | 11 | 0.03268 | 0.125 | 0.08 | 261 | 0 | 0.364 | 1 | 1 | cs | TRUE
12 | LV_6253-35_0_6_line_12 |  | 10 | 12 | 0.028235 | 0.125 | 0.08 | 261 | 0 | 0.364 | 1 | 1 | cs | TRUE
13 | LV_6253-35_0_6_line_13 |  | 11 | 13 | 0.023035 | 0.125 | 0.08 | 261 | 0 | 0.364 | 1 | 1 | cs | TRUE
14 | LV_6253-35_0_6_line_14 |  | 14 | 15 | 0.017386 | 0.125 | 0.08 | 261 | 0 | 0.364 | 1 | 1 | cs | TRUE
15 | LV_6253-35_0_6_line_15 |  | 15 | 16 | 0.0019822 | 0.125 | 0.08 | 261 | 0 | 0.364 | 1 | 1 | cs | TRUE
16 | LV_6253-35_0_6_line_16 |  | 16 | 19 | 0.0011006 | 0.125 | 0.08 | 261 | 0 | 0.364 | 1 | 1 | cs | TRUE
17 | LV_6253-35_0_6_line_17 |  | 17 | 18 | 0.082062 | 0.125 | 0.08 | 261 | 0 | 0.364 | 1 | 1 | cs | TRUE
18 | LV_6253-35_0_6_line_18 |  | 18 | 45 | 0.011683 | 0.125 | 0.08 | 261 | 0 | 0.364 | 1 | 1 | cs | TRUE
19 | LV_6253-35_0_6_line_19 |  | 19 | 54 | 0.018698 | 0.125 | 0.08 | 261 | 0 | 0.364 | 1 | 1 | cs | TRUE
20 | LV_6253-35_0_6_line_20 |  | 19 | 48 | 0.066302 | 0.125 | 0.08 | 261 | 0 | 0.364 | 1 | 1 | cs | TRUE
21 | LV_6253-35_0_6_line_21 |  | 20 | 21 | 0.01568 | 0.125 | 0.08 | 261 | 0 | 0.364 | 1 | 1 | cs | TRUE
22 | LV_6253-35_0_6_line_22 |  | 20 | 22 | 0.068446 | 0.125 | 0.08 | 261 | 0 | 0.364 | 1 | 1 | cs | TRUE
23 | LV_6253-35_0_6_line_23 |  | 21 | 23 | 0.08726 | 0.125 | 0.08 | 261 | 0 | 0.364 | 1 | 4 | cs | TRUE
24 | LV_6253-35_0_6_line_24 |  | 21 | 24 | 0.047287 | 0.125 | 0.08 | 261 | 0 | 0.364 | 1 | 4 | cs | TRUE
25 | LV_6253-35_0_6_line_25 |  | 23 | 25 | 0.084141 | 0.125 | 0.08 | 261 | 0 | 0.364 | 1 | 4 | cs | TRUE
26 | LV_6253-35_0_6_line_26 |  | 24 | 26 | 0.016089 | 0.125 | 0.08 | 261 | 0 | 0.364 | 1 | 4 | cs | TRUE
27 | LV_6253-35_0_6_line_27 |  | 24 | 27 | 0.053085 | 0.125 | 0.08 | 261 | 0 | 0.364 | 1 | 4 | cs | TRUE
28 | LV_6253-35_0_6_line_28 |  | 24 | 28 | 0.028137 | 0.125 | 0.08 | 261 | 0 | 0.364 | 1 | 1 | cs | TRUE
29 | LV_6253-35_0_6_line_29 |  | 25 | 30 | 0.070234 | 0.125 | 0.08 | 261 | 0 | 0.364 | 1 | 4 | cs | TRUE
30 | LV_6253-35_0_6_line_30 |  | 26 | 31 | 0.037083 | 0.125 | 0.08 | 261 | 0 | 0.364 | 1 | 4 | cs | TRUE
31 | LV_6253-35_0_6_line_31 |  | 27 | 29 | 0.026996 | 0.125 | 0.08 | 261 | 0 | 0.364 | 1 | 2 | cs | TRUE
32 | LV_6253-35_0_6_line_32 |  | 29 | 32 | 0.054343 | 0.125 | 0.08 | 261 | 0 | 0.364 | 1 | 1 | cs | TRUE
33 | LV_6253-35_0_6_line_33 |  | 30 | 36 | 0.013046 | 0.125 | 0.08 | 261 | 0 | 0.364 | 1 | 4 | cs | TRUE
34 | LV_6253-35_0_6_line_34 |  | 31 | 33 | 0.0088438 | 0.125 | 0.08 | 261 | 0 | 0.364 | 1 | 2 | cs | TRUE
35 | LV_6253-35_0_6_line_35 |  | 33 | 34 | 0.013765 | 0.125 | 0.08 | 261 | 0 | 0.364 | 1 | 1 | cs | TRUE
36 | LV_6253-35_0_6_line_36 |  | 34 | 41 | 0.017749 | 0.125 | 0.08 | 261 | 0 | 0.364 | 1 | 1 | cs | TRUE
37 | LV_6253-35_0_6_line_37 |  | 35 | 36 | 0.030341 | 0.125 | 0.08 | 261 | 0 | 0.364 | 1 | 1 | cs | TRUE
38 | LV_6253-35_0_6_line_38 |  | 36 | 37 | 0.14636 | 0.125 | 0.08 | 261 | 0 | 0.364 | 1 | 4 | cs | TRUE
39 | LV_6253-35_0_6_line_39 |  | 37 | 38 | 0.067802 | 0.125 | 0.08 | 261 | 0 | 0.364 | 1 | 4 | cs | TRUE
40 | LV_6253-35_0_6_line_40 |  | 38 | 39 | 0.031592 | 0.125 | 0.08 | 261 | 0 | 0.364 | 1 | 1 | cs | TRUE
41 | LV_6253-35_0_6_line_41 |  | 38 | 40 | 0.081374 | 0.125 | 0.08 | 261 | 0 | 0.364 | 1 | 1 | cs | TRUE
42 | LV_6253-35_0_6_line_42 |  | 39 | 43 | 0.019961 | 0.125 | 0.08 | 261 | 0 | 0.364 | 1 | 1 | cs | TRUE
43 | LV_6253-35_0_6_line_43 |  | 40 | 46 | 0.022914 | 0.125 | 0.08 | 261 | 0 | 0.364 | 1 | 1 | cs | TRUE
44 | LV_6253-35_0_6_line_44 |  | 40 | 44 | 0.02348 | 0.125 | 0.08 | 261 | 0 | 0.364 | 1 | 1 | cs | TRUE
45 | LV_6253-35_0_6_line_45 |  | 41 | 42 | 0.0030392 | 0.125 | 0.08 | 261 | 0 | 0.364 | 1 | 1 | cs | TRUE
46 | LV_6253-35_0_6_line_46 |  | 42 | 50 | 0.033509 | 0.125 | 0.08 | 261 | 0 | 0.364 | 1 | 1 | cs | TRUE
47 | LV_6253-35_0_6_line_47 |  | 43 | 52 | 0.015077 | 0.125 | 0.08 | 261 | 0 | 0.364 | 1 | 1 | cs | TRUE
48 | LV_6253-35_0_6_line_48 |  | 44 | 45 | 0.012267 | 0.125 | 0.08 | 261 | 0 | 0.364 | 1 | 1 | cs | TRUE
49 | LV_6253-35_0_6_line_49 |  | 46 | 53 | 0.017806 | 0.125 | 0.08 | 261 | 0 | 0.364 | 1 | 1 | cs | TRUE
50 | LV_6253-35_0_6_line_50 |  | 47 | 48 | 0.019058 | 0.125 | 0.08 | 261 | 0 | 0.364 | 1 | 1 | cs | TRUE
51 | LV_6253-35_0_6_line_51 |  | 47 | 49 | 0.037171 | 0.125 | 0.08 | 261 | 0 | 0.364 | 1 | 1 | cs | TRUE
52 | LV_6253-35_0_6_line_52 |  | 49 | 53 | 0.011048 | 0.125 | 0.08 | 261 | 0 | 0.364 | 1 | 1 | cs | TRUE
53 | LV_6253-35_0_6_line_53 |  | 50 | 51 | 0.0096073 | 0.125 | 0.08 | 261 | 0 | 0.364 | 1 | 1 | cs | TRUE

## trafo
| name | std_type | hv_bus | lv_bus | sn_mva | vn_hv_kv | vn_lv_kv | vk_percent | vkr_percent | pfe_kw | i0_percent | shift_degree | tap_side | tap_neutral | tap_min | tap_max | tap_step_percent | tap_step_degree | tap_pos | tap_phase_shifter | parallel | df | in_service
0 | LV_6253-35_0_6_trafo_31 | 0.63 MVA 20/0.4 kV | 55 | 38 | 0.63 | 20 | 0.4 | 6 | 1.206 | 1.65 | 0.2619 | 150 | hv | 0 | -2 | 2 | 2.5 | 0 | 0 | FALSE | 1 | 1 | TRUE

## line_geodata
| x0 | y0 | x1 | y1 | x2 | y2 | x3 | y3 | x4 | y4 | x5 | y5 | x6 | y6 | x7 | y7 | x8 | y8 | x9 | y9 | x10 | y10 | x11 | y11 | x12 | y12 | x13 | y13 | x14 | y14 | x15 | y15 | x16 | y16 | x17 | y17 | x18 | y18 | x19 | y19 | x20 | y20
0 | 2605325.2473 | 1129688.4583 | 2605292.26 | 1129677.7245 | 2605282.1853 | 1129686.698 | 2605280.9258 | 1129694.3939
1 | 2605302.9859 | 1129628.3097 | 2605312.8406 | 1129659.9226 | 2605325.2473 | 1129688.4583
2 | 2605302.9859 | 1129628.3097 | 2605277.3609 | 1129636.3137 | 2605268.8827 | 1129642.8985 | 2605262.0571 | 1129653.3978 | 2605259.5702 | 1129661.2217 | 2605258.1137 | 1129671.103
3 | 2605302.9859 | 1129628.3097 | 2605301.3045 | 1129622.0163 | 2605301.3106 | 1129615.024 | 2605307.5306 | 1129592.374 | 2605309.1864 | 1129583.7267 | 2605305.8892 | 1129575.4865 | 2605297.2563 | 1129564.8739
4 | 2605030.3791 | 1129448.7577 | 2605044.174 | 1129462.8385
5 | 2605021.9115 | 1129440.1146 | 2605021.9115 | 1129440.1146 | 2605030.3791 | 1129448.7577
6 | 2605238.9808 | 1129581.5096 | 2605253.6504 | 1129576.5754 | 2605260.601 | 1129573.0685 | 2605266.464 | 1129571.4394 | 2605274.2352 | 1129572.0575 | 2605280.2247 | 1129575.5644 | 2605285.6732 | 1129581.1385 | 2605290.7536 | 1129584.8335 | 2605295.7057 | 1129585.4604 | 2605299.3054 | 1129582.3842 | 2605299.9248 | 1129578.6718 | 2605299.3125 | 1129574.1469 | 2605297.2563 | 1129564.8739
7 | 2605297.2563 | 1129564.8739 | 2605292.2677 | 1129561.8792 | 2605279.871 | 1129556.9328 | 2605263.76 | 1129554.0286 | 2605247.2397 | 1129552.3692 | 2605233.1967 | 1129544.9425 | 2605224.9415 | 1129533.8189 | 2605218.7505 | 1129522.686 | 2605217.8743 | 1129518.9135
8 | 2605203.1498 | 1129399.4349 | 2605201.9051 | 1129413.9409 | 2605202.307 | 1129421.356 | 2605209.7207 | 1129453.0777 | 2605214.637 | 1129504.9738 | 2605217.8743 | 1129518.9135
9 | 2605203.1498 | 1129399.4349 | 2605157.4572 | 1129354.3076 | 2605136.6379 | 1129325.3205 | 2605124.9155 | 1129296.341
10 | 2605203.1498 | 1129399.4349 | 2605227.1076 | 1129432.5937
11 | 2605237.1378 | 1129458.4187 | 2605249.6063 | 1129478.1351 | 2605252.7594 | 1129486.9397
12 | 2605227.1076 | 1129432.5937 | 2605228.1482 | 1129440.6429 | 2605229.799 | 1129446.814 | 2605237.1378 | 1129458.4187
13 | 2605260.5255 | 1129508.626 | 2605252.7594 | 1129486.9397
14 | 2605114.9105 | 1129282.122 | 2605124.9155 | 1129296.341 | 2605124.9155 | 1129296.341
15 | 2605114.9105 | 1129282.122 | 2605113.7698 | 1129280.5009
16 | 2605113.1365 | 1129279.6008 | 2605113.7698 | 1129280.5009
17 | 2604997.7908 | 1129274.8811 | 2605073.2054 | 1129307.2366
18 | 2605073.2054 | 1129307.2366 | 2605075.9106 | 1129318.6016
19 | 2605113.1365 | 1129279.6008 | 2605102.3807 | 1129264.3066
20 | 2605113.1365 | 1129279.6008 | 2605114.6098 | 1129332.4722 | 2605114.9718 | 1129345.8773
21 | 2604853.7445 | 1129386.5642 | 2604852.2103 | 1129378.5924 | 2604848.5228 | 1129375.9771 | 2604845.4832 | 1129376.0845
22 | 2604845.6281 | 1129335.1439 | 2604835.1488 | 1129339.5933 | 2604827.1328 | 1129356.0061 | 2604824.5041 | 1129368.4434 | 2604825.5781 | 1129373.9692 | 2604831.5841 | 1129376.5752 | 2604845.4832 | 1129376.0845
23 | 2604853.7445 | 1129386.5642 | 2604809.6135 | 1129389.6309 | 2604797.7427 | 1129390.9 | 2604786.241 | 1129393.0143 | 2604767.558 | 1129398.2023
24 | 2604853.7445 | 1129386.5642 | 2604880.2352 | 1129385.0623 | 2604900.9715 | 1129384.2117
25 | 2604767.558 | 1129398.2023 | 2604765.7385 | 1129390.4526 | 2604770.4998 | 1129379.2286 | 2604787.2486 | 1129355.4523 | 2604800.9012 | 1129341.2561 | 2604808.5463 | 1129336.2152 | 2604813.3533 | 1129332.5385
26 | 2604900.9715 | 1129384.2117 | 2604912.7571 | 1129383.5097 | 2604916.9999 | 1129382.9289
27 | 2604900.9715 | 1129384.2117 | 2604880.2352 | 1129385.0623 | 2604877.7601 | 1129417.2982
28 | 2604900.9715 | 1129384.2117 | 2604900.2661 | 1129370.4934 | 2604885.8759 | 1129371.0363
29 | 2604845.5869 | 1129270.2567 | 2604825.0795 | 1129312.6389 | 2604813.9183 | 1129332.1063 | 2604813.3533 | 1129332.5385
30 | 2604944.2098 | 1129361.1575 | 2604942.4964 | 1129365.2914 | 2604940.4215 | 1129368.936 | 2604935.6485 | 1129375.1907 | 2604929.6139 | 1129379.4213 | 2604922.3634 | 1129382.1946 | 2604916.9999 | 1129382.9289
31 | 2604877.7601 | 1129417.2982 | 2604885.8872 | 1129425.9534 | 2604900.894 | 1129427.8262
32 | 2604939.3945 | 1129438.9025 | 2604939.5306 | 1129432.5329 | 2604936.695 | 1129424.3266 | 2604929.3183 | 1129421.3081 | 2604922.3992 | 1129424.0149 | 2604916.2787 | 1129429.7462 | 2604900.894 | 1129427.8262
33 | 2604858.4333 | 1129272.7347 | 2604845.5869 | 1129270.2567
34 | 2604944.2098 | 1129361.1575 | 2604948.9751 | 1129368.6076
35 | 2604950.6832 | 1129381.9393 | 2604950.4488 | 1129370.9117 | 2604948.9751 | 1129368.6076
36 | 2604949.7698 | 1129399.6554 | 2604949.8175 | 1129399.1471 | 2604950.7456 | 1129384.8743 | 2604950.6832 | 1129381.9393
37 | 2604858.4333 | 1129272.7347 | 2604858.3595 | 1129278.393 | 2604860.3584 | 1129283.1969 | 2604864.2528 | 1129287.2353 | 2604870.2049 | 1129289.8857 | 2604877.3451 | 1129291.6413
38 | 2604858.4333 | 1129272.7347 | 2604860.6794 | 1129266.967 | 2604865.4276 | 1129262.7799 | 2604868.8718 | 1129261.4931 | 2604872.3154 | 1129260.94 | 2604876.3514 | 1129261.2656 | 2604879.7786 | 1129261.9575 | 2604898.2526 | 1129268.3532 | 2604916.3568 | 1129274.8041 | 2604926.8447 | 1129278.959 | 2604936.3541 | 1129283.3466 | 2604943.9459 | 1129287.2212 | 2604950.805 | 1129292.3737 | 2604955.284 | 1129297.2575 | 2604958.7919 | 1129302.9965 | 2604962.1758 | 1129309.469 | 2604966.3545 | 1129314.3526 | 2604970.589 | 1129316.8683 | 2604974.1704 | 1129317.2492 | 2604977.0287 | 1129316.5401 | 2604979.9108 | 1129315.0528
39 | 2604979.9108 | 1129315.0528 | 2604997.6789 | 1129336.5777 | 2605001.5524 | 1129347.2194 | 2605006.0412 | 1129375.4305
40 | 2605006.0412 | 1129375.4305 | 2605007.139 | 1129382.3299 | 2605013.2333 | 1129406.1686
41 | 2605006.0412 | 1129375.4305 | 2605084.3557 | 1129353.3265
42 | 2605013.2333 | 1129406.1686 | 2605018.1772 | 1129425.5072
43 | 2605084.3557 | 1129353.3265 | 2605092.135 | 1129374.8794
44 | 2605078.7511 | 1129330.5348 | 2605083.829 | 1129351.8671 | 2605084.3557 | 1129353.3265
45 | 2604949.7698 | 1129399.6554 | 2604949.4859 | 1129402.6813
46 | 2604954.3796 | 1129434.8134 | 2604952.5326 | 1129432.5434 | 2604949.1891 | 1129423.7364 | 2604948.2791 | 1129415.5428 | 2604949.4859 | 1129402.6813
47 | 2605018.1772 | 1129425.5072 | 2605021.9115 | 1129440.1146
48 | 2605078.7511 | 1129330.5348 | 2605075.9106 | 1129318.6016
49 | 2605092.135 | 1129374.8794 | 2605094.465 | 1129381.3348 | 2605098.1075 | 1129391.6539
50 | 2605114.9718 | 1129345.8773 | 2605115.2001 | 1129354.3278 | 2605117.0013 | 1129364.778
51 | 2605108.1479 | 1129396.2645 | 2605108.1479 | 1129396.2645 | 2605114.9528 | 1129392.1793 | 2605119.7414 | 1129385.9025 | 2605119.4391 | 1129378.9211 | 2605117.0013 | 1129364.778
52 | 2605098.1075 | 1129391.6539 | 2605098.1075 | 1129391.6539 | 2605108.1479 | 1129396.2645
53 | 2604960.443 | 1129442.2656 | 2604954.3796 | 1129434.8134

## bus_geodata
| x | y | coords
0 | 2605280.9258 | 1129694.3939
1 | 2605325.2473 | 1129688.4583
2 | 2605302.9859 | 1129628.3097
3 | 2605044.174 | 1129462.8385
4 | 2605030.3791 | 1129448.7577
5 | 2605258.1137 | 1129671.103
6 | 2605297.2563 | 1129564.8739
7 | 2605238.9808 | 1129581.5096
8 | 2605217.8743 | 1129518.9135
9 | 2605203.1498 | 1129399.4349
10 | 2605237.1378 | 1129458.4187
11 | 2605252.7594 | 1129486.9397
12 | 2605227.1076 | 1129432.5937
13 | 2605260.5255 | 1129508.626
14 | 2605124.9155 | 1129296.341
15 | 2605114.9105 | 1129282.122
16 | 2605113.7698 | 1129280.5009
17 | 2604997.7908 | 1129274.8811
18 | 2605073.2054 | 1129307.2366
19 | 2605113.1365 | 1129279.6008
20 | 2604845.4832 | 1129376.0845
21 | 2604853.7445 | 1129386.5642
22 | 2604845.6281 | 1129335.1439
23 | 2604767.558 | 1129398.2023
24 | 2604900.9715 | 1129384.2117
25 | 2604813.3533 | 1129332.5385
26 | 2604916.9999 | 1129382.9289
27 | 2604877.7601 | 1129417.2982
28 | 2604885.8759 | 1129371.0363
29 | 2604900.894 | 1129427.8262
30 | 2604845.5869 | 1129270.2567
31 | 2604944.2098 | 1129361.1575
32 | 2604939.3945 | 1129438.9025
33 | 2604948.9751 | 1129368.6076
34 | 2604950.6832 | 1129381.9393
35 | 2604877.3451 | 1129291.6413
36 | 2604858.4333 | 1129272.7347
37 | 2604979.9108 | 1129315.0528
38 | 2605006.0412 | 1129375.4305
39 | 2605013.2333 | 1129406.1686
40 | 2605084.3557 | 1129353.3265
41 | 2604949.7698 | 1129399.6554
42 | 2604949.4859 | 1129402.6813
43 | 2605018.1772 | 1129425.5072
44 | 2605078.7511 | 1129330.5348
45 | 2605075.9106 | 1129318.6016
46 | 2605092.135 | 1129374.8794
47 | 2605117.0013 | 1129364.778
48 | 2605114.9718 | 1129345.8773
49 | 2605108.1479 | 1129396.2645
50 | 2604954.3796 | 1129434.8134
51 | 2604960.443 | 1129442.2656
52 | 2605021.9115 | 1129440.1146
53 | 2605098.1075 | 1129391.6539
54 | 2605102.3807 | 1129264.3066
55 | 2604979.9108 | 1129315.0528

## line_std_types
| c_nf_per_km | r_ohm_per_km | x_ohm_per_km | max_i_ka | type | q_mm2 | alpha | voltage_rating
NAYY 4x50 SE | 210 | 0.642 | 0.083 | 0.142 | cs | 50 | 0.00403 | LV
NAYY 4x120 SE | 264 | 0.225 | 0.08 | 0.242 | cs | 120 | 0.00403 | LV
NAYY 4x150 SE | 261 | 0.208 | 0.08 | 0.27 | cs | 150 | 0.00403 | LV
NA2XS2Y 1x95 RM/25 12/20 kV | 216 | 0.313 | 0.132 | 0.252 | cs | 95 | 0.00403 | MV
NA2XS2Y 1x185 RM/25 12/20 kV | 273 | 0.161 | 0.117 | 0.362 | cs | 185 | 0.00403 | MV
NA2XS2Y 1x240 RM/25 12/20 kV | 304 | 0.122 | 0.112 | 0.421 | cs | 240 | 0.00403 | MV
NA2XS2Y 1x95 RM/25 6/10 kV | 315 | 0.313 | 0.123 | 0.249 | cs | 95 | 0.00403 | MV
NA2XS2Y 1x185 RM/25 6/10 kV | 406 | 0.161 | 0.11 | 0.358 | cs | 185 | 0.00403 | MV
NA2XS2Y 1x240 RM/25 6/10 kV | 456 | 0.122 | 0.105 | 0.416 | cs | 240 | 0.00403 | MV
NA2XS2Y 1x150 RM/25 12/20 kV | 250 | 0.206 | 0.116 | 0.319 | cs | 150 | 0.00403 | MV
NA2XS2Y 1x120 RM/25 12/20 kV | 230 | 0.253 | 0.119 | 0.283 | cs | 120 | 0.00403 | MV
NA2XS2Y 1x70 RM/25 12/20 kV | 190 | 0.443 | 0.132 | 0.22 | cs | 70 | 0.00403 | MV
NA2XS2Y 1x150 RM/25 6/10 kV | 360 | 0.206 | 0.11 | 0.315 | cs | 150 | 0.00403 | MV
NA2XS2Y 1x120 RM/25 6/10 kV | 340 | 0.253 | 0.113 | 0.28 | cs | 120 | 0.00403 | MV
NA2XS2Y 1x70 RM/25 6/10 kV | 280 | 0.443 | 0.123 | 0.217 | cs | 70 | 0.00403 | MV
N2XS(FL)2Y 1x120 RM/35 64/110 kV | 112 | 0.153 | 0.166 | 0.366 | cs | 120 | 0.00393 | HV
N2XS(FL)2Y 1x185 RM/35 64/110 kV | 125 | 0.099 | 0.156 | 0.457 | cs | 185 | 0.00393 | HV
N2XS(FL)2Y 1x240 RM/35 64/110 kV | 135 | 0.075 | 0.149 | 0.526 | cs | 240 | 0.00393 | HV
N2XS(FL)2Y 1x300 RM/35 64/110 kV | 144 | 0.06 | 0.144 | 0.588 | cs | 300 | 0.00393 | HV
15-AL1/3-ST1A 0.4 | 11 | 1.8769 | 0.35 | 0.105 | ol | 16 | 0.00403 | LV
24-AL1/4-ST1A 0.4 | 11.25 | 1.2012 | 0.335 | 0.14 | ol | 24 | 0.00403 | LV
48-AL1/8-ST1A 0.4 | 12.2 | 0.5939 | 0.3 | 0.21 | ol | 48 | 0.00403 | LV
94-AL1/15-ST1A 0.4 | 13.2 | 0.306 | 0.29 | 0.35 | ol | 94 | 0.00403 | LV
34-AL1/6-ST1A 10.0 | 9.7 | 0.8342 | 0.36 | 0.17 | ol | 34 | 0.00403 | MV
48-AL1/8-ST1A 10.0 | 10.1 | 0.5939 | 0.35 | 0.21 | ol | 48 | 0.00403 | MV
70-AL1/11-ST1A 10.0 | 10.4 | 0.4132 | 0.339 | 0.29 | ol | 70 | 0.00403 | MV
94-AL1/15-ST1A 10.0 | 10.75 | 0.306 | 0.33 | 0.35 | ol | 94 | 0.00403 | MV
122-AL1/20-ST1A 10.0 | 11.1 | 0.2376 | 0.323 | 0.41 | ol | 122 | 0.00403 | MV
149-AL1/24-ST1A 10.0 | 11.25 | 0.194 | 0.315 | 0.47 | ol | 149 | 0.00403 | MV
34-AL1/6-ST1A 20.0 | 9.15 | 0.8342 | 0.382 | 0.17 | ol | 34 | 0.00403 | MV
48-AL1/8-ST1A 20.0 | 9.5 | 0.5939 | 0.372 | 0.21 | ol | 48 | 0.00403 | MV
70-AL1/11-ST1A 20.0 | 9.7 | 0.4132 | 0.36 | 0.29 | ol | 70 | 0.00403 | MV
94-AL1/15-ST1A 20.0 | 10 | 0.306 | 0.35 | 0.35 | ol | 94 | 0.00403 | MV
122-AL1/20-ST1A 20.0 | 10.3 | 0.2376 | 0.344 | 0.41 | ol | 122 | 0.00403 | MV
149-AL1/24-ST1A 20.0 | 10.5 | 0.194 | 0.337 | 0.47 | ol | 149 | 0.00403 | MV
184-AL1/30-ST1A 20.0 | 10.75 | 0.1571 | 0.33 | 0.535 | ol | 184 | 0.00403 | MV
243-AL1/39-ST1A 20.0 | 11 | 0.1188 | 0.32 | 0.645 | ol | 243 | 0.00403 | MV
48-AL1/8-ST1A 110.0 | 8 | 0.5939 | 0.46 | 0.21 | ol | 48 | 0.00403 | HV
70-AL1/11-ST1A 110.0 | 8.4 | 0.4132 | 0.45 | 0.29 | ol | 70 | 0.00403 | HV
94-AL1/15-ST1A 110.0 | 8.65 | 0.306 | 0.44 | 0.35 | ol | 94 | 0.00403 | HV
122-AL1/20-ST1A 110.0 | 8.5 | 0.2376 | 0.43 | 0.41 | ol | 122 | 0.00403 | HV
149-AL1/24-ST1A 110.0 | 8.75 | 0.194 | 0.41 | 0.47 | ol | 149 | 0.00403 | HV
184-AL1/30-ST1A 110.0 | 8.8 | 0.1571 | 0.4 | 0.535 | ol | 184 | 0.00403 | HV
243-AL1/39-ST1A 110.0 | 9 | 0.1188 | 0.39 | 0.645 | ol | 243 | 0.00403 | HV
305-AL1/39-ST1A 110.0 | 9.2 | 0.0949 | 0.38 | 0.74 | ol | 305 | 0.00403 | HV
490-AL1/64-ST1A 110.0 | 9.75 | 0.059 | 0.37 | 0.96 | ol | 490 | 0.00403 | HV
679-AL1/86-ST1A 110.0 | 9.95 | 0.042 | 0.36 | 1.15 | ol | 679 | 0.00403 | HV
490-AL1/64-ST1A 220.0 | 10 | 0.059 | 0.285 | 0.96 | ol | 490 | 0.00403 | HV
679-AL1/86-ST1A 220.0 | 11.7 | 0.042 | 0.275 | 1.15 | ol | 679 | 0.00403 | HV
490-AL1/64-ST1A 380.0 | 11 | 0.059 | 0.253 | 0.96 | ol | 490 | 0.00403 | HV
679-AL1/86-ST1A 380.0 | 14.6 | 0.042 | 0.25 | 1.15 | ol | 679 | 0.00403 | HV

## trafo_std_types
| i0_percent | pfe_kw | vkr_percent | sn_mva | vn_lv_kv | vn_hv_kv | vk_percent | shift_degree | vector_group | tap_side | tap_neutral | tap_min | tap_max | tap_step_degree | tap_step_percent | tap_phase_shifter
160 MVA 380/110 kV | 0.06 | 60 | 0.25 | 160 | 110 | 380 | 12.2 | 0 | Yy0 | hv | 0 | -9 | 9 | 0 | 1.5 | FALSE
100 MVA 220/110 kV | 0.06 | 55 | 0.26 | 100 | 110 | 220 | 12 | 0 | Yy0 | hv | 0 | -9 | 9 | 0 | 1.5 | FALSE
63 MVA 110/20 kV | 0.04 | 22 | 0.32 | 63 | 20 | 110 | 18 | 150 | YNd5 | hv | 0 | -9 | 9 | 0 | 1.5 | FALSE
40 MVA 110/20 kV | 0.05 | 18 | 0.34 | 40 | 20 | 110 | 16.2 | 150 | YNd5 | hv | 0 | -9 | 9 | 0 | 1.5 | FALSE
25 MVA 110/20 kV | 0.07 | 14 | 0.41 | 25 | 20 | 110 | 12 | 150 | YNd5 | hv | 0 | -9 | 9 | 0 | 1.5 | FALSE
63 MVA 110/10 kV | 0.04 | 22 | 0.32 | 63 | 10 | 110 | 18 | 150 | YNd5 | hv | 0 | -9 | 9 | 0 | 1.5 | FALSE
40 MVA 110/10 kV | 0.05 | 18 | 0.34 | 40 | 10 | 110 | 16.2 | 150 | YNd5 | hv | 0 | -9 | 9 | 0 | 1.5 | FALSE
25 MVA 110/10 kV | 0.07 | 14 | 0.41 | 25 | 10 | 110 | 12 | 150 | YNd5 | hv | 0 | -9 | 9 | 0 | 1.5 | FALSE
0.25 MVA 20/0.4 kV | 0.32 | 0.8 | 1.44 | 0.25 | 0.4 | 20 | 6 | 150 | Yzn5 | hv | 0 | -2 | 2 | 0 | 2.5 | FALSE
0.4 MVA 20/0.4 kV | 0.3375 | 1.35 | 1.425 | 0.4 | 0.4 | 20 | 6 | 150 | Dyn5 | hv | 0 | -2 | 2 | 0 | 2.5 | FALSE
0.63 MVA 20/0.4 kV | 0.2619 | 1.65 | 1.206 | 0.63 | 0.4 | 20 | 6 | 150 | Dyn5 | hv | 0 | -2 | 2 | 0 | 2.5 | FALSE
0.25 MVA 10/0.4 kV | 0.24 | 0.6 | 1.2 | 0.25 | 0.4 | 10 | 4 | 150 | Dyn5 | hv | 0 | -2 | 2 | 0 | 2.5 | FALSE
0.4 MVA 10/0.4 kV | 0.2375 | 0.95 | 1.325 | 0.4 | 0.4 | 10 | 4 | 150 | Dyn5 | hv | 0 | -2 | 2 | 0 | 2.5 | FALSE
0.63 MVA 10/0.4 kV | 0.1873 | 1.18 | 1.0794 | 0.63 | 0.4 | 10 | 4 | 150 | Dyn5 | hv | 0 | -2 | 2 | 0 | 2.5 | FALSE

## trafo3w_std_types
| sn_hv_mva | sn_mv_mva | sn_lv_mva | vn_hv_kv | vn_mv_kv | vn_lv_kv | vk_hv_percent | vk_mv_percent | vk_lv_percent | vkr_hv_percent | vkr_mv_percent | vkr_lv_percent | pfe_kw | i0_percent | shift_mv_degree | shift_lv_degree | vector_group | tap_side | tap_neutral | tap_min | tap_max | tap_step_percent
63/25/38 MVA 110/20/10 kV | 63 | 25 | 38 | 110 | 20 | 10 | 10.4 | 10.4 | 10.4 | 0.28 | 0.32 | 0.35 | 35 | 0.89 | 0 | 0 | YN0yn0yn0 | hv | 0 | -10 | 10 | 1.2
63/25/38 MVA 110/10/10 kV | 63 | 25 | 38 | 110 | 10 | 10 | 10.4 | 10.4 | 10.4 | 0.28 | 0.32 | 0.35 | 35 | 0.89 | 0 | 0 | YN0yn0yn0 | hv | 0 | -10 | 10 | 1.2

## fuse_std_types
| fuse_type | i_rated_a | t_avg | t_min | t_total | x_avg | x_min | x_total
HV 100A | HV 100A | 100 | 0 | [10.0, 3.64, 0.854, 0.281, 0.1, 0.0531, 0.022, 0.01] | [10.0, 4.267, 1.21, 0.403, 0.1, 0.058, 0.022, 0.01] | 0 | [300.0, 350.0, 450.0, 550.0, 700.0, 850.0, 1200.0, 1752.0] | [600.0, 700.0, 900.0, 1150.0, 1665.0, 2000.0, 3000.0, 4313.0]
HV 10A | HV 10A | 10 | 0 | [10.0, 1675.0, 0.344, 0.156, 0.1, 0.0417, 0.0171, 0.01] | [10.0, 1.3, 0.3, 0.155, 0.1, 0.0555, 0.023, 0.01] | 0 | [30.0, 32.0, 35.0, 37.0, 39.0, 50.0, 70.0, 88.0] | [60.0, 70.0, 80.0, 87.0, 94.0, 110.0, 150.0, 216.0]
HV 125A | HV 125A | 125 | 0 | [10.0, 1.82, 0.344, 0.1, 0.0467, 0.0269, 0.01] | [10.0, 2.478, 0.426, 0.1, 0.0427, 0.0211, 0.01] | 0 | [375.0, 500.0, 700.0, 925.0, 1200.0, 1500.0, 2341.0] | [750.0, 1000.0, 1500.0, 2200.0, 3000.0, 4000.0, 5765.0]
HV 160A | HV 160A | 160 | 0 | [10.0, 4.15, 1.03, 0.198, 0.1, 0.051, 0.0172, 0.01] | [10.0, 2.3, 0.734, 0.274, 0.1, 0.046, 0.0177, 0.01] | 0 | [480.0, 550.0, 700.0, 1000.0, 1260.0, 1600.0, 2500.0, 3227.0] | [960.0, 1300.0, 1700.0, 2200.0, 2996.0, 4000.0, 6000.0, 7946.0]
HV 16A | HV 16A | 16 | 0 | [10.0, 0.352, 0.164, 0.1, 0.0649, 0.0342, 0.01] | [10.0, 2.34, 0.722, 0.181, 0.1, 0.055, 0.0296, 0.01] | 0 | [48.0, 60.0, 65.0, 71.0, 80.0, 100.0, 162.0] | [96.0, 110.0, 125.0, 150.0, 168.0, 200.0, 250.0, 398.0]
HV 200A | HV 200A | 200 | 0 | [10.0, 4.267, 1.21, 0.403, 0.1, 0.058, 0.022, 0.01] | [10.0, 3.73, 1.654, 0.328, 0.1, 0.0531, 0.019, 0.01] | 0 | [600.0, 700.0, 900.0, 1150.0, 1665.0, 2000.0, 3000.0, 4313.0] | [1200.0, 1500.0, 1800.0, 2700.0, 3960.0, 5000.0, 7500.0, 10620.0]
HV 20A | HV 20A | 20 | 0 | [10.0, 1.3, 0.3, 0.155, 0.1, 0.0555, 0.023, 0.01] | [10.0, 1.3, 0.161, 0.1, 0.0611, 0.0399, 0.0141, 0.01] | 0 | [60.0, 70.0, 80.0, 87.0, 94.0, 110.0, 150.0, 216.0] | [120.0, 150.0, 200.0, 223.0, 260.0, 300.0, 450.0, 532.0]
HV 25A | HV 25A | 25 | 0 | [10.0, 2.512, 0.833, 0.299, 0.1, 0.0372, 0.0223, 0.01] | [10.0, 3.125, 0.597, 0.198, 0.1, 0.0378, 0.022, 0.01] | 0 | [75.0, 82.0, 90.0, 100.0, 124.0, 170.0, 200.0, 289.0] | [150.0, 170.0, 210.0, 250.0, 294.0, 400.0, 500.0, 711.0]
HV 31.5A | HV 31.5A | 31.5 | 0 | [10.0, 2.34, 0.722, 0.181, 0.1, 0.055, 0.0296, 0.01] | [10.0, 2.84, 0.368, 0.164, 0.1, 0.0621, 0.0378, 0.0195, 0.01] | 0 | [95.0, 110.0, 125.0, 150.0, 165.0, 200.0, 250.0, 390.0] | [189.0, 220.0, 300.0, 350.0, 393.0, 450.0, 530.0, 700.0, 960.0]
HV 40A | HV 40A | 40 | 0 | [10.0, 1.3, 0.161, 0.1, 0.0611, 0.0399, 0.0141, 0.01] | [10.0, 2.05, 0.369, 0.198, 0.1, 0.051, 0.0298, 0.01] | 0 | [120.0, 150.0, 200.0, 223.0, 260.0, 300.0, 450.0, 532.0] | [240.0, 300.0, 400.0, 450.0, 530.0, 650.0, 800.0, 1311.0]
HV 50A | HV 50A | 50 | 0 | [10.0, 3.215, 0.597, 0.198, 0.1, 0.0378, 0.022, 0.01] | [10.0, 3.64, 0.854, 0.281, 0.1, 0.0531, 0.022, 0.01] | 0 | [150.0, 170.0, 210.0, 250.0, 294.0, 400.0, 500.0, 711.0] | [300.0, 350.0, 450.0, 550.0, 700.0, 850.0, 1200.0, 1752.0]
HV 6.3A | HV 6.3A | 6.3 | 0 | [10.0, 1.39, 0.344, 0.168, 0.1, 0.056, 0.0263, 0.01] | [10.0, 1.711, 0.516, 0.198, 0.1, 0.0634, 0.0303, 0.01] | 0 | [19.0, 19.5, 20.4, 20.8, 22.0, 25.0, 32.0, 48.0] | [38.0, 40.0, 43.0, 48.0, 53.0, 60.0, 75.0, 118.0]
HV 63A | HV 63A | 63 | 0 | [10.0, 2.84, 0.368, 0.164, 0.1, 0.0621, 0.0378, 0.0195, 0.01] | [10.0, 1.82, 0.344, 0.1, 0.0467, 0.0269, 0.01] | 0 | [189.0, 220.0, 300.0, 350.0, 393.0, 450.0, 530.0, 700.0, 961.0] | [378.0, 500.0, 700.0, 934.0, 1200.0, 1500.0, 2366.0]
HV 80A | HV 80A | 80 | 0 | [10.0, 2.05, 0.369, 0.198, 0.1, 0.051, 0.0298, 0.01] | [10.0, 4.15, 1.03, 0.198, 0.1, 0.051, 0.0172, 0.01] | 0 | [240.0, 300.0, 400.0, 450.0, 530.0, 650.0, 800.0, 1311.0] | [480.0, 550.0, 700.0, 1000.0, 1260.0, 1600.0, 2500.0, 3227.0]
Siemens NH-1-100 | Siemens NH-1-100 | 100 | [5400.0, 2000.0, 400.0, 20.0, 1.0, 0.2, 0.012, 0.004] | 0 | 0 | [150.0, 190.0, 250.0, 430.0, 900.0, 1250.0, 2700.0, 3600.0] | 0 | 0
Siemens NH-1-125 | Siemens NH-1-125 | 125 | [4800.0, 120.0, 7.0, 0.1, 0.004] | 0 | 0 | [180.0, 400.0, 740.0, 2000.0, 4250.0] | 0 | 0
Siemens NH-1-16 | Siemens NH-1-16 | 16 | [4000.0, 400.0, 2.0, 0.1, 0.04, 0.01] | 0 | 0 | [26.0, 35.0, 75.0, 150.0, 200.0, 300.0] | 0 | 0
Siemens NH-1-160 | Siemens NH-1-160 | 160 | [4800.0, 120.0, 7.0, 0.1, 0.004] | 0 | 0 | [210.0, 500.0, 900.0, 2300.0, 5000.0] | 0 | 0
Siemens NH-1-25 | Siemens NH-1-25 | 25 | [4000.0, 1000.0, 10.0, 0.2, 0.02, 0.01] | 0 | 0 | [40.0, 50.0, 100.0, 210.0, 400.0, 500.0] | 0 | 0
Siemens NH-1-50 | Siemens NH-1-50 | 50 | [4000.0, 40.0, 4.0, 1.0, 0.02, 0.01] | 0 | 0 | [86.0, 200.0, 300.0, 400.0, 1000.0, 1280.0] | 0 | 0
Siemens NH-1-63 | Siemens NH-1-63 | 63 | [4000.0, 100.0, 10.0, 2.0, 0.04, 0.01] | 0 | 0 | [100.0, 200.0, 300.0, 400.0, 1000.0, 1500.0] | 0 | 0
Siemens NH-1-80 | Siemens NH-1-80 | 80 | [4800.0, 120.0, 7.0, 0.1, 0.01] | 0 | 0 | [150.58, 250.0, 450.0, 1150.0, 2470.0] | 0 | 0
Siemens NH-2-1000 | Siemens NH-2-1000 | 1000 | [4800.0, 120.0, 7.0, 0.1, 0.004] | 0 | 0 | [1900.0, 3500.0, 8400.0, 24000.0, 52000.0] | 0 | 0
Siemens NH-2-200 | Siemens NH-2-200 | 200 | [4800.0, 120.0, 7.0, 0.1, 0.004] | 0 | 0 | [280.0, 650.0, 1200.0, 3000.0, 7000.0] | 0 | 0
Siemens NH-2-224 | Siemens NH-2-224 | 224 | [4800.0, 120.0, 7.0, 0.2, 0.04, 0.004] | 0 | 0 | [400.0, 750.0, 1453.0, 3025.0, 4315.0, 7600.0] | 0 | 0
Siemens NH-2-250 | Siemens NH-2-250 | 250 | [4800.0, 120.0, 7.0, 0.1, 0.004] | 0 | 0 | [450.0, 800.0, 1650.0, 4000.0, 8500.0] | 0 | 0
Siemens NH-2-315 | Siemens NH-2-315 | 315 | [4800.0, 120.0, 7.0, 0.1, 0.004] | 0 | 0 | [550.0, 920.0, 1900.0, 5000.0, 11000.0] | 0 | 0
Siemens NH-2-355 | Siemens NH-2-355 | 355 | [4800.0, 120.0, 6.0, 0.1, 0.004] | 0 | 0 | [650.0, 1116.27, 2350.0, 5840.0, 12790.0] | 0 | 0
Siemens NH-2-400 | Siemens NH-2-400 | 400 | [4800.0, 120.0, 7.0, 0.1, 0.004] | 0 | 0 | [720.0, 1350.0, 2800.0, 6500.0, 15000.0] | 0 | 0
Siemens NH-2-425 | Siemens NH-2-425 | 425 | [4800.0, 120.0, 7.0, 0.1, 0.004] | 0 | 0 | [850.0, 1500.0, 3050.0, 7500.0, 16500.0] | 0 | 0
Siemens NH-2-630 | Siemens NH-2-630 | 630 | [4800.0, 120.0, 7.0, 0.1, 0.004] | 0 | 0 | [1200.0, 2000.0, 4800.0, 12000.0, 26000.0] | 0 | 0

## dtypes
| element | column | dtype
0 | bus | name | object
1 | bus | vn_kv | float64
2 | bus | type | object
3 | bus | zone | object
4 | bus | in_service | bool
5 | load | name | object
6 | load | bus | uint32
7 | load | p_mw | float64
8 | load | q_mvar | float64
9 | load | const_z_percent | float64
10 | load | const_i_percent | float64
11 | load | sn_mva | float64
12 | load | scaling | float64
13 | load | in_service | bool
14 | load | type | object
15 | ext_grid | name | object
16 | ext_grid | bus | uint32
17 | ext_grid | vm_pu | float64
18 | ext_grid | va_degree | float64
19 | ext_grid | slack_weight | float64
20 | ext_grid | in_service | bool
21 | line | name | object
22 | line | std_type | object
23 | line | from_bus | uint32
24 | line | to_bus | uint32
25 | line | length_km | float64
26 | line | r_ohm_per_km | float64
27 | line | x_ohm_per_km | float64
28 | line | c_nf_per_km | float64
29 | line | g_us_per_km | float64
30 | line | max_i_ka | float64
31 | line | df | float64
32 | line | parallel | uint32
33 | line | type | object
34 | line | in_service | bool
35 | trafo | name | object
36 | trafo | std_type | object
37 | trafo | hv_bus | uint32
38 | trafo | lv_bus | uint32
39 | trafo | sn_mva | float64
40 | trafo | vn_hv_kv | float64
41 | trafo | vn_lv_kv | float64
42 | trafo | vk_percent | float64
43 | trafo | vkr_percent | float64
44 | trafo | pfe_kw | float64
45 | trafo | i0_percent | float64
46 | trafo | shift_degree | float64
47 | trafo | tap_side | object
48 | trafo | tap_neutral | int32
49 | trafo | tap_min | int32
50 | trafo | tap_max | int32
51 | trafo | tap_step_percent | float64
52 | trafo | tap_step_degree | float64
53 | trafo | tap_pos | int32
54 | trafo | tap_phase_shifter | bool
55 | trafo | parallel | uint32
56 | trafo | df | float64
57 | trafo | in_service | bool
58 | line_geodata | coords | object
59 | bus_geodata | x | float64
60 | bus_geodata | y | float64
61 | bus_geodata | coords | object

## parameters
| version | format_version | converged | OPF_converged | name | f_hz | sn_mva
0 | 2.14.6 | 2.14.0 | FALSE | FALSE |  | 50 | 1