## bus
| name | vn_kv | type | zone | in_service
0 | bus_LV_6253-36_0_6_node_0 | 0.4 | n |  | TRUE
1 | bus_LV_6253-36_0_6_node_1 | 0.4 | n |  | TRUE
2 | bus_LV_6253-36_0_6_node_2 | 0.4 | n |  | TRUE
3 | bus_LV_6253-36_0_6_node_46 | 0.4 | n |  | TRUE
4 | bus_LV_6253-36_0_6_node_45 | 0.4 | n |  | TRUE
5 | bus_LV_6253-36_0_6_node_4 | 0.4 | n |  | TRUE
6 | bus_LV_6253-36_0_6_node_3 | 0.4 | n |  | TRUE
7 | bus_LV_6253-36_0_6_node_44 | 0.4 | n |  | TRUE
8 | bus_LV_6253-36_0_6_node_43 | 0.4 | n |  | TRUE
9 | bus_LV_6253-36_0_6_node_5 | 0.4 | n |  | TRUE
10 | bus_LV_6253-36_0_6_node_6 | 0.4 | n |  | TRUE
11 | bus_LV_6253-36_0_6_node_7 | 0.4 | n |  | TRUE
12 | bus_LV_6253-36_0_6_node_8 | 0.4 | n |  | TRUE
13 | bus_LV_6253-36_0_6_node_9 | 0.4 | n |  | TRUE
14 | bus_LV_6253-36_0_6_node_10 | 0.4 | n |  | TRUE
15 | bus_LV_6253-36_0_6_node_19 | 0.4 | n |  | TRUE
16 | bus_LV_6253-36_0_6_node_18 | 0.4 | n |  | TRUE
17 | bus_LV_6253-36_0_6_node_11 | 0.4 | n |  | TRUE
18 | bus_LV_6253-36_0_6_node_12 | 0.4 | n |  | TRUE
19 | bus_LV_6253-36_0_6_node_13 | 0.4 | n |  | TRUE
20 | bus_LV_6253-36_0_6_node_14 | 0.4 | n |  | TRUE
21 | bus_LV_6253-36_0_6_node_15 | 0.4 | n |  | TRUE
22 | bus_LV_6253-36_0_6_node_16 | 0.4 | n |  | TRUE
23 | bus_LV_6253-36_0_6_node_17 | 0.4 | n |  | TRUE
24 | bus_LV_6253-36_0_6_node_20 | 0.4 | n |  | TRUE
25 | bus_LV_6253-36_0_6_node_21 | 0.4 | n |  | TRUE
26 | bus_LV_6253-36_0_6_node_22 | 0.4 | n |  | TRUE
27 | bus_LV_6253-36_0_6_node_23 | 0.4 | n |  | TRUE
28 | bus_LV_6253-36_0_6_node_24 | 0.4 | n |  | TRUE
29 | bus_LV_6253-36_0_6_node_63 | 0.4 | n |  | TRUE
30 | bus_LV_6253-36_0_6_node_53 | 0.4 | n |  | TRUE
31 | bus_LV_6253-36_0_6_node_25 | 0.4 | n |  | TRUE
32 | bus_LV_6253-36_0_6_node_26 | 0.4 | n |  | TRUE
33 | bus_LV_6253-36_0_6_node_27 | 0.4 | n |  | TRUE
34 | bus_LV_6253-36_0_6_node_28 | 0.4 | n |  | TRUE
35 | bus_LV_6253-36_0_6_node_39 | 0.4 | n |  | TRUE
36 | bus_LV_6253-36_0_6_node_29 | 0.4 | n |  | TRUE
37 | bus_LV_6253-36_0_6_node_38 | 0.4 | n |  | TRUE
38 | bus_LV_6253-36_0_6_node_30 | 0.4 | n |  | TRUE
39 | bus_LV_6253-36_0_6_node_31 | 0.4 | n |  | TRUE
40 | bus_LV_6253-36_0_6_node_32 | 0.4 | n |  | TRUE
41 | bus_LV_6253-36_0_6_node_33 | 0.4 | n |  | TRUE
42 | bus_LV_6253-36_0_6_node_34 | 0.4 | n |  | TRUE
43 | bus_LV_6253-36_0_6_node_35 | 0.4 | n |  | TRUE
44 | bus_LV_6253-36_0_6_node_36 | 0.4 | n |  | TRUE
45 | bus_LV_6253-36_0_6_node_37 | 0.4 | n |  | TRUE
46 | bus_LV_6253-36_0_6_node_73 | 0.4 | n |  | TRUE
47 | bus_LV_6253-36_0_6_node_40 | 0.4 | n |  | TRUE
48 | bus_LV_6253-36_0_6_node_72 | 0.4 | n |  | TRUE
49 | bus_LV_6253-36_0_6_node_41 | 0.4 | n |  | TRUE
50 | bus_LV_6253-36_0_6_node_42 | 0.4 | n |  | TRUE
51 | bus_LV_6253-36_0_6_node_47 | 0.4 | n |  | TRUE
52 | bus_LV_6253-36_0_6_node_48 | 0.4 | n |  | TRUE
53 | bus_LV_6253-36_0_6_node_50 | 0.4 | n |  | TRUE
54 | bus_LV_6253-36_0_6_node_51 | 0.4 | n |  | TRUE
55 | bus_LV_6253-36_0_6_node_52 | 0.4 | n |  | TRUE
56 | bus_LV_6253-36_0_6_node_54 | 0.4 | n |  | TRUE
57 | bus_LV_6253-36_0_6_node_55 | 0.4 | n |  | TRUE
58 | bus_LV_6253-36_0_6_node_56 | 0.4 | n |  | TRUE
59 | bus_LV_6253-36_0_6_node_57 | 0.4 | n |  | TRUE
60 | bus_LV_6253-36_0_6_node_58 | 0.4 | n |  | TRUE
61 | bus_LV_6253-36_0_6_node_60 | 0.4 | n |  | TRUE
62 | bus_LV_6253-36_0_6_node_59 | 0.4 | n |  | TRUE
63 | bus_LV_6253-36_0_6_node_61 | 0.4 | n |  | TRUE
64 | bus_LV_6253-36_0_6_node_62 | 0.4 | n |  | TRUE
65 | bus_LV_6253-36_0_6_node_64 | 0.4 | n |  | TRUE
66 | bus_LV_6253-36_0_6_node_66 | 0.4 | n |  | TRUE
67 | bus_LV_6253-36_0_6_node_65 | 0.4 | n |  | TRUE
68 | bus_LV_6253-36_0_6_node_67 | 0.4 | n |  | TRUE
69 | bus_LV_6253-36_0_6_node_68 | 0.4 | n |  | TRUE
70 | bus_LV_6253-36_0_6_node_69 | 0.4 | n |  | TRUE
71 | bus_LV_6253-36_0_6_node_70 | 0.4 | n |  | TRUE
72 | bus_LV_6253-36_0_6_node_71 | 0.4 | n |  | TRUE
73 | bus_MV_274_0_node_36 | 20 | n |  | TRUE

## load
| name | bus | p_mw | q_mvar | const_z_percent | const_i_percent | sn_mva | scaling | in_service | type
0 | LV_6253-36_0_6_load_0 | 0 | 0.0038859 | 0.00097391 | 0 | 0 |  | 1 | TRUE | wye
1 | LV_6253-36_0_6_load_1 | 1 | 0.0045444 | 0.0011389 | 0 | 0 |  | 1 | TRUE | wye
2 | LV_6253-36_0_6_load_46 | 3 | 0.002025 | 0.00050752 | 0 | 0 |  | 1 | TRUE | wye
3 | LV_6253-36_0_6_load_45 | 4 | 0.0012898 | 0.00032326 | 0 | 0 |  | 1 | TRUE | wye
4 | LV_6253-36_0_6_load_3 | 6 | 0.0018316 | 0.00045905 | 0 | 0 |  | 1 | TRUE | wye
5 | LV_6253-36_0_6_load_43 | 8 | 0.0033499 | 0.00083957 | 0 | 0 |  | 1 | TRUE | wye
6 | LV_6253-36_0_6_load_5 | 9 | 0.0081391 | 0.0020398 | 0 | 0 |  | 1 | TRUE | wye
7 | LV_6253-36_0_6_load_6 | 10 | 0.0071413 | 0.0017898 | 0 | 0 |  | 1 | TRUE | wye
8 | LV_6253-36_0_6_load_7 | 11 | 0.0022071 | 0.00055316 | 0 | 0 |  | 1 | TRUE | wye
9 | LV_6253-36_0_6_load_8 | 12 | 0.0070943 | 0.001778 | 0 | 0 |  | 1 | TRUE | wye
10 | LV_6253-36_0_6_load_9 | 13 | 0.01124 | 0.002817 | 0 | 0 |  | 1 | TRUE | wye
11 | LV_6253-36_0_6_load_10 | 14 | 0.0047938 | 0.0012014 | 0 | 0 |  | 1 | TRUE | wye
12 | LV_6253-36_0_6_load_19 | 15 | 0.0051642 | 0.0012943 | 0 | 0 |  | 1 | TRUE | wye
13 | LV_6253-36_0_6_load_18 | 16 | 0.0090556 | 0.0022695 | 0 | 0 |  | 1 | TRUE | wye
14 | LV_6253-36_0_6_load_11 | 17 | 0.014986 | 0.0037558 | 0 | 0 |  | 1 | TRUE | wye
15 | LV_6253-36_0_6_load_12 | 18 | 0.0061059 | 0.0015303 | 0 | 0 |  | 1 | TRUE | wye
16 | LV_6253-36_0_6_load_13 | 19 | 0.020388 | 0.0051097 | 0 | 0 |  | 1 | TRUE | wye
17 | LV_6253-36_0_6_load_15 | 21 | 0.0058787 | 0.0014734 | 0 | 0 |  | 1 | TRUE | wye
18 | LV_6253-36_0_6_load_17 | 23 | 0.0029293 | 0.00073414 | 0 | 0 |  | 1 | TRUE | wye
19 | LV_6253-36_0_6_load_20 | 24 | 0.0056455 | 0.0014149 | 0 | 0 |  | 1 | TRUE | wye
20 | LV_6253-36_0_6_load_21 | 25 | 0.0074941 | 0.0018782 | 0 | 0 |  | 1 | TRUE | wye
21 | LV_6253-36_0_6_load_22 | 26 | 0.0073493 | 0.0018419 | 0 | 0 |  | 1 | TRUE | wye
22 | LV_6253-36_0_6_load_23 | 27 | 0.0039853 | 0.00099882 | 0 | 0 |  | 1 | TRUE | wye
23 | LV_6253-36_0_6_load_24 | 28 | 0.0040228 | 0.0010082 | 0 | 0 |  | 1 | TRUE | wye
24 | LV_6253-36_0_6_load_63 | 29 | 0.0060428 | 0.0015145 | 0 | 0 |  | 1 | TRUE | wye
25 | LV_6253-36_0_6_load_53 | 30 | 0.0058633 | 0.0014695 | 0 | 0 |  | 1 | TRUE | wye
26 | LV_6253-36_0_6_load_25 | 31 | 0.0044501 | 0.0011153 | 0 | 0 |  | 1 | TRUE | wye
27 | LV_6253-36_0_6_load_26 | 32 | 0.0054033 | 0.0013542 | 0 | 0 |  | 1 | TRUE | wye
28 | LV_6253-36_0_6_load_29 | 36 | 0.0071715 | 0.0017973 | 0 | 0 |  | 1 | TRUE | wye
29 | LV_6253-36_0_6_load_30 | 38 | 0.0041691 | 0.0010449 | 0 | 0 |  | 1 | TRUE | wye
30 | LV_6253-36_0_6_load_31 | 39 | 0.0045288 | 0.001135 | 0 | 0 |  | 1 | TRUE | wye
31 | LV_6253-36_0_6_load_33 | 41 | 0.0089026 | 0.0022312 | 0 | 0 |  | 1 | TRUE | wye
32 | LV_6253-36_0_6_load_34 | 42 | 0.0099264 | 0.0024878 | 0 | 0 |  | 1 | TRUE | wye
33 | LV_6253-36_0_6_load_35 | 43 | 0.0097946 | 0.0024548 | 0 | 0 |  | 1 | TRUE | wye
34 | LV_6253-36_0_6_load_36 | 44 | 0.0031603 | 0.00079204 | 0 | 0 |  | 1 | TRUE | wye
35 | LV_6253-36_0_6_load_37 | 45 | 0.0032994 | 0.00082691 | 0 | 0 |  | 1 | TRUE | wye
36 | LV_6253-36_0_6_load_73 | 46 | 0.0018279 | 0.00045811 | 0 | 0 |  | 1 | TRUE | wye
37 | LV_6253-36_0_6_load_40 | 47 | 0.0031867 | 0.00079866 | 0 | 0 |  | 1 | TRUE | wye
38 | LV_6253-36_0_6_load_72 | 48 | 0.0066295 | 0.0016615 | 0 | 0 |  | 1 | TRUE | wye
39 | LV_6253-36_0_6_load_41 | 49 | 0.0033435 | 0.00083797 | 0 | 0 |  | 1 | TRUE | wye
40 | LV_6253-36_0_6_load_42 | 50 | 0.0023333 | 0.00058477 | 0 | 0 |  | 1 | TRUE | wye
41 | LV_6253-36_0_6_load_47 | 51 | 0.006277 | 0.0015732 | 0 | 0 |  | 1 | TRUE | wye
42 | LV_6253-36_0_6_load_48 | 52 | 0.008183 | 0.0020509 | 0 | 0 |  | 1 | TRUE | wye
43 | LV_6253-36_0_6_load_50 | 53 | 0.0081048 | 0.0020313 | 0 | 0 |  | 1 | TRUE | wye
44 | LV_6253-36_0_6_load_52 | 55 | 0.0082383 | 0.0020647 | 0 | 0 |  | 1 | TRUE | wye
45 | LV_6253-36_0_6_load_54 | 56 | 0.0082191 | 0.0020599 | 0 | 0 |  | 1 | TRUE | wye
46 | LV_6253-36_0_6_load_55 | 57 | 0.0060396 | 0.0015137 | 0 | 0 |  | 1 | TRUE | wye
47 | LV_6253-36_0_6_load_56 | 58 | 0.0071307 | 0.0017871 | 0 | 0 |  | 1 | TRUE | wye
48 | LV_6253-36_0_6_load_57 | 59 | 0.0062807 | 0.0015741 | 0 | 0 |  | 1 | TRUE | wye
49 | LV_6253-36_0_6_load_58 | 60 | 0.0061668 | 0.0015455 | 0 | 0 |  | 1 | TRUE | wye
50 | LV_6253-36_0_6_load_60 | 61 | 0.0065936 | 0.0016525 | 0 | 0 |  | 1 | TRUE | wye
51 | LV_6253-36_0_6_load_59 | 62 | 0.004471 | 0.0011205 | 0 | 0 |  | 1 | TRUE | wye
52 | LV_6253-36_0_6_load_61 | 63 | 0.0051171 | 0.0012825 | 0 | 0 |  | 1 | TRUE | wye
53 | LV_6253-36_0_6_load_62 | 64 | 0.004604 | 0.0011539 | 0 | 0 |  | 1 | TRUE | wye
54 | LV_6253-36_0_6_load_64 | 65 | 0.004643 | 0.0011636 | 0 | 0 |  | 1 | TRUE | wye
55 | LV_6253-36_0_6_load_66 | 66 | 0.0039715 | 0.00099536 | 0 | 0 |  | 1 | TRUE | wye
56 | LV_6253-36_0_6_load_65 | 67 | 0.0054573 | 0.0013677 | 0 | 0 |  | 1 | TRUE | wye
57 | LV_6253-36_0_6_load_67 | 68 | 0.007013 | 0.0017576 | 0 | 0 |  | 1 | TRUE | wye
58 | LV_6253-36_0_6_load_68 | 69 | 0.0070678 | 0.0017714 | 0 | 0 |  | 1 | TRUE | wye
59 | LV_6253-36_0_6_load_69 | 70 | 0.0012448 | 0.00031197 | 0 | 0 |  | 1 | TRUE | wye
60 | LV_6253-36_0_6_load_70 | 71 | 0.0017099 | 0.00042853 | 0 | 0 |  | 1 | TRUE | wye
61 | LV_6253-36_0_6_load_71 | 72 | 0.006209 | 0.0015561 | 0 | 0 |  | 1 | TRUE | wye

## ext_grid
| name | bus | vm_pu | va_degree | slack_weight | in_service
0 |  | 68 | 1 | 0 | 1 | TRUE

## line
| name | std_type | from_bus | to_bus | length_km | r_ohm_per_km | x_ohm_per_km | c_nf_per_km | g_us_per_km | max_i_ka | df | parallel | type | in_service
0 | LV_6253-36_0_6_line_0 |  | 0 | 1 | 0.0452 | 0.125 | 0.08 | 261 | 0 | 0.364 | 1 | 1 | cs | TRUE
1 | LV_6253-36_0_6_line_1 |  | 1 | 2 | 0.054587 | 0.125 | 0.08 | 261 | 0 | 0.364 | 1 | 1 | cs | TRUE
2 | LV_6253-36_0_6_line_2 |  | 2 | 5 | 0.12742 | 0.125 | 0.08 | 261 | 0 | 0.364 | 1 | 1 | cs | TRUE
3 | LV_6253-36_0_6_line_3 |  | 2 | 3 | 0.14307 | 0.125 | 0.08 | 261 | 0 | 0.364 | 1 | 1 | cs | TRUE
4 | LV_6253-36_0_6_line_4 |  | 3 | 4 | 0.0083571 | 0.125 | 0.08 | 261 | 0 | 0.364 | 1 | 1 | cs | TRUE
5 | LV_6253-36_0_6_line_5 |  | 4 | 7 | 0.018914 | 0.125 | 0.08 | 261 | 0 | 0.364 | 1 | 1 | cs | TRUE
6 | LV_6253-36_0_6_line_6 |  | 5 | 6 | 0.08695 | 0.125 | 0.08 | 261 | 0 | 0.364 | 1 | 1 | cs | TRUE
7 | LV_6253-36_0_6_line_7 |  | 7 | 8 | 0.014659 | 0.125 | 0.08 | 261 | 0 | 0.364 | 1 | 1 | cs | TRUE
8 | LV_6253-36_0_6_line_8 |  | 8 | 50 | 0.036286 | 0.125 | 0.08 | 261 | 0 | 0.364 | 1 | 1 | cs | TRUE
9 | LV_6253-36_0_6_line_9 |  | 9 | 10 | 0.082379 | 0.125 | 0.08 | 261 | 0 | 0.364 | 1 | 1 | cs | TRUE
10 | LV_6253-36_0_6_line_10 |  | 10 | 11 | 0.044407 | 0.125 | 0.08 | 261 | 0 | 0.364 | 1 | 1 | cs | TRUE
11 | LV_6253-36_0_6_line_11 |  | 11 | 12 | 0.026363 | 0.125 | 0.08 | 261 | 0 | 0.364 | 1 | 1 | cs | TRUE
12 | LV_6253-36_0_6_line_12 |  | 12 | 13 | 0.010397 | 0.125 | 0.08 | 261 | 0 | 0.364 | 1 | 1 | cs | TRUE
13 | LV_6253-36_0_6_line_13 |  | 13 | 14 | 0.07885 | 0.125 | 0.08 | 261 | 0 | 0.364 | 1 | 1 | cs | TRUE
14 | LV_6253-36_0_6_line_14 |  | 14 | 15 | 0.028298 | 0.125 | 0.08 | 261 | 0 | 0.364 | 1 | 2 | cs | TRUE
15 | LV_6253-36_0_6_line_15 |  | 15 | 16 | 0.0072995 | 0.125 | 0.08 | 261 | 0 | 0.364 | 1 | 3 | cs | TRUE
16 | LV_6253-36_0_6_line_16 |  | 16 | 22 | 0.12012 | 0.125 | 0.08 | 261 | 0 | 0.364 | 1 | 3 | cs | TRUE
17 | LV_6253-36_0_6_line_17 |  | 17 | 18 | 0.016439 | 0.125 | 0.08 | 261 | 0 | 0.364 | 1 | 3 | cs | TRUE
18 | LV_6253-36_0_6_line_18 |  | 17 | 19 | 0.027781 | 0.125 | 0.08 | 261 | 0 | 0.364 | 1 | 3 | cs | TRUE
19 | LV_6253-36_0_6_line_19 |  | 18 | 20 | 0.05891 | 0.125 | 0.08 | 261 | 0 | 0.364 | 1 | 3 | cs | TRUE
20 | LV_6253-36_0_6_line_20 |  | 19 | 21 | 0.11738 | 0.125 | 0.08 | 261 | 0 | 0.364 | 1 | 3 | cs | TRUE
21 | LV_6253-36_0_6_line_21 |  | 20 | 22 | 0.05278 | 0.125 | 0.08 | 261 | 0 | 0.364 | 1 | 3 | cs | TRUE
22 | LV_6253-36_0_6_line_22 |  | 21 | 23 | 0.035186 | 0.125 | 0.08 | 261 | 0 | 0.364 | 1 | 3 | cs | TRUE
23 | LV_6253-36_0_6_line_23 |  | 23 | 24 | 0.004703 | 0.125 | 0.08 | 261 | 0 | 0.364 | 1 | 3 | cs | TRUE
24 | LV_6253-36_0_6_line_24 |  | 24 | 25 | 0.017147 | 0.125 | 0.08 | 261 | 0 | 0.364 | 1 | 3 | cs | TRUE
25 | LV_6253-36_0_6_line_25 |  | 25 | 26 | 0.015432 | 0.125 | 0.08 | 261 | 0 | 0.364 | 1 | 3 | cs | TRUE
26 | LV_6253-36_0_6_line_26 |  | 26 | 27 | 0.0057064 | 0.125 | 0.08 | 261 | 0 | 0.364 | 1 | 3 | cs | TRUE
27 | LV_6253-36_0_6_line_27 |  | 27 | 28 | 0.024026 | 0.125 | 0.08 | 261 | 0 | 0.364 | 1 | 3 | cs | TRUE
28 | LV_6253-36_0_6_line_28 |  | 28 | 29 | 0.017978 | 0.125 | 0.08 | 261 | 0 | 0.364 | 1 | 3 | cs | TRUE
29 | LV_6253-36_0_6_line_29 |  | 29 | 30 | 0.019656 | 0.125 | 0.08 | 261 | 0 | 0.364 | 1 | 3 | cs | TRUE
30 | LV_6253-36_0_6_line_30 |  | 30 | 54 | 0.056938 | 0.125 | 0.08 | 261 | 0 | 0.364 | 1 | 3 | cs | TRUE
31 | LV_6253-36_0_6_line_31 |  | 31 | 32 | 0.025419 | 0.125 | 0.08 | 261 | 0 | 0.364 | 1 | 1 | cs | TRUE
32 | LV_6253-36_0_6_line_32 |  | 31 | 33 | 0.026225 | 0.125 | 0.08 | 261 | 0 | 0.364 | 1 | 1 | cs | TRUE
33 | LV_6253-36_0_6_line_33 |  | 33 | 34 | 0.072521 | 0.125 | 0.08 | 261 | 0 | 0.364 | 1 | 2 | cs | TRUE
34 | LV_6253-36_0_6_line_34 |  | 33 | 35 | 0.20035 | 0.125 | 0.08 | 261 | 0 | 0.364 | 1 | 3 | cs | TRUE
35 | LV_6253-36_0_6_line_35 |  | 34 | 36 | 0.1075 | 0.125 | 0.08 | 261 | 0 | 0.364 | 1 | 1 | cs | TRUE
36 | LV_6253-36_0_6_line_36 |  | 35 | 37 | 0.1473 | 0.125 | 0.08 | 261 | 0 | 0.364 | 1 | 3 | cs | TRUE
37 | LV_6253-36_0_6_line_37 |  | 36 | 38 | 0.019589 | 0.125 | 0.08 | 261 | 0 | 0.364 | 1 | 1 | cs | TRUE
38 | LV_6253-36_0_6_line_38 |  | 37 | 47 | 0.18937 | 0.125 | 0.08 | 261 | 0 | 0.364 | 1 | 1 | cs | TRUE
39 | LV_6253-36_0_6_line_39 |  | 37 | 44 | 0.11702 | 0.125 | 0.08 | 261 | 0 | 0.364 | 1 | 3 | cs | TRUE
40 | LV_6253-36_0_6_line_40 |  | 38 | 39 | 0.032614 | 0.125 | 0.08 | 261 | 0 | 0.364 | 1 | 1 | cs | TRUE
41 | LV_6253-36_0_6_line_41 |  | 39 | 40 | 0.010724 | 0.125 | 0.08 | 261 | 0 | 0.364 | 1 | 1 | cs | TRUE
42 | LV_6253-36_0_6_line_42 |  | 40 | 41 | 0.019197 | 0.125 | 0.08 | 261 | 0 | 0.364 | 1 | 1 | cs | TRUE
43 | LV_6253-36_0_6_line_43 |  | 41 | 42 | 0.040384 | 0.125 | 0.08 | 261 | 0 | 0.364 | 1 | 1 | cs | TRUE
44 | LV_6253-36_0_6_line_44 |  | 42 | 43 | 0.020184 | 0.125 | 0.08 | 261 | 0 | 0.364 | 1 | 1 | cs | TRUE
45 | LV_6253-36_0_6_line_45 |  | 44 | 45 | 0.035826 | 0.125 | 0.08 | 261 | 0 | 0.364 | 1 | 3 | cs | TRUE
46 | LV_6253-36_0_6_line_46 |  | 45 | 46 | 0.14293 | 0.125 | 0.08 | 261 | 0 | 0.364 | 1 | 3 | cs | TRUE
47 | LV_6253-36_0_6_line_47 |  | 46 | 48 | 0.10702 | 0.125 | 0.08 | 261 | 0 | 0.364 | 1 | 3 | cs | TRUE
48 | LV_6253-36_0_6_line_48 |  | 47 | 49 | 0.01942 | 0.125 | 0.08 | 261 | 0 | 0.364 | 1 | 1 | cs | TRUE
49 | LV_6253-36_0_6_line_49 |  | 48 | 72 | 0.013228 | 0.125 | 0.08 | 261 | 0 | 0.364 | 1 | 3 | cs | TRUE
50 | LV_6253-36_0_6_line_50 |  | 49 | 50 | 0.02882 | 0.125 | 0.08 | 261 | 0 | 0.364 | 1 | 1 | cs | TRUE
51 | LV_6253-36_0_6_line_51 |  | 51 | 52 | 0.023123 | 0.125 | 0.08 | 261 | 0 | 0.364 | 1 | 1 | cs | TRUE
52 | LV_6253-36_0_6_line_52 |  | 52 | 53 | 0.006968 | 0.125 | 0.08 | 261 | 0 | 0.364 | 1 | 1 | cs | TRUE
53 | LV_6253-36_0_6_line_53 |  | 53 | 54 | 0.026199 | 0.125 | 0.08 | 261 | 0 | 0.364 | 1 | 1 | cs | TRUE
54 | LV_6253-36_0_6_line_54 |  | 54 | 55 | 0.018853 | 0.125 | 0.08 | 261 | 0 | 0.364 | 1 | 3 | cs | TRUE
55 | LV_6253-36_0_6_line_55 |  | 55 | 56 | 0.0094601 | 0.125 | 0.08 | 261 | 0 | 0.364 | 1 | 3 | cs | TRUE
56 | LV_6253-36_0_6_line_56 |  | 56 | 57 | 0.016389 | 0.125 | 0.08 | 261 | 0 | 0.364 | 1 | 3 | cs | TRUE
57 | LV_6253-36_0_6_line_57 |  | 57 | 58 | 0.0044422 | 0.125 | 0.08 | 261 | 0 | 0.364 | 1 | 3 | cs | TRUE
58 | LV_6253-36_0_6_line_58 |  | 58 | 59 | 0.022151 | 0.125 | 0.08 | 261 | 0 | 0.364 | 1 | 3 | cs | TRUE
59 | LV_6253-36_0_6_line_59 |  | 59 | 60 | 0.010197 | 0.125 | 0.08 | 261 | 0 | 0.364 | 1 | 3 | cs | TRUE
60 | LV_6253-36_0_6_line_60 |  | 60 | 61 | 0.00060956 | 0.125 | 0.08 | 261 | 0 | 0.364 | 1 | 3 | cs | TRUE
61 | LV_6253-36_0_6_line_61 |  | 61 | 62 | 0.0046716 | 0.125 | 0.08 | 261 | 0 | 0.364 | 1 | 3 | cs | TRUE
62 | LV_6253-36_0_6_line_62 |  | 62 | 63 | 0.016366 | 0.125 | 0.08 | 261 | 0 | 0.364 | 1 | 3 | cs | TRUE
63 | LV_6253-36_0_6_line_63 |  | 63 | 64 | 0.0017089 | 0.125 | 0.08 | 261 | 0 | 0.364 | 1 | 3 | cs | TRUE
64 | LV_6253-36_0_6_line_64 |  | 64 | 65 | 0.0017492 | 0.125 | 0.08 | 261 | 0 | 0.364 | 1 | 3 | cs | TRUE
65 | LV_6253-36_0_6_line_65 |  | 65 | 66 | 0.016273 | 0.125 | 0.08 | 261 | 0 | 0.364 | 1 | 3 | cs | TRUE
66 | LV_6253-36_0_6_line_66 |  | 66 | 67 | 0.0013028 | 0.125 | 0.08 | 261 | 0 | 0.364 | 1 | 3 | cs | TRUE
67 | LV_6253-36_0_6_line_67 |  | 67 | 68 | 0.0080724 | 0.125 | 0.08 | 261 | 0 | 0.364 | 1 | 3 | cs | TRUE
68 | LV_6253-36_0_6_line_68 |  | 68 | 69 | 0.015372 | 0.125 | 0.08 | 261 | 0 | 0.364 | 1 | 3 | cs | TRUE
69 | LV_6253-36_0_6_line_69 |  | 69 | 70 | 0.0033507 | 0.125 | 0.08 | 261 | 0 | 0.364 | 1 | 3 | cs | TRUE
70 | LV_6253-36_0_6_line_70 |  | 70 | 71 | 0.0018812 | 0.125 | 0.08 | 261 | 0 | 0.364 | 1 | 3 | cs | TRUE
71 | LV_6253-36_0_6_line_71 |  | 71 | 72 | 0.021482 | 0.125 | 0.08 | 261 | 0 | 0.364 | 1 | 3 | cs | TRUE

## trafo
| name | std_type | hv_bus | lv_bus | sn_mva | vn_hv_kv | vn_lv_kv | vk_percent | vkr_percent | pfe_kw | i0_percent | shift_degree | tap_side | tap_neutral | tap_min | tap_max | tap_step_percent | tap_step_degree | tap_pos | tap_phase_shifter | parallel | df | in_service
0 | LV_6253-36_0_6_trafo_67 | 0.63 MVA 20/0.4 kV | 73 | 68 | 0.63 | 20 | 0.4 | 6 | 1.206 | 1.65 | 0.2619 | 150 | hv | 0 | -2 | 2 | 2.5 | 0 | 0 | FALSE | 1 | 1 | TRUE

## line_geodata
| x0 | y0 | x1 | y1 | x2 | y2 | x3 | y3 | x4 | y4 | x5 | y5 | x6 | y6 | x7 | y7 | x8 | y8 | x9 | y9 | x10 | y10 | x11 | y11 | x12 | y12 | x13 | y13
0 | 2605748.0436 | 1129667.2771 | 2605730.5693 | 1129625.5919
1 | 2605709.466 | 1129575.2496 | 2605730.5693 | 1129625.5919
2 | 2605709.466 | 1129575.2496 | 2605689.0167 | 1129566.2039 | 2605648.0697 | 1129558.7401 | 2605613.2973 | 1129537.4422 | 2605597.6921 | 1129520.6197
3 | 2605720.4086 | 1129432.6024 | 2605709.466 | 1129575.2496
4 | 2605720.4086 | 1129432.6024 | 2605717.1901 | 1129428.4297 | 2605715.0272 | 1129426.2266
5 | 2605701.7764 | 1129412.7299 | 2605715.0272 | 1129426.2266
6 | 2605597.6921 | 1129520.6197 | 2605598.5021 | 1129527.6683 | 2605599.9415 | 1129537.1409 | 2605606.1324 | 1129547.6517 | 2605616.2447 | 1129557.1322 | 2605628.2219 | 1129565.5807 | 2605633.3771 | 1129571.5661 | 2605638.1158 | 1129586.3888 | 2605639.1168 | 1129592.4013
7 | 2605701.7764 | 1129412.7299 | 2605698.3423 | 1129398.4786
8 | 2605689.5716 | 1129363.3335 | 2605690.006 | 1129363.8841 | 2605698.3423 | 1129398.4786
9 | 2606030.2513 | 1129015.7514 | 2606057.4671 | 1128937.9977
10 | 2606030.2513 | 1129015.7514 | 2606049.6449 | 1129055.6993
11 | 2606049.6449 | 1129055.6993 | 2606057.8907 | 1129072.6844 | 2606061.1574 | 1129079.4153
12 | 2606065.6973 | 1129088.7693 | 2606061.1574 | 1129079.4153
13 | 2606093.5487 | 1129160.8525 | 2606094.0079 | 1129144.6999 | 2606072.4812 | 1129102.7469 | 2606065.6973 | 1129088.7693
14 | 2606090.1132 | 1129188.5641 | 2606089.1724 | 1129181.324 | 2606093.457 | 1129164.0754 | 2606093.5487 | 1129160.8525
15 | 2606091.0537 | 1129195.8028 | 2606090.1132 | 1129188.5641
16 | 2606168.2022 | 1129282.7971 | 2606154.852 | 1129276.4027 | 2606143.4153 | 1129259.1495 | 2606143.4158 | 1129258.6159 | 2606126.1294 | 1129236.8324 | 2606105.6472 | 1129221.6823 | 2606105.3781 | 1129221.1484 | 2606092.3448 | 1129205.739 | 2606091.0537 | 1129195.8028
17 | 2606089.1706 | 1129256.6391 | 2606097.9506 | 1129261.6941 | 2606103.3463 | 1129264.9605
18 | 2606089.1706 | 1129256.6391 | 2606074.5859 | 1129248.2421 | 2606065.1686 | 1129242.6515
19 | 2606144.3149 | 1129306.6513 | 2606136.8762 | 1129296.8724 | 2606131.2377 | 1129289.263 | 2606124.6359 | 1129282.0307 | 2606119.6801 | 1129277.2345 | 2606114.3389 | 1129272.7158 | 2606109.9979 | 1129269.2876 | 2606104.8482 | 1129265.8697 | 2606103.3463 | 1129264.9605
20 | 2606004.5746 | 1129146.0076 | 2606007.4937 | 1129154.5524 | 2606014.268 | 1129174.6132 | 2606018.6777 | 1129186.5901 | 2606023.296 | 1129197.9001 | 2606029.1938 | 1129208.3777 | 2606032.5549 | 1129213.5169 | 2606036.0244 | 1129218.0336 | 2606041.3337 | 1129223.8194 | 2606046.4434 | 1129228.927 | 2606053.0392 | 1129234.4918 | 2606057.5729 | 1129237.7979 | 2606062.4687 | 1129241.0488 | 2606065.1686 | 1129242.6515
21 | 2606168.2022 | 1129282.7971 | 2606161.9814 | 1129302.656 | 2606159.5776 | 1129310.8465 | 2606158.0658 | 1129312.8904 | 2606152.5228 | 1129317.5538 | 2606149.0152 | 1129312.7924 | 2606144.3149 | 1129306.6513
22 | 2606004.5746 | 1129146.0076 | 2606000.097 | 1129132.9012 | 2605993.1276 | 1129112.7358
23 | 2605993.1276 | 1129112.7358 | 2605991.5914 | 1129108.2908
24 | 2605985.9901 | 1129092.0841 | 2605991.5914 | 1129108.2908
25 | 2605980.9492 | 1129077.4987 | 2605985.9901 | 1129092.0841
26 | 2605980.9492 | 1129077.4987 | 2605979.0852 | 1129072.1053
27 | 2605968.6411 | 1129050.5627 | 2605972.1407 | 1129056.2143 | 2605975.6622 | 1129062.9099 | 2605978.0441 | 1129069.093 | 2605979.0852 | 1129072.1053
28 | 2605958.3852 | 1129035.801 | 2605961.8108 | 1129040.5188 | 2605967.7877 | 1129049.1844 | 2605968.6411 | 1129050.5627
29 | 2605958.3852 | 1129035.801 | 2605953.2487 | 1129028.7269 | 2605946.7166 | 1129019.9833
30 | 2605912.7367 | 1128974.3056 | 2605916.8068 | 1128979.3453 | 2605926.6228 | 1128992.9948 | 2605944.3478 | 1129016.8125 | 2605946.7166 | 1129019.9833
31 | 2605741.6599 | 1128969.2777 | 2605761.0714 | 1128985.6888
32 | 2605721.6332 | 1128952.3465 | 2605741.6599 | 1128969.2777
33 | 2605674.2473 | 1128897.8536 | 2605689.7094 | 1128920.9903 | 2605715.5063 | 1128947.1605 | 2605721.6332 | 1128952.3465
34 | 2605721.6332 | 1128952.3465 | 2605560.5045 | 1129071.4226
35 | 2605674.2473 | 1128897.8536 | 2605684.112 | 1128901.3089 | 2605714.2669 | 1128913.2761 | 2605745.6576 | 1128929.7913 | 2605769.6711 | 1128946.2917
36 | 2605560.5045 | 1129071.4226 | 2605584.9188 | 1129050.9793 | 2605586.7803 | 1129045.345 | 2605624.3416 | 1129103.0408 | 2605621.4584 | 1129113.8323 | 2605639.5159 | 1129137.1714
37 | 2605769.6711 | 1128946.2917 | 2605777.4591 | 1128951.6431 | 2605784.1896 | 1128959.2268
38 | 2605659.6906 | 1129325.463 | 2605639.5159 | 1129137.1714
39 | 2605639.5159 | 1129137.1714 | 2605704.2934 | 1129142.1449 | 2605718.4395 | 1129146.6492 | 2605733.0216 | 1129154.5779 | 2605740.5425 | 1129173.7671
40 | 2605805.838 | 1128983.62 | 2605784.1896 | 1128959.2268
41 | 2605812.9561 | 1128991.6406 | 2605805.838 | 1128983.62
42 | 2605812.9561 | 1128991.6406 | 2605819.5018 | 1129009.6874
43 | 2605819.5018 | 1129009.6874 | 2605833.2716 | 1129047.651
44 | 2605840.1537 | 1129066.6252 | 2605833.2716 | 1129047.651
45 | 2605740.5425 | 1129173.7671 | 2605753.6158 | 1129207.1227
46 | 2605879.6541 | 1129139.7098 | 2605753.6158 | 1129207.1227
47 | 2605879.6541 | 1129139.7098 | 2605886.1897 | 1129160.1483 | 2605900.9308 | 1129178.5381 | 2605912.7996 | 1129187.943 | 2605921.4099 | 1129189.5855 | 2605923.0524 | 1129179.7823 | 2605913.2385 | 1129164.2541 | 2605911.3497 | 1129154.6652
48 | 2605659.6906 | 1129325.463 | 2605671.7199 | 1129340.7086
49 | 2605908.7933 | 1129141.6867 | 2605911.3497 | 1129154.6652
50 | 2605671.7199 | 1129340.7086 | 2605689.5716 | 1129363.3335
51 | 2605877.9193 | 1128930.1181 | 2605881.0618 | 1128933.5218 | 2605887.8639 | 1128941.4656 | 2605892.8324 | 1128947.7762
52 | 2605892.8324 | 1128947.7762 | 2605894.3805 | 1128949.7426 | 2605897.0536 | 1128953.3195
53 | 2605912.7367 | 1128974.3056 | 2605897.0536 | 1128953.3195
54 | 2605912.7367 | 1128974.3056 | 2605910.3462 | 1128976.8267 | 2605908.1302 | 1128982.2383 | 2605907.2269 | 1128991.7265
55 | 2605906.3304 | 1129001.144 | 2605907.2269 | 1128991.7265
56 | 2605906.3304 | 1129001.144 | 2605905.4064 | 1129010.8496 | 2605904.4552 | 1129017.4203
57 | 2605903.8187 | 1129021.8166 | 2605904.4552 | 1129017.4203
58 | 2605903.8187 | 1129021.8166 | 2605900.645 | 1129043.7388 | 2605900.645 | 1129043.7388
59 | 2605903.3096 | 1129053.5817 | 2605900.645 | 1129043.7388
60 | 2605903.3096 | 1129053.5817 | 2605903.4689 | 1129054.17
61 | 2605904.6896 | 1129058.6794 | 2605903.4689 | 1129054.17
62 | 2605904.6896 | 1129058.6794 | 2605908.9662 | 1129074.4765
63 | 2605908.9662 | 1129074.4765 | 2605909.4127 | 1129076.1261
64 | 2605909.4127 | 1129076.1261 | 2605909.8698 | 1129077.8145
65 | 2605909.8698 | 1129077.8145 | 2605914.1222 | 1129093.5223
66 | 2605914.4626 | 1129094.7798 | 2605914.1222 | 1129093.5223
67 | 2605914.4626 | 1129094.7798 | 2605916.572 | 1129102.5717
68 | 2605908.483 | 1129115.643 | 2605916.572 | 1129102.5717 | 2605916.572 | 1129102.5717
69 | 2605906.7198 | 1129118.4922 | 2605908.483 | 1129115.643
70 | 2605906.7198 | 1129118.4922 | 2605906.7198 | 1129118.4922 | 2605906.7712 | 1129120.3727
71 | 2605906.7712 | 1129120.3727 | 2605907.1216 | 1129133.1998 | 2605908.7933 | 1129141.6867

## bus_geodata
| x | y | coords
0 | 2605748.0436 | 1129667.2771
1 | 2605730.5693 | 1129625.5919
2 | 2605709.466 | 1129575.2496
3 | 2605720.4086 | 1129432.6024
4 | 2605715.0272 | 1129426.2266
5 | 2605597.6921 | 1129520.6197
6 | 2605639.1168 | 1129592.4013
7 | 2605701.7764 | 1129412.7299
8 | 2605698.3423 | 1129398.4786
9 | 2606057.4671 | 1128937.9977
10 | 2606030.2513 | 1129015.7514
11 | 2606049.6449 | 1129055.6993
12 | 2606061.1574 | 1129079.4153
13 | 2606065.6973 | 1129088.7693
14 | 2606093.5487 | 1129160.8525
15 | 2606090.1132 | 1129188.5641
16 | 2606091.0537 | 1129195.8028
17 | 2606089.1706 | 1129256.6391
18 | 2606103.3463 | 1129264.9605
19 | 2606065.1686 | 1129242.6515
20 | 2606144.3149 | 1129306.6513
21 | 2606004.5746 | 1129146.0076
22 | 2606168.2022 | 1129282.7971
23 | 2605993.1276 | 1129112.7358
24 | 2605991.5914 | 1129108.2908
25 | 2605985.9901 | 1129092.0841
26 | 2605980.9492 | 1129077.4987
27 | 2605979.0852 | 1129072.1053
28 | 2605968.6411 | 1129050.5627
29 | 2605958.3852 | 1129035.801
30 | 2605946.7166 | 1129019.9833
31 | 2605741.6599 | 1128969.2777
32 | 2605761.0714 | 1128985.6888
33 | 2605721.6332 | 1128952.3465
34 | 2605674.2473 | 1128897.8536
35 | 2605560.5045 | 1129071.4226
36 | 2605769.6711 | 1128946.2917
37 | 2605639.5159 | 1129137.1714
38 | 2605784.1896 | 1128959.2268
39 | 2605805.838 | 1128983.62
40 | 2605812.9561 | 1128991.6406
41 | 2605819.5018 | 1129009.6874
42 | 2605833.2716 | 1129047.651
43 | 2605840.1537 | 1129066.6252
44 | 2605740.5425 | 1129173.7671
45 | 2605753.6158 | 1129207.1227
46 | 2605879.6541 | 1129139.7098
47 | 2605659.6906 | 1129325.463
48 | 2605911.3497 | 1129154.6652
49 | 2605671.7199 | 1129340.7086
50 | 2605689.5716 | 1129363.3335
51 | 2605877.9193 | 1128930.1181
52 | 2605892.8324 | 1128947.7762
53 | 2605897.0536 | 1128953.3195
54 | 2605912.7367 | 1128974.3056
55 | 2605907.2269 | 1128991.7265
56 | 2605906.3304 | 1129001.144
57 | 2605904.4552 | 1129017.4203
58 | 2605903.8187 | 1129021.8166
59 | 2605900.645 | 1129043.7388
60 | 2605903.3096 | 1129053.5817
61 | 2605903.4689 | 1129054.17
62 | 2605904.6896 | 1129058.6794
63 | 2605908.9662 | 1129074.4765
64 | 2605909.4127 | 1129076.1261
65 | 2605909.8698 | 1129077.8145
66 | 2605914.1222 | 1129093.5223
67 | 2605914.4626 | 1129094.7798
68 | 2605916.572 | 1129102.5717
69 | 2605908.483 | 1129115.643
70 | 2605906.7198 | 1129118.4922
71 | 2605906.7712 | 1129120.3727
72 | 2605908.7933 | 1129141.6867
73 | 2605912.7367 | 1128974.3056

## line_std_types
| c_nf_per_km | r_ohm_per_km | x_ohm_per_km | max_i_ka | type | q_mm2 | alpha | voltage_rating
NAYY 4x50 SE | 210 | 0.642 | 0.083 | 0.142 | cs | 50 | 0.00403 | LV
NAYY 4x120 SE | 264 | 0.225 | 0.08 | 0.242 | cs | 120 | 0.00403 | LV
NAYY 4x150 SE | 261 | 0.208 | 0.08 | 0.27 | cs | 150 | 0.00403 | LV
NA2XS2Y 1x95 RM/25 12/20 kV | 216 | 0.313 | 0.132 | 0.252 | cs | 95 | 0.00403 | MV
NA2XS2Y 1x185 RM/25 12/20 kV | 273 | 0.161 | 0.117 | 0.362 | cs | 185 | 0.00403 | MV
NA2XS2Y 1x240 RM/25 12/20 kV | 304 | 0.122 | 0.112 | 0.421 | cs | 240 | 0.00403 | MV
NA2XS2Y 1x95 RM/25 6/10 kV | 315 | 0.313 | 0.123 | 0.249 | cs | 95 | 0.00403 | MV
NA2XS2Y 1x185 RM/25 6/10 kV | 406 | 0.161 | 0.11 | 0.358 | cs | 185 | 0.00403 | MV
NA2XS2Y 1x240 RM/25 6/10 kV | 456 | 0.122 | 0.105 | 0.416 | cs | 240 | 0.00403 | MV
NA2XS2Y 1x150 RM/25 12/20 kV | 250 | 0.206 | 0.116 | 0.319 | cs | 150 | 0.00403 | MV
NA2XS2Y 1x120 RM/25 12/20 kV | 230 | 0.253 | 0.119 | 0.283 | cs | 120 | 0.00403 | MV
NA2XS2Y 1x70 RM/25 12/20 kV | 190 | 0.443 | 0.132 | 0.22 | cs | 70 | 0.00403 | MV
NA2XS2Y 1x150 RM/25 6/10 kV | 360 | 0.206 | 0.11 | 0.315 | cs | 150 | 0.00403 | MV
NA2XS2Y 1x120 RM/25 6/10 kV | 340 | 0.253 | 0.113 | 0.28 | cs | 120 | 0.00403 | MV
NA2XS2Y 1x70 RM/25 6/10 kV | 280 | 0.443 | 0.123 | 0.217 | cs | 70 | 0.00403 | MV
N2XS(FL)2Y 1x120 RM/35 64/110 kV | 112 | 0.153 | 0.166 | 0.366 | cs | 120 | 0.00393 | HV
N2XS(FL)2Y 1x185 RM/35 64/110 kV | 125 | 0.099 | 0.156 | 0.457 | cs | 185 | 0.00393 | HV
N2XS(FL)2Y 1x240 RM/35 64/110 kV | 135 | 0.075 | 0.149 | 0.526 | cs | 240 | 0.00393 | HV
N2XS(FL)2Y 1x300 RM/35 64/110 kV | 144 | 0.06 | 0.144 | 0.588 | cs | 300 | 0.00393 | HV
15-AL1/3-ST1A 0.4 | 11 | 1.8769 | 0.35 | 0.105 | ol | 16 | 0.00403 | LV
24-AL1/4-ST1A 0.4 | 11.25 | 1.2012 | 0.335 | 0.14 | ol | 24 | 0.00403 | LV
48-AL1/8-ST1A 0.4 | 12.2 | 0.5939 | 0.3 | 0.21 | ol | 48 | 0.00403 | LV
94-AL1/15-ST1A 0.4 | 13.2 | 0.306 | 0.29 | 0.35 | ol | 94 | 0.00403 | LV
34-AL1/6-ST1A 10.0 | 9.7 | 0.8342 | 0.36 | 0.17 | ol | 34 | 0.00403 | MV
48-AL1/8-ST1A 10.0 | 10.1 | 0.5939 | 0.35 | 0.21 | ol | 48 | 0.00403 | MV
70-AL1/11-ST1A 10.0 | 10.4 | 0.4132 | 0.339 | 0.29 | ol | 70 | 0.00403 | MV
94-AL1/15-ST1A 10.0 | 10.75 | 0.306 | 0.33 | 0.35 | ol | 94 | 0.00403 | MV
122-AL1/20-ST1A 10.0 | 11.1 | 0.2376 | 0.323 | 0.41 | ol | 122 | 0.00403 | MV
149-AL1/24-ST1A 10.0 | 11.25 | 0.194 | 0.315 | 0.47 | ol | 149 | 0.00403 | MV
34-AL1/6-ST1A 20.0 | 9.15 | 0.8342 | 0.382 | 0.17 | ol | 34 | 0.00403 | MV
48-AL1/8-ST1A 20.0 | 9.5 | 0.5939 | 0.372 | 0.21 | ol | 48 | 0.00403 | MV
70-AL1/11-ST1A 20.0 | 9.7 | 0.4132 | 0.36 | 0.29 | ol | 70 | 0.00403 | MV
94-AL1/15-ST1A 20.0 | 10 | 0.306 | 0.35 | 0.35 | ol | 94 | 0.00403 | MV
122-AL1/20-ST1A 20.0 | 10.3 | 0.2376 | 0.344 | 0.41 | ol | 122 | 0.00403 | MV
149-AL1/24-ST1A 20.0 | 10.5 | 0.194 | 0.337 | 0.47 | ol | 149 | 0.00403 | MV
184-AL1/30-ST1A 20.0 | 10.75 | 0.1571 | 0.33 | 0.535 | ol | 184 | 0.00403 | MV
243-AL1/39-ST1A 20.0 | 11 | 0.1188 | 0.32 | 0.645 | ol | 243 | 0.00403 | MV
48-AL1/8-ST1A 110.0 | 8 | 0.5939 | 0.46 | 0.21 | ol | 48 | 0.00403 | HV
70-AL1/11-ST1A 110.0 | 8.4 | 0.4132 | 0.45 | 0.29 | ol | 70 | 0.00403 | HV
94-AL1/15-ST1A 110.0 | 8.65 | 0.306 | 0.44 | 0.35 | ol | 94 | 0.00403 | HV
122-AL1/20-ST1A 110.0 | 8.5 | 0.2376 | 0.43 | 0.41 | ol | 122 | 0.00403 | HV
149-AL1/24-ST1A 110.0 | 8.75 | 0.194 | 0.41 | 0.47 | ol | 149 | 0.00403 | HV
184-AL1/30-ST1A 110.0 | 8.8 | 0.1571 | 0.4 | 0.535 | ol | 184 | 0.00403 | HV
243-AL1/39-ST1A 110.0 | 9 | 0.1188 | 0.39 | 0.645 | ol | 243 | 0.00403 | HV
305-AL1/39-ST1A 110.0 | 9.2 | 0.0949 | 0.38 | 0.74 | ol | 305 | 0.00403 | HV
490-AL1/64-ST1A 110.0 | 9.75 | 0.059 | 0.37 | 0.96 | ol | 490 | 0.00403 | HV
679-AL1/86-ST1A 110.0 | 9.95 | 0.042 | 0.36 | 1.15 | ol | 679 | 0.00403 | HV
490-AL1/64-ST1A 220.0 | 10 | 0.059 | 0.285 | 0.96 | ol | 490 | 0.00403 | HV
679-AL1/86-ST1A 220.0 | 11.7 | 0.042 | 0.275 | 1.15 | ol | 679 | 0.00403 | HV
490-AL1/64-ST1A 380.0 | 11 | 0.059 | 0.253 | 0.96 | ol | 490 | 0.00403 | HV
679-AL1/86-ST1A 380.0 | 14.6 | 0.042 | 0.25 | 1.15 | ol | 679 | 0.00403 | HV

## trafo_std_types
| i0_percent | pfe_kw | vkr_percent | sn_mva | vn_lv_kv | vn_hv_kv | vk_percent | shift_degree | vector_group | tap_side | tap_neutral | tap_min | tap_max | tap_step_degree | tap_step_percent | tap_phase_shifter
160 MVA 380/110 kV | 0.06 | 60 | 0.25 | 160 | 110 | 380 | 12.2 | 0 | Yy0 | hv | 0 | -9 | 9 | 0 | 1.5 | FALSE
100 MVA 220/110 kV | 0.06 | 55 | 0.26 | 100 | 110 | 220 | 12 | 0 | Yy0 | hv | 0 | -9 | 9 | 0 | 1.5 | FALSE
63 MVA 110/20 kV | 0.04 | 22 | 0.32 | 63 | 20 | 110 | 18 | 150 | YNd5 | hv | 0 | -9 | 9 | 0 | 1.5 | FALSE
40 MVA 110/20 kV | 0.05 | 18 | 0.34 | 40 | 20 | 110 | 16.2 | 150 | YNd5 | hv | 0 | -9 | 9 | 0 | 1.5 | FALSE
25 MVA 110/20 kV | 0.07 | 14 | 0.41 | 25 | 20 | 110 | 12 | 150 | YNd5 | hv | 0 | -9 | 9 | 0 | 1.5 | FALSE
63 MVA 110/10 kV | 0.04 | 22 | 0.32 | 63 | 10 | 110 | 18 | 150 | YNd5 | hv | 0 | -9 | 9 | 0 | 1.5 | FALSE
40 MVA 110/10 kV | 0.05 | 18 | 0.34 | 40 | 10 | 110 | 16.2 | 150 | YNd5 | hv | 0 | -9 | 9 | 0 | 1.5 | FALSE
25 MVA 110/10 kV | 0.07 | 14 | 0.41 | 25 | 10 | 110 | 12 | 150 | YNd5 | hv | 0 | -9 | 9 | 0 | 1.5 | FALSE
0.25 MVA 20/0.4 kV | 0.32 | 0.8 | 1.44 | 0.25 | 0.4 | 20 | 6 | 150 | Yzn5 | hv | 0 | -2 | 2 | 0 | 2.5 | FALSE
0.4 MVA 20/0.4 kV | 0.3375 | 1.35 | 1.425 | 0.4 | 0.4 | 20 | 6 | 150 | Dyn5 | hv | 0 | -2 | 2 | 0 | 2.5 | FALSE
0.63 MVA 20/0.4 kV | 0.2619 | 1.65 | 1.206 | 0.63 | 0.4 | 20 | 6 | 150 | Dyn5 | hv | 0 | -2 | 2 | 0 | 2.5 | FALSE
0.25 MVA 10/0.4 kV | 0.24 | 0.6 | 1.2 | 0.25 | 0.4 | 10 | 4 | 150 | Dyn5 | hv | 0 | -2 | 2 | 0 | 2.5 | FALSE
0.4 MVA 10/0.4 kV | 0.2375 | 0.95 | 1.325 | 0.4 | 0.4 | 10 | 4 | 150 | Dyn5 | hv | 0 | -2 | 2 | 0 | 2.5 | FALSE
0.63 MVA 10/0.4 kV | 0.1873 | 1.18 | 1.0794 | 0.63 | 0.4 | 10 | 4 | 150 | Dyn5 | hv | 0 | -2 | 2 | 0 | 2.5 | FALSE

## trafo3w_std_types
| sn_hv_mva | sn_mv_mva | sn_lv_mva | vn_hv_kv | vn_mv_kv | vn_lv_kv | vk_hv_percent | vk_mv_percent | vk_lv_percent | vkr_hv_percent | vkr_mv_percent | vkr_lv_percent | pfe_kw | i0_percent | shift_mv_degree | shift_lv_degree | vector_group | tap_side | tap_neutral | tap_min | tap_max | tap_step_percent
63/25/38 MVA 110/20/10 kV | 63 | 25 | 38 | 110 | 20 | 10 | 10.4 | 10.4 | 10.4 | 0.28 | 0.32 | 0.35 | 35 | 0.89 | 0 | 0 | YN0yn0yn0 | hv | 0 | -10 | 10 | 1.2
63/25/38 MVA 110/10/10 kV | 63 | 25 | 38 | 110 | 10 | 10 | 10.4 | 10.4 | 10.4 | 0.28 | 0.32 | 0.35 | 35 | 0.89 | 0 | 0 | YN0yn0yn0 | hv | 0 | -10 | 10 | 1.2

## fuse_std_types
| fuse_type | i_rated_a | t_avg | t_min | t_total | x_avg | x_min | x_total
HV 100A | HV 100A | 100 | 0 | [10.0, 3.64, 0.854, 0.281, 0.1, 0.0531, 0.022, 0.01] | [10.0, 4.267, 1.21, 0.403, 0.1, 0.058, 0.022, 0.01] | 0 | [300.0, 350.0, 450.0, 550.0, 700.0, 850.0, 1200.0, 1752.0] | [600.0, 700.0, 900.0, 1150.0, 1665.0, 2000.0, 3000.0, 4313.0]
HV 10A | HV 10A | 10 | 0 | [10.0, 1675.0, 0.344, 0.156, 0.1, 0.0417, 0.0171, 0.01] | [10.0, 1.3, 0.3, 0.155, 0.1, 0.0555, 0.023, 0.01] | 0 | [30.0, 32.0, 35.0, 37.0, 39.0, 50.0, 70.0, 88.0] | [60.0, 70.0, 80.0, 87.0, 94.0, 110.0, 150.0, 216.0]
HV 125A | HV 125A | 125 | 0 | [10.0, 1.82, 0.344, 0.1, 0.0467, 0.0269, 0.01] | [10.0, 2.478, 0.426, 0.1, 0.0427, 0.0211, 0.01] | 0 | [375.0, 500.0, 700.0, 925.0, 1200.0, 1500.0, 2341.0] | [750.0, 1000.0, 1500.0, 2200.0, 3000.0, 4000.0, 5765.0]
HV 160A | HV 160A | 160 | 0 | [10.0, 4.15, 1.03, 0.198, 0.1, 0.051, 0.0172, 0.01] | [10.0, 2.3, 0.734, 0.274, 0.1, 0.046, 0.0177, 0.01] | 0 | [480.0, 550.0, 700.0, 1000.0, 1260.0, 1600.0, 2500.0, 3227.0] | [960.0, 1300.0, 1700.0, 2200.0, 2996.0, 4000.0, 6000.0, 7946.0]
HV 16A | HV 16A | 16 | 0 | [10.0, 0.352, 0.164, 0.1, 0.0649, 0.0342, 0.01] | [10.0, 2.34, 0.722, 0.181, 0.1, 0.055, 0.0296, 0.01] | 0 | [48.0, 60.0, 65.0, 71.0, 80.0, 100.0, 162.0] | [96.0, 110.0, 125.0, 150.0, 168.0, 200.0, 250.0, 398.0]
HV 200A | HV 200A | 200 | 0 | [10.0, 4.267, 1.21, 0.403, 0.1, 0.058, 0.022, 0.01] | [10.0, 3.73, 1.654, 0.328, 0.1, 0.0531, 0.019, 0.01] | 0 | [600.0, 700.0, 900.0, 1150.0, 1665.0, 2000.0, 3000.0, 4313.0] | [1200.0, 1500.0, 1800.0, 2700.0, 3960.0, 5000.0, 7500.0, 10620.0]
HV 20A | HV 20A | 20 | 0 | [10.0, 1.3, 0.3, 0.155, 0.1, 0.0555, 0.023, 0.01] | [10.0, 1.3, 0.161, 0.1, 0.0611, 0.0399, 0.0141, 0.01] | 0 | [60.0, 70.0, 80.0, 87.0, 94.0, 110.0, 150.0, 216.0] | [120.0, 150.0, 200.0, 223.0, 260.0, 300.0, 450.0, 532.0]
HV 25A | HV 25A | 25 | 0 | [10.0, 2.512, 0.833, 0.299, 0.1, 0.0372, 0.0223, 0.01] | [10.0, 3.125, 0.597, 0.198, 0.1, 0.0378, 0.022, 0.01] | 0 | [75.0, 82.0, 90.0, 100.0, 124.0, 170.0, 200.0, 289.0] | [150.0, 170.0, 210.0, 250.0, 294.0, 400.0, 500.0, 711.0]
HV 31.5A | HV 31.5A | 31.5 | 0 | [10.0, 2.34, 0.722, 0.181, 0.1, 0.055, 0.0296, 0.01] | [10.0, 2.84, 0.368, 0.164, 0.1, 0.0621, 0.0378, 0.0195, 0.01] | 0 | [95.0, 110.0, 125.0, 150.0, 165.0, 200.0, 250.0, 390.0] | [189.0, 220.0, 300.0, 350.0, 393.0, 450.0, 530.0, 700.0, 960.0]
HV 40A | HV 40A | 40 | 0 | [10.0, 1.3, 0.161, 0.1, 0.0611, 0.0399, 0.0141, 0.01] | [10.0, 2.05, 0.369, 0.198, 0.1, 0.051, 0.0298, 0.01] | 0 | [120.0, 150.0, 200.0, 223.0, 260.0, 300.0, 450.0, 532.0] | [240.0, 300.0, 400.0, 450.0, 530.0, 650.0, 800.0, 1311.0]
HV 50A | HV 50A | 50 | 0 | [10.0, 3.215, 0.597, 0.198, 0.1, 0.0378, 0.022, 0.01] | [10.0, 3.64, 0.854, 0.281, 0.1, 0.0531, 0.022, 0.01] | 0 | [150.0, 170.0, 210.0, 250.0, 294.0, 400.0, 500.0, 711.0] | [300.0, 350.0, 450.0, 550.0, 700.0, 850.0, 1200.0, 1752.0]
HV 6.3A | HV 6.3A | 6.3 | 0 | [10.0, 1.39, 0.344, 0.168, 0.1, 0.056, 0.0263, 0.01] | [10.0, 1.711, 0.516, 0.198, 0.1, 0.0634, 0.0303, 0.01] | 0 | [19.0, 19.5, 20.4, 20.8, 22.0, 25.0, 32.0, 48.0] | [38.0, 40.0, 43.0, 48.0, 53.0, 60.0, 75.0, 118.0]
HV 63A | HV 63A | 63 | 0 | [10.0, 2.84, 0.368, 0.164, 0.1, 0.0621, 0.0378, 0.0195, 0.01] | [10.0, 1.82, 0.344, 0.1, 0.0467, 0.0269, 0.01] | 0 | [189.0, 220.0, 300.0, 350.0, 393.0, 450.0, 530.0, 700.0, 961.0] | [378.0, 500.0, 700.0, 934.0, 1200.0, 1500.0, 2366.0]
HV 80A | HV 80A | 80 | 0 | [10.0, 2.05, 0.369, 0.198, 0.1, 0.051, 0.0298, 0.01] | [10.0, 4.15, 1.03, 0.198, 0.1, 0.051, 0.0172, 0.01] | 0 | [240.0, 300.0, 400.0, 450.0, 530.0, 650.0, 800.0, 1311.0] | [480.0, 550.0, 700.0, 1000.0, 1260.0, 1600.0, 2500.0, 3227.0]
Siemens NH-1-100 | Siemens NH-1-100 | 100 | [5400.0, 2000.0, 400.0, 20.0, 1.0, 0.2, 0.012, 0.004] | 0 | 0 | [150.0, 190.0, 250.0, 430.0, 900.0, 1250.0, 2700.0, 3600.0] | 0 | 0
Siemens NH-1-125 | Siemens NH-1-125 | 125 | [4800.0, 120.0, 7.0, 0.1, 0.004] | 0 | 0 | [180.0, 400.0, 740.0, 2000.0, 4250.0] | 0 | 0
Siemens NH-1-16 | Siemens NH-1-16 | 16 | [4000.0, 400.0, 2.0, 0.1, 0.04, 0.01] | 0 | 0 | [26.0, 35.0, 75.0, 150.0, 200.0, 300.0] | 0 | 0
Siemens NH-1-160 | Siemens NH-1-160 | 160 | [4800.0, 120.0, 7.0, 0.1, 0.004] | 0 | 0 | [210.0, 500.0, 900.0, 2300.0, 5000.0] | 0 | 0
Siemens NH-1-25 | Siemens NH-1-25 | 25 | [4000.0, 1000.0, 10.0, 0.2, 0.02, 0.01] | 0 | 0 | [40.0, 50.0, 100.0, 210.0, 400.0, 500.0] | 0 | 0
Siemens NH-1-50 | Siemens NH-1-50 | 50 | [4000.0, 40.0, 4.0, 1.0, 0.02, 0.01] | 0 | 0 | [86.0, 200.0, 300.0, 400.0, 1000.0, 1280.0] | 0 | 0
Siemens NH-1-63 | Siemens NH-1-63 | 63 | [4000.0, 100.0, 10.0, 2.0, 0.04, 0.01] | 0 | 0 | [100.0, 200.0, 300.0, 400.0, 1000.0, 1500.0] | 0 | 0
Siemens NH-1-80 | Siemens NH-1-80 | 80 | [4800.0, 120.0, 7.0, 0.1, 0.01] | 0 | 0 | [150.58, 250.0, 450.0, 1150.0, 2470.0] | 0 | 0
Siemens NH-2-1000 | Siemens NH-2-1000 | 1000 | [4800.0, 120.0, 7.0, 0.1, 0.004] | 0 | 0 | [1900.0, 3500.0, 8400.0, 24000.0, 52000.0] | 0 | 0
Siemens NH-2-200 | Siemens NH-2-200 | 200 | [4800.0, 120.0, 7.0, 0.1, 0.004] | 0 | 0 | [280.0, 650.0, 1200.0, 3000.0, 7000.0] | 0 | 0
Siemens NH-2-224 | Siemens NH-2-224 | 224 | [4800.0, 120.0, 7.0, 0.2, 0.04, 0.004] | 0 | 0 | [400.0, 750.0, 1453.0, 3025.0, 4315.0, 7600.0] | 0 | 0
Siemens NH-2-250 | Siemens NH-2-250 | 250 | [4800.0, 120.0, 7.0, 0.1, 0.004] | 0 | 0 | [450.0, 800.0, 1650.0, 4000.0, 8500.0] | 0 | 0
Siemens NH-2-315 | Siemens NH-2-315 | 315 | [4800.0, 120.0, 7.0, 0.1, 0.004] | 0 | 0 | [550.0, 920.0, 1900.0, 5000.0, 11000.0] | 0 | 0
Siemens NH-2-355 | Siemens NH-2-355 | 355 | [4800.0, 120.0, 6.0, 0.1, 0.004] | 0 | 0 | [650.0, 1116.27, 2350.0, 5840.0, 12790.0] | 0 | 0
Siemens NH-2-400 | Siemens NH-2-400 | 400 | [4800.0, 120.0, 7.0, 0.1, 0.004] | 0 | 0 | [720.0, 1350.0, 2800.0, 6500.0, 15000.0] | 0 | 0
Siemens NH-2-425 | Siemens NH-2-425 | 425 | [4800.0, 120.0, 7.0, 0.1, 0.004] | 0 | 0 | [850.0, 1500.0, 3050.0, 7500.0, 16500.0] | 0 | 0
Siemens NH-2-630 | Siemens NH-2-630 | 630 | [4800.0, 120.0, 7.0, 0.1, 0.004] | 0 | 0 | [1200.0, 2000.0, 4800.0, 12000.0, 26000.0] | 0 | 0

## dtypes
| element | column | dtype
0 | bus | name | object
1 | bus | vn_kv | float64
2 | bus | type | object
3 | bus | zone | object
4 | bus | in_service | bool
5 | load | name | object
6 | load | bus | uint32
7 | load | p_mw | float64
8 | load | q_mvar | float64
9 | load | const_z_percent | float64
10 | load | const_i_percent | float64
11 | load | sn_mva | float64
12 | load | scaling | float64
13 | load | in_service | bool
14 | load | type | object
15 | ext_grid | name | object
16 | ext_grid | bus | uint32
17 | ext_grid | vm_pu | float64
18 | ext_grid | va_degree | float64
19 | ext_grid | slack_weight | float64
20 | ext_grid | in_service | bool
21 | line | name | object
22 | line | std_type | object
23 | line | from_bus | uint32
24 | line | to_bus | uint32
25 | line | length_km | float64
26 | line | r_ohm_per_km | float64
27 | line | x_ohm_per_km | float64
28 | line | c_nf_per_km | float64
29 | line | g_us_per_km | float64
30 | line | max_i_ka | float64
31 | line | df | float64
32 | line | parallel | uint32
33 | line | type | object
34 | line | in_service | bool
35 | trafo | name | object
36 | trafo | std_type | object
37 | trafo | hv_bus | uint32
38 | trafo | lv_bus | uint32
39 | trafo | sn_mva | float64
40 | trafo | vn_hv_kv | float64
41 | trafo | vn_lv_kv | float64
42 | trafo | vk_percent | float64
43 | trafo | vkr_percent | float64
44 | trafo | pfe_kw | float64
45 | trafo | i0_percent | float64
46 | trafo | shift_degree | float64
47 | trafo | tap_side | object
48 | trafo | tap_neutral | int32
49 | trafo | tap_min | int32
50 | trafo | tap_max | int32
51 | trafo | tap_step_percent | float64
52 | trafo | tap_step_degree | float64
53 | trafo | tap_pos | int32
54 | trafo | tap_phase_shifter | bool
55 | trafo | parallel | uint32
56 | trafo | df | float64
57 | trafo | in_service | bool
58 | line_geodata | coords | object
59 | bus_geodata | x | float64
60 | bus_geodata | y | float64
61 | bus_geodata | coords | object

## parameters
| version | format_version | converged | OPF_converged | name | f_hz | sn_mva
0 | 2.14.6 | 2.14.0 | FALSE | FALSE |  | 50 | 1