## bus
| name | vn_kv | type | zone | in_service
0 | bus_LV_6253-73_0_4_node_0 | 0.4 | n |  | TRUE
1 | bus_LV_6253-73_0_4_node_1 | 0.4 | n |  | TRUE
2 | bus_LV_6253-73_0_4_node_55 | 0.4 | n |  | TRUE
3 | bus_LV_6253-73_0_4_node_3 | 0.4 | n |  | TRUE
4 | bus_LV_6253-73_0_4_node_57 | 0.4 | n |  | TRUE
5 | bus_LV_6253-73_0_4_node_54 | 0.4 | n |  | TRUE
6 | bus_LV_6253-73_0_4_node_4 | 0.4 | n |  | TRUE
7 | bus_LV_6253-73_0_4_node_2 | 0.4 | n |  | TRUE
8 | bus_LV_6253-73_0_4_node_58 | 0.4 | n |  | TRUE
9 | bus_LV_6253-73_0_4_node_59 | 0.4 | n |  | TRUE
10 | bus_LV_6253-73_0_4_node_48 | 0.4 | n |  | TRUE
11 | bus_LV_6253-73_0_4_node_5 | 0.4 | n |  | TRUE
12 | bus_LV_6253-73_0_4_node_6 | 0.4 | n |  | TRUE
13 | bus_LV_6253-73_0_4_node_7 | 0.4 | n |  | TRUE
14 | bus_LV_6253-73_0_4_node_8 | 0.4 | n |  | TRUE
15 | bus_LV_6253-73_0_4_node_10 | 0.4 | n |  | TRUE
16 | bus_LV_6253-73_0_4_node_11 | 0.4 | n |  | TRUE
17 | bus_LV_6253-73_0_4_node_12 | 0.4 | n |  | TRUE
18 | bus_LV_6253-73_0_4_node_13 | 0.4 | n |  | TRUE
19 | bus_LV_6253-73_0_4_node_14 | 0.4 | n |  | TRUE
20 | bus_LV_6253-73_0_4_node_15 | 0.4 | n |  | TRUE
21 | bus_LV_6253-73_0_4_node_17 | 0.4 | n |  | TRUE
22 | bus_LV_6253-73_0_4_node_18 | 0.4 | n |  | TRUE
23 | bus_LV_6253-73_0_4_node_19 | 0.4 | n |  | TRUE
24 | bus_LV_6253-73_0_4_node_20 | 0.4 | n |  | TRUE
25 | bus_LV_6253-73_0_4_node_50 | 0.4 | n |  | TRUE
26 | bus_LV_6253-73_0_4_node_21 | 0.4 | n |  | TRUE
27 | bus_LV_6253-73_0_4_node_28 | 0.4 | n |  | TRUE
28 | bus_LV_6253-73_0_4_node_22 | 0.4 | n |  | TRUE
29 | bus_LV_6253-73_0_4_node_23 | 0.4 | n |  | TRUE
30 | bus_LV_6253-73_0_4_node_26 | 0.4 | n |  | TRUE
31 | bus_LV_6253-73_0_4_node_27 | 0.4 | n |  | TRUE
32 | bus_LV_6253-73_0_4_node_24 | 0.4 | n |  | TRUE
33 | bus_LV_6253-73_0_4_node_25 | 0.4 | n |  | TRUE
34 | bus_LV_6253-73_0_4_node_42 | 0.4 | n |  | TRUE
35 | bus_LV_6253-73_0_4_node_43 | 0.4 | n |  | TRUE
36 | bus_LV_6253-73_0_4_node_39 | 0.4 | n |  | TRUE
37 | bus_LV_6253-73_0_4_node_31 | 0.4 | n |  | TRUE
38 | bus_LV_6253-73_0_4_node_32 | 0.4 | n |  | TRUE
39 | bus_LV_6253-73_0_4_node_40 | 0.4 | n |  | TRUE
40 | bus_LV_6253-73_0_4_node_41 | 0.4 | n |  | TRUE
41 | bus_LV_6253-73_0_4_node_37 | 0.4 | n |  | TRUE
42 | bus_LV_6253-73_0_4_node_29 | 0.4 | n |  | TRUE
43 | bus_LV_6253-73_0_4_node_30 | 0.4 | n |  | TRUE
44 | bus_LV_6253-73_0_4_node_44 | 0.4 | n |  | TRUE
45 | bus_LV_6253-73_0_4_node_38 | 0.4 | n |  | TRUE
46 | bus_LV_6253-73_0_4_node_34 | 0.4 | n |  | TRUE
47 | bus_LV_6253-73_0_4_node_33 | 0.4 | n |  | TRUE
48 | bus_LV_6253-73_0_4_node_35 | 0.4 | n |  | TRUE
49 | bus_LV_6253-73_0_4_node_36 | 0.4 | n |  | TRUE
50 | bus_LV_6253-73_0_4_node_56 | 0.4 | n |  | TRUE
51 | bus_LV_6253-73_0_4_node_45 | 0.4 | n |  | TRUE
52 | bus_LV_6253-73_0_4_node_49 | 0.4 | n |  | TRUE
53 | bus_LV_6253-73_0_4_node_46 | 0.4 | n |  | TRUE
54 | bus_LV_6253-73_0_4_node_47 | 0.4 | n |  | TRUE
55 | bus_LV_6253-73_0_4_node_51 | 0.4 | n |  | TRUE
56 | bus_LV_6253-73_0_4_node_52 | 0.4 | n |  | TRUE
57 | bus_LV_6253-73_0_4_node_53 | 0.4 | n |  | TRUE
58 | bus_LV_6253-73_0_4_node_68 | 0.4 | n |  | TRUE
59 | bus_LV_6253-73_0_4_node_62 | 0.4 | n |  | TRUE
60 | bus_LV_6253-73_0_4_node_60 | 0.4 | n |  | TRUE
61 | bus_LV_6253-73_0_4_node_61 | 0.4 | n |  | TRUE
62 | bus_LV_6253-73_0_4_node_63 | 0.4 | n |  | TRUE
63 | bus_LV_6253-73_0_4_node_64 | 0.4 | n |  | TRUE
64 | bus_LV_6253-73_0_4_node_65 | 0.4 | n |  | TRUE
65 | bus_LV_6253-73_0_4_node_66 | 0.4 | n |  | TRUE
66 | bus_LV_6253-73_0_4_node_67 | 0.4 | n |  | TRUE
67 | bus_MV_116_0_node_179 | 20 | n |  | TRUE

## load
| name | bus | p_mw | q_mvar | const_z_percent | const_i_percent | sn_mva | scaling | in_service | type
0 | LV_6253-73_0_4_load_0 | 0 | 0.05249 | 0.013155 | 0 | 0 |  | 1 | TRUE | wye
1 | LV_6253-73_0_4_load_1 | 1 | 0.0040863 | 0.0010241 | 0 | 0 |  | 1 | TRUE | wye
2 | LV_6253-73_0_4_load_3 | 3 | 0.0038657 | 0.00096883 | 0 | 0 |  | 1 | TRUE | wye
3 | LV_6253-73_0_4_load_57 | 4 | 0.01001 | 0.0025087 | 0 | 0 |  | 1 | TRUE | wye
4 | LV_6253-73_0_4_load_54 | 5 | 0.0090308 | 0.0022633 | 0 | 0 |  | 1 | TRUE | wye
5 | LV_6253-73_0_4_load_4 | 6 | 0.0010997 | 0.00027562 | 0 | 0 |  | 1 | TRUE | wye
6 | LV_6253-73_0_4_load_2 | 7 | 0.011144 | 0.0027929 | 0 | 0 |  | 1 | TRUE | wye
7 | LV_6253-73_0_4_load_59 | 9 | 0.0092567 | 0.0023199 | 0 | 0 |  | 1 | TRUE | wye
8 | LV_6253-73_0_4_load_48 | 10 | 0.011966 | 0.0029989 | 0 | 0 |  | 1 | TRUE | wye
9 | LV_6253-73_0_4_load_5 | 11 | 0.0014848 | 0.00037213 | 0 | 0 |  | 1 | TRUE | wye
10 | LV_6253-73_0_4_load_6 | 12 | 0.0095933 | 0.0024043 | 0 | 0 |  | 1 | TRUE | wye
11 | LV_6253-73_0_4_load_7 | 13 | 0.0018486 | 0.00046331 | 0 | 0 |  | 1 | TRUE | wye
12 | LV_6253-73_0_4_load_8 | 14 | 0.0018255 | 0.00045751 | 0 | 0 |  | 1 | TRUE | wye
13 | LV_6253-73_0_4_load_10 | 15 | 0.0048569 | 0.0012173 | 0 | 0 |  | 1 | TRUE | wye
14 | LV_6253-73_0_4_load_11 | 16 | 0.0069745 | 0.001748 | 0 | 0 |  | 1 | TRUE | wye
15 | LV_6253-73_0_4_load_12 | 17 | 0.004535 | 0.0011366 | 0 | 0 |  | 1 | TRUE | wye
16 | LV_6253-73_0_4_load_13 | 18 | 0.007127 | 0.0017862 | 0 | 0 |  | 1 | TRUE | wye
17 | LV_6253-73_0_4_load_14 | 19 | 0.010792 | 0.0027048 | 0 | 0 |  | 1 | TRUE | wye
18 | LV_6253-73_0_4_load_15 | 20 | 0.0044971 | 0.0011271 | 0 | 0 |  | 1 | TRUE | wye
19 | LV_6253-73_0_4_load_18 | 22 | 0.0067363 | 0.0016883 | 0 | 0 |  | 1 | TRUE | wye
20 | LV_6253-73_0_4_load_19 | 23 | 0.0049067 | 0.0012297 | 0 | 0 |  | 1 | TRUE | wye
21 | LV_6253-73_0_4_load_20 | 24 | 0.0022526 | 0.00056456 | 0 | 0 |  | 1 | TRUE | wye
22 | LV_6253-73_0_4_load_50 | 25 | 0.009163 | 0.0022965 | 0 | 0 |  | 1 | TRUE | wye
23 | LV_6253-73_0_4_load_21 | 26 | 0.0028776 | 0.00072121 | 0 | 0 |  | 1 | TRUE | wye
24 | LV_6253-73_0_4_load_28 | 27 | 0.0020331 | 0.00050954 | 0 | 0 |  | 1 | TRUE | wye
25 | LV_6253-73_0_4_load_22 | 28 | 0.0058105 | 0.0014563 | 0 | 0 |  | 1 | TRUE | wye
26 | LV_6253-73_0_4_load_23 | 29 | 0.0076162 | 0.0019088 | 0 | 0 |  | 1 | TRUE | wye
27 | LV_6253-73_0_4_load_26 | 30 | 0.0028396 | 0.00071166 | 0 | 0 |  | 1 | TRUE | wye
28 | LV_6253-73_0_4_load_27 | 31 | 0.0033464 | 0.00083868 | 0 | 0 |  | 1 | TRUE | wye
29 | LV_6253-73_0_4_load_25 | 33 | 0.012187 | 0.0030544 | 0 | 0 |  | 1 | TRUE | wye
30 | LV_6253-73_0_4_load_42 | 34 | 0.0014274 | 0.00035773 | 0 | 0 |  | 1 | TRUE | wye
31 | LV_6253-73_0_4_load_39 | 36 | 0.0056276 | 0.0014104 | 0 | 0 |  | 1 | TRUE | wye
32 | LV_6253-73_0_4_load_40 | 39 | 0.0010187 | 0.00025532 | 0 | 0 |  | 1 | TRUE | wye
33 | LV_6253-73_0_4_load_41 | 40 | 0.0013698 | 0.0003433 | 0 | 0 |  | 1 | TRUE | wye
34 | LV_6253-73_0_4_load_37 | 41 | 0.0032676 | 0.00081894 | 0 | 0 |  | 1 | TRUE | wye
35 | LV_6253-73_0_4_load_44 | 44 | 0.0040622 | 0.0010181 | 0 | 0 |  | 1 | TRUE | wye
36 | LV_6253-73_0_4_load_38 | 45 | 0.017341 | 0.0043462 | 0 | 0 |  | 1 | TRUE | wye
37 | LV_6253-73_0_4_load_33 | 47 | 0.017956 | 0.0045001 | 0 | 0 |  | 1 | TRUE | wye
38 | LV_6253-73_0_4_load_35 | 48 | 0.027365 | 0.0068582 | 0 | 0 |  | 1 | TRUE | wye
39 | LV_6253-73_0_4_load_36 | 49 | 0.015276 | 0.0038285 | 0 | 0 |  | 1 | TRUE | wye
40 | LV_6253-73_0_4_load_56 | 50 | 0.0038688 | 0.00096962 | 0 | 0 |  | 1 | TRUE | wye
41 | LV_6253-73_0_4_load_49 | 52 | 0.008673 | 0.0021736 | 0 | 0 |  | 1 | TRUE | wye
42 | LV_6253-73_0_4_load_46 | 53 | 0.0030625 | 0.00076754 | 0 | 0 |  | 1 | TRUE | wye
43 | LV_6253-73_0_4_load_47 | 54 | 0.0055711 | 0.0013962 | 0 | 0 |  | 1 | TRUE | wye
44 | LV_6253-73_0_4_load_52 | 56 | 0.015734 | 0.0039433 | 0 | 0 |  | 1 | TRUE | wye
45 | LV_6253-73_0_4_load_68 | 58 | 0.010627 | 0.0026633 | 0 | 0 |  | 1 | TRUE | wye
46 | LV_6253-73_0_4_load_62 | 59 | 0.0094264 | 0.0023625 | 0 | 0 |  | 1 | TRUE | wye
47 | LV_6253-73_0_4_load_61 | 61 | 0.0093885 | 0.002353 | 0 | 0 |  | 1 | TRUE | wye
48 | LV_6253-73_0_4_load_63 | 62 | 0.0072313 | 0.0018123 | 0 | 0 |  | 1 | TRUE | wye
49 | LV_6253-73_0_4_load_64 | 63 | 0.00738 | 0.0018496 | 0 | 0 |  | 1 | TRUE | wye
50 | LV_6253-73_0_4_load_65 | 64 | 0.0042607 | 0.0010678 | 0 | 0 |  | 1 | TRUE | wye
51 | LV_6253-73_0_4_load_66 | 65 | 0.0088492 | 0.0022178 | 0 | 0 |  | 1 | TRUE | wye
52 | LV_6253-73_0_4_load_67 | 66 | 0.0056304 | 0.0014111 | 0 | 0 |  | 1 | TRUE | wye

## ext_grid
| name | bus | vm_pu | va_degree | slack_weight | in_service
0 |  | 53 | 1 | 0 | 1 | TRUE

## line
| name | std_type | from_bus | to_bus | length_km | r_ohm_per_km | x_ohm_per_km | c_nf_per_km | g_us_per_km | max_i_ka | df | parallel | type | in_service
0 | LV_6253-73_0_4_line_0 |  | 0 | 1 | 0.025352 | 0.125 | 0.08 | 261 | 0 | 0.364 | 1 | 1 | cs | TRUE
1 | LV_6253-73_0_4_line_1 |  | 0 | 2 | 0.15188 | 0.125 | 0.08 | 261 | 0 | 0.364 | 1 | 1 | cs | TRUE
2 | LV_6253-73_0_4_line_2 |  | 1 | 3 | 0.018337 | 0.125 | 0.08 | 261 | 0 | 0.364 | 1 | 1 | cs | TRUE
3 | LV_6253-73_0_4_line_3 |  | 2 | 4 | 0.048579 | 0.125 | 0.08 | 261 | 0 | 0.364 | 1 | 1 | cs | TRUE
4 | LV_6253-73_0_4_line_4 |  | 2 | 5 | 0.024415 | 0.125 | 0.08 | 261 | 0 | 0.364 | 1 | 1 | cs | TRUE
5 | LV_6253-73_0_4_line_5 |  | 3 | 6 | 0.015419 | 0.125 | 0.08 | 261 | 0 | 0.364 | 1 | 1 | cs | TRUE
6 | LV_6253-73_0_4_line_6 |  | 4 | 8 | 0.056696 | 0.125 | 0.08 | 261 | 0 | 0.364 | 1 | 1 | cs | TRUE
7 | LV_6253-73_0_4_line_7 |  | 5 | 50 | 0.040984 | 0.125 | 0.08 | 261 | 0 | 0.364 | 1 | 1 | cs | TRUE
8 | LV_6253-73_0_4_line_8 |  | 6 | 11 | 0.023764 | 0.125 | 0.08 | 261 | 0 | 0.364 | 1 | 1 | cs | TRUE
9 | LV_6253-73_0_4_line_9 |  | 7 | 8 | 0.12786 | 0.125 | 0.08 | 261 | 0 | 0.364 | 1 | 1 | cs | TRUE
10 | LV_6253-73_0_4_line_10 |  | 8 | 9 | 0.042449 | 0.125 | 0.08 | 261 | 0 | 0.364 | 1 | 1 | cs | TRUE
11 | LV_6253-73_0_4_line_11 |  | 8 | 10 | 0.022038 | 0.125 | 0.08 | 261 | 0 | 0.364 | 1 | 2 | cs | TRUE
12 | LV_6253-73_0_4_line_12 |  | 9 | 60 | 0.041466 | 0.125 | 0.08 | 261 | 0 | 0.364 | 1 | 1 | cs | TRUE
13 | LV_6253-73_0_4_line_13 |  | 10 | 54 | 0.00016248 | 0.125 | 0.08 | 261 | 0 | 0.364 | 1 | 2 | cs | TRUE
14 | LV_6253-73_0_4_line_14 |  | 11 | 12 | 0.011928 | 0.125 | 0.08 | 261 | 0 | 0.364 | 1 | 1 | cs | TRUE
15 | LV_6253-73_0_4_line_15 |  | 12 | 13 | 0.027831 | 0.125 | 0.08 | 261 | 0 | 0.364 | 1 | 1 | cs | TRUE
16 | LV_6253-73_0_4_line_16 |  | 13 | 14 | 0.00086169 | 0.125 | 0.08 | 261 | 0 | 0.364 | 1 | 1 | cs | TRUE
17 | LV_6253-73_0_4_line_17 |  | 15 | 16 | 0.0085471 | 0.125 | 0.08 | 261 | 0 | 0.364 | 1 | 1 | cs | TRUE
18 | LV_6253-73_0_4_line_18 |  | 15 | 17 | 0.0032872 | 0.125 | 0.08 | 261 | 0 | 0.364 | 1 | 1 | cs | TRUE
19 | LV_6253-73_0_4_line_19 |  | 16 | 18 | 0.010011 | 0.125 | 0.08 | 261 | 0 | 0.364 | 1 | 1 | cs | TRUE
20 | LV_6253-73_0_4_line_20 |  | 17 | 19 | 0.034152 | 0.125 | 0.08 | 261 | 0 | 0.364 | 1 | 1 | cs | TRUE
21 | LV_6253-73_0_4_line_21 |  | 18 | 20 | 0.010748 | 0.125 | 0.08 | 261 | 0 | 0.364 | 1 | 1 | cs | TRUE
22 | LV_6253-73_0_4_line_22 |  | 19 | 21 | 0.016201 | 0.125 | 0.08 | 261 | 0 | 0.364 | 1 | 1 | cs | TRUE
23 | LV_6253-73_0_4_line_23 |  | 21 | 22 | 0.036032 | 0.125 | 0.08 | 261 | 0 | 0.364 | 1 | 1 | cs | TRUE
24 | LV_6253-73_0_4_line_24 |  | 21 | 23 | 0.022711 | 0.125 | 0.08 | 261 | 0 | 0.364 | 1 | 1 | cs | TRUE
25 | LV_6253-73_0_4_line_25 |  | 22 | 24 | 0.040052 | 0.125 | 0.08 | 261 | 0 | 0.364 | 1 | 1 | cs | TRUE
26 | LV_6253-73_0_4_line_26 |  | 23 | 25 | 0.016462 | 0.125 | 0.08 | 261 | 0 | 0.364 | 1 | 1 | cs | TRUE
27 | LV_6253-73_0_4_line_27 |  | 24 | 26 | 0.010751 | 0.125 | 0.08 | 261 | 0 | 0.364 | 1 | 1 | cs | TRUE
28 | LV_6253-73_0_4_line_28 |  | 26 | 27 | 0.049071 | 0.125 | 0.08 | 261 | 0 | 0.364 | 1 | 1 | cs | TRUE
29 | LV_6253-73_0_4_line_29 |  | 27 | 30 | 0.025344 | 0.125 | 0.08 | 261 | 0 | 0.364 | 1 | 1 | cs | TRUE
30 | LV_6253-73_0_4_line_30 |  | 28 | 29 | 0.070613 | 0.125 | 0.08 | 261 | 0 | 0.364 | 1 | 1 | cs | TRUE
31 | LV_6253-73_0_4_line_31 |  | 29 | 32 | 0.021189 | 0.125 | 0.08 | 261 | 0 | 0.364 | 1 | 1 | cs | TRUE
32 | LV_6253-73_0_4_line_32 |  | 30 | 31 | 0.057233 | 0.125 | 0.08 | 261 | 0 | 0.364 | 1 | 1 | cs | TRUE
33 | LV_6253-73_0_4_line_33 |  | 31 | 42 | 0.004318 | 0.125 | 0.08 | 261 | 0 | 0.364 | 1 | 1 | cs | TRUE
34 | LV_6253-73_0_4_line_34 |  | 32 | 33 | 0.023161 | 0.125 | 0.08 | 261 | 0 | 0.364 | 1 | 1 | cs | TRUE
35 | LV_6253-73_0_4_line_35 |  | 33 | 37 | 0.026119 | 0.125 | 0.08 | 261 | 0 | 0.364 | 1 | 1 | cs | TRUE
36 | LV_6253-73_0_4_line_36 |  | 34 | 35 | 0.024799 | 0.125 | 0.08 | 261 | 0 | 0.364 | 1 | 1 | cs | TRUE
37 | LV_6253-73_0_4_line_37 |  | 34 | 36 | 0.034564 | 0.125 | 0.08 | 261 | 0 | 0.364 | 1 | 1 | cs | TRUE
38 | LV_6253-73_0_4_line_38 |  | 35 | 51 | 0.032584 | 0.125 | 0.08 | 261 | 0 | 0.364 | 1 | 2 | cs | TRUE
39 | LV_6253-73_0_4_line_39 |  | 35 | 44 | 0.00779 | 0.125 | 0.08 | 261 | 0 | 0.364 | 1 | 2 | cs | TRUE
40 | LV_6253-73_0_4_line_40 |  | 37 | 38 | 0.057717 | 0.125 | 0.08 | 261 | 0 | 0.364 | 1 | 1 | cs | TRUE
41 | LV_6253-73_0_4_line_41 |  | 38 | 46 | 0.064215 | 0.125 | 0.08 | 261 | 0 | 0.364 | 1 | 1 | cs | TRUE
42 | LV_6253-73_0_4_line_42 |  | 38 | 47 | 0.044835 | 0.125 | 0.08 | 261 | 0 | 0.364 | 1 | 1 | cs | TRUE
43 | LV_6253-73_0_4_line_43 |  | 39 | 40 | 0.0046654 | 0.125 | 0.08 | 261 | 0 | 0.364 | 1 | 1 | cs | TRUE
44 | LV_6253-73_0_4_line_44 |  | 39 | 41 | 0.061406 | 0.125 | 0.08 | 261 | 0 | 0.364 | 1 | 1 | cs | TRUE
45 | LV_6253-73_0_4_line_45 |  | 41 | 45 | 0.024745 | 0.125 | 0.08 | 261 | 0 | 0.364 | 1 | 1 | cs | TRUE
46 | LV_6253-73_0_4_line_46 |  | 41 | 49 | 0.020831 | 0.125 | 0.08 | 261 | 0 | 0.364 | 1 | 1 | cs | TRUE
47 | LV_6253-73_0_4_line_47 |  | 42 | 43 | 0.053839 | 0.125 | 0.08 | 261 | 0 | 0.364 | 1 | 1 | cs | TRUE
48 | LV_6253-73_0_4_line_48 |  | 42 | 44 | 0.054591 | 0.125 | 0.08 | 261 | 0 | 0.364 | 1 | 2 | cs | TRUE
49 | LV_6253-73_0_4_line_49 |  | 43 | 45 | 0.020354 | 0.125 | 0.08 | 261 | 0 | 0.364 | 1 | 1 | cs | TRUE
50 | LV_6253-73_0_4_line_50 |  | 46 | 48 | 0.072414 | 0.125 | 0.08 | 261 | 0 | 0.364 | 1 | 1 | cs | TRUE
51 | LV_6253-73_0_4_line_51 |  | 48 | 49 | 0.0060643 | 0.125 | 0.08 | 261 | 0 | 0.364 | 1 | 1 | cs | TRUE
52 | LV_6253-73_0_4_line_52 |  | 51 | 52 | 0.035562 | 0.125 | 0.08 | 261 | 0 | 0.364 | 1 | 1 | cs | TRUE
53 | LV_6253-73_0_4_line_53 |  | 51 | 53 | 0.013038 | 0.125 | 0.08 | 261 | 0 | 0.364 | 1 | 2 | cs | TRUE
54 | LV_6253-73_0_4_line_54 |  | 53 | 54 | 0.058467 | 0.125 | 0.08 | 261 | 0 | 0.364 | 1 | 2 | cs | TRUE
55 | LV_6253-73_0_4_line_55 |  | 55 | 56 | 0.049415 | 0.125 | 0.08 | 261 | 0 | 0.364 | 1 | 1 | cs | TRUE
56 | LV_6253-73_0_4_line_56 |  | 55 | 57 | 0.086333 | 0.125 | 0.08 | 261 | 0 | 0.364 | 1 | 1 | cs | TRUE
57 | LV_6253-73_0_4_line_57 |  | 57 | 58 | 0.075616 | 0.125 | 0.08 | 261 | 0 | 0.364 | 1 | 1 | cs | TRUE
58 | LV_6253-73_0_4_line_58 |  | 58 | 59 | 0.039236 | 0.125 | 0.08 | 261 | 0 | 0.364 | 1 | 1 | cs | TRUE
59 | LV_6253-73_0_4_line_59 |  | 59 | 60 | 0.054546 | 0.125 | 0.08 | 261 | 0 | 0.364 | 1 | 1 | cs | TRUE
60 | LV_6253-73_0_4_line_60 |  | 60 | 61 | 0.020696 | 0.125 | 0.08 | 261 | 0 | 0.364 | 1 | 1 | cs | TRUE
61 | LV_6253-73_0_4_line_61 |  | 61 | 62 | 0.0012234 | 0.125 | 0.08 | 261 | 0 | 0.364 | 1 | 1 | cs | TRUE
62 | LV_6253-73_0_4_line_62 |  | 62 | 63 | 0.040423 | 0.125 | 0.08 | 261 | 0 | 0.364 | 1 | 1 | cs | TRUE
63 | LV_6253-73_0_4_line_63 |  | 63 | 64 | 0.019079 | 0.125 | 0.08 | 261 | 0 | 0.364 | 1 | 1 | cs | TRUE
64 | LV_6253-73_0_4_line_64 |  | 64 | 65 | 0.0016772 | 0.125 | 0.08 | 261 | 0 | 0.364 | 1 | 1 | cs | TRUE
65 | LV_6253-73_0_4_line_65 |  | 65 | 66 | 0.029075 | 0.125 | 0.08 | 261 | 0 | 0.364 | 1 | 1 | cs | TRUE

## trafo
| name | std_type | hv_bus | lv_bus | sn_mva | vn_hv_kv | vn_lv_kv | vk_percent | vkr_percent | pfe_kw | i0_percent | shift_degree | tap_side | tap_neutral | tap_min | tap_max | tap_step_percent | tap_step_degree | tap_pos | tap_phase_shifter | parallel | df | in_service
0 | LV_6253-73_0_4_trafo_46 | 0.63 MVA 20/0.4 kV | 67 | 53 | 0.63 | 20 | 0.4 | 6 | 1.206 | 1.65 | 0.2619 | 150 | hv | 0 | -2 | 2 | 2.5 | 0 | 0 | FALSE | 1 | 1 | TRUE

## line_geodata
| x0 | y0 | x1 | y1 | x2 | y2 | x3 | y3 | x4 | y4 | x5 | y5 | x6 | y6
0 | 2602075.3587 | 1127378.2439 | 2602100.5726 | 1127380.8897
1 | 2602005.6301 | 1127243.3157 | 2602075.3587 | 1127378.2439
2 | 2602100.5726 | 1127380.8897 | 2602112.9194 | 1127382.1853 | 2602118.8188 | 1127382.7024
3 | 2602005.6301 | 1127243.3157 | 2602000.3591 | 1127245.0594 | 2601988.8243 | 1127244.5221 | 2601962.2262 | 1127241.4455 | 2601957.5437 | 1127240.996
4 | 2602005.6301 | 1127243.3157 | 2602009.7255 | 1127219.2468
5 | 2602118.8188 | 1127382.7024 | 2602134.1785 | 1127384.0487
6 | 2601901.1859 | 1127235.1126 | 2601925.0259 | 1127236.9096 | 2601940.7365 | 1127239.3823 | 2601957.5437 | 1127240.996
7 | 2602016.6003 | 1127178.8434 | 2602009.7255 | 1127219.2468
8 | 2602134.1785 | 1127384.0487 | 2602157.8515 | 1127386.1236
9 | 2601901.1859 | 1127235.1126 | 2601897.5937 | 1127362.9248
10 | 2601901.1859 | 1127235.1126 | 2601858.8563 | 1127231.9284
11 | 2601901.1859 | 1127235.1126 | 2601906.842 | 1127213.8131
12 | 2601817.507 | 1127228.8181 | 2601858.8563 | 1127231.9284
13 | 2601906.8837 | 1127213.656 | 2601906.842 | 1127213.8131
14 | 2602157.8515 | 1127386.1236 | 2602169.7337 | 1127387.1651
15 | 2602169.7337 | 1127387.1651 | 2602197.4581 | 1127389.5951
16 | 2602197.4581 | 1127389.5951 | 2602198.3165 | 1127389.6703
17 | 2601758.5197 | 1126942.8156 | 2601754.7666 | 1126950.4946
18 | 2601753.3232 | 1126953.4479 | 2601754.7666 | 1126950.4946
19 | 2601762.3946 | 1126933.5966 | 2601760.3059 | 1126939.1608 | 2601758.5197 | 1126942.8156
20 | 2601753.3232 | 1126953.4479 | 2601745.2094 | 1126970.0494 | 2601740.1751 | 1126984.8928
21 | 2601762.3946 | 1126933.5966 | 2601766.1719 | 1126923.5341
22 | 2601737.734 | 1127000.8846 | 2601738.0744 | 1126996.0156 | 2601740.1426 | 1126984.9886 | 2601740.1751 | 1126984.8928
23 | 2601737.734 | 1127000.8846 | 2601764.0816 | 1126994.5888 | 2601772.9705 | 1126993.6054
24 | 2601737.734 | 1127000.8846 | 2601737.3473 | 1127006.3093 | 2601738.9404 | 1127023.5082
25 | 2601772.9705 | 1126993.6054 | 2601780.819 | 1126992.7371 | 2601787.6461 | 1126993.1503 | 2601793.633 | 1126994.5972 | 2601800.3513 | 1126998.5121 | 2601809.491 | 1127005.2946
26 | 2601738.9404 | 1127023.5082 | 2601739.1988 | 1127026.2973 | 2601738.2719 | 1127034.2232 | 2601736.6445 | 1127039.6662
27 | 2601818.1246 | 1127011.7014 | 2601809.491 | 1127005.2946
28 | 2601818.1246 | 1127011.7014 | 2601867.016 | 1127015.8956
29 | 2601867.016 | 1127015.8956 | 2601872.2825 | 1127029.8039 | 2601871.4494 | 1127032.7829 | 2601867.4175 | 1127038.9625
30 | 2601896.9104 | 1126952.2093 | 2601922.9569 | 1126973.4029 | 2601935.5616 | 1126979.3763 | 2601949.8006 | 1126983.2159 | 2601958.0597 | 1126984.3548
31 | 2601979.0503 | 1126987.2493 | 2601958.0597 | 1126984.3548
32 | 2601867.4175 | 1127038.9625 | 2601864.3147 | 1127056.0699 | 2601864.7293 | 1127061.4171 | 2601868.0339 | 1127065.0309 | 2601873.712 | 1127068.223 | 2601883.9452 | 1127067.9148 | 2601896.7598 | 1127067.1961
33 | 2601900.8974 | 1127068.4313 | 2601896.7598 | 1127067.1961 | 2601896.7598 | 1127067.1961
34 | 2601979.0503 | 1126987.2493 | 2601988.1028 | 1126992.6325 | 2602000.6428 | 1126994.1268
35 | 2602025.4465 | 1126987.2752 | 2602018.4879 | 1126988.2179 | 2602009.702 | 1126992.4393 | 2602002.8818 | 1126994.3936 | 2602000.6428 | 1126994.1268
36 | 2601896.4247 | 1127130.6491 | 2601919.3847 | 1127121.2764
37 | 2601919.3847 | 1127121.2764 | 2601938.2931 | 1127092.3433
38 | 2601895.8986 | 1127163.2204 | 2601896.4247 | 1127130.6491
39 | 2601896.9433 | 1127122.8789 | 2601896.4247 | 1127130.6491
40 | 2602025.4465 | 1126987.2752 | 2602022.6305 | 1126997.8017 | 2602022.3193 | 1127006.8615 | 2602024.7277 | 1127017.612 | 2602029.7717 | 1127027.6296 | 2602038.2455 | 1127035.0248 | 2602041.7508 | 1127037.5161
41 | 2602094.1831 | 1127074.796 | 2602041.7508 | 1127037.5161
42 | 2602041.7508 | 1127037.5161 | 2601997.0399 | 1127040.855
43 | 2601970.2117 | 1127134.8962 | 2601966.7185 | 1127137.9888
44 | 2601970.2117 | 1127134.8962 | 2601998.1167 | 1127080.1967
45 | 2601998.1167 | 1127080.1967 | 2601984.2084 | 1127075.1937 | 2601974.5119 | 1127072.8969
46 | 2602018.2069 | 1127085.6049 | 2602003.293 | 1127082.0587 | 2601998.1167 | 1127080.1967
47 | 2601900.8974 | 1127068.4313 | 2601903.6408 | 1127067.5762 | 2601917.5577 | 1127065.9018 | 2601939.8727 | 1127067.4539 | 2601954.4665 | 1127069.4816
48 | 2601896.9433 | 1127122.8789 | 2601900.8974 | 1127068.4313
49 | 2601954.4665 | 1127069.4816 | 2601968.0895 | 1127071.3757 | 2601974.5119 | 1127072.8969
50 | 2602094.1831 | 1127074.796 | 2602079.4396 | 1127082.7616 | 2602063.01 | 1127086.5692 | 2602024.222 | 1127086.0758
51 | 2602024.222 | 1127086.0758 | 2602019.959 | 1127086.0215 | 2602018.2069 | 1127085.6049
52 | 2601863.0383 | 1127150.8823 | 2601871.4047 | 1127157.0434 | 2601895.8986 | 1127163.2204
53 | 2601895.8986 | 1127163.2204 | 2601908.7313 | 1127165.5233
54 | 2601908.7313 | 1127165.5233 | 2601919.168 | 1127167.3962 | 2601906.8837 | 1127213.656
55 | 2601698.9713 | 1127126.7131 | 2601703.2393 | 1127129.8268 | 2601717.5013 | 1127133.199 | 2601727.6421 | 1127132.2458 | 2601734.624 | 1127129.6464 | 2601738.2775 | 1127125.9234 | 2601740.8111 | 1127119.8024
56 | 2601652.6427 | 1127196.2457 | 2601670.0219 | 1127183.4663 | 2601678.4 | 1127175.1311 | 2601686.5634 | 1127162.6606 | 2601695.2308 | 1127138.7401 | 2601698.9713 | 1127126.7131
57 | 2601652.6427 | 1127196.2457 | 2601681.0268 | 1127206.7917 | 2601702.0298 | 1127214.59 | 2601721.4536 | 1127220.3648 | 2601724.099 | 1127220.7099
58 | 2601763.1152 | 1127224.7221 | 2601743.5674 | 1127223.25 | 2601724.099 | 1127220.7099
59 | 2601817.507 | 1127228.8181 | 2601763.1152 | 1127224.7221
60 | 2601817.507 | 1127228.8181 | 2601821.7299 | 1127208.5575
61 | 2601821.9796 | 1127207.3598 | 2601821.7299 | 1127208.5575
62 | 2601821.9796 | 1127207.3598 | 2601828.9501 | 1127173.9169 | 2601828.6036 | 1127167.6654
63 | 2601828.6036 | 1127167.6654 | 2601827.5477 | 1127148.6159
64 | 2601827.5477 | 1127148.6159 | 2601827.4548 | 1127146.9413
65 | 2601825.8457 | 1127117.9109 | 2601827.4548 | 1127146.9413

## bus_geodata
| x | y | coords
0 | 2602075.3587 | 1127378.2439
1 | 2602100.5726 | 1127380.8897
2 | 2602005.6301 | 1127243.3157
3 | 2602118.8188 | 1127382.7024
4 | 2601957.5437 | 1127240.996
5 | 2602009.7255 | 1127219.2468
6 | 2602134.1785 | 1127384.0487
7 | 2601897.5937 | 1127362.9248
8 | 2601901.1859 | 1127235.1126
9 | 2601858.8563 | 1127231.9284
10 | 2601906.842 | 1127213.8131
11 | 2602157.8515 | 1127386.1236
12 | 2602169.7337 | 1127387.1651
13 | 2602197.4581 | 1127389.5951
14 | 2602198.3165 | 1127389.6703
15 | 2601754.7666 | 1126950.4946
16 | 2601758.5197 | 1126942.8156
17 | 2601753.3232 | 1126953.448
18 | 2601762.3946 | 1126933.5966
19 | 2601740.1751 | 1126984.8928
20 | 2601766.1719 | 1126923.5341
21 | 2601737.734 | 1127000.8846
22 | 2601772.9705 | 1126993.6054
23 | 2601738.9404 | 1127023.5082
24 | 2601809.491 | 1127005.2946
25 | 2601736.6445 | 1127039.6662
26 | 2601818.1246 | 1127011.7014
27 | 2601867.016 | 1127015.8956
28 | 2601896.9104 | 1126952.2093
29 | 2601958.0597 | 1126984.3548
30 | 2601867.4175 | 1127038.9625
31 | 2601896.7598 | 1127067.1961
32 | 2601979.0503 | 1126987.2493
33 | 2602000.6428 | 1126994.1268
34 | 2601919.3847 | 1127121.2764
35 | 2601896.4247 | 1127130.6491
36 | 2601938.2931 | 1127092.3433
37 | 2602025.4465 | 1126987.2752
38 | 2602041.7508 | 1127037.5161
39 | 2601970.2117 | 1127134.8962
40 | 2601966.7185 | 1127137.9888
41 | 2601998.1167 | 1127080.1967
42 | 2601900.8974 | 1127068.4313
43 | 2601954.4665 | 1127069.4816
44 | 2601896.9433 | 1127122.8789
45 | 2601974.5119 | 1127072.8969
46 | 2602094.1831 | 1127074.796
47 | 2601997.0399 | 1127040.855
48 | 2602024.222 | 1127086.0758
49 | 2602018.2069 | 1127085.6049
50 | 2602016.6003 | 1127178.8434
51 | 2601895.8986 | 1127163.2204
52 | 2601863.0383 | 1127150.8823
53 | 2601908.7313 | 1127165.5233
54 | 2601906.8837 | 1127213.656
55 | 2601698.9713 | 1127126.7131
56 | 2601740.8111 | 1127119.8024
57 | 2601652.6427 | 1127196.2457
58 | 2601724.099 | 1127220.7099
59 | 2601763.1152 | 1127224.7221
60 | 2601817.507 | 1127228.8181
61 | 2601821.7299 | 1127208.5575
62 | 2601821.9796 | 1127207.3598
63 | 2601828.6036 | 1127167.6654
64 | 2601827.5477 | 1127148.6159
65 | 2601827.4548 | 1127146.9413
66 | 2601825.8457 | 1127117.9109
67 | 2601895.8986 | 1127163.2204

## line_std_types
| c_nf_per_km | r_ohm_per_km | x_ohm_per_km | max_i_ka | type | q_mm2 | alpha | voltage_rating
NAYY 4x50 SE | 210 | 0.642 | 0.083 | 0.142 | cs | 50 | 0.00403 | LV
NAYY 4x120 SE | 264 | 0.225 | 0.08 | 0.242 | cs | 120 | 0.00403 | LV
NAYY 4x150 SE | 261 | 0.208 | 0.08 | 0.27 | cs | 150 | 0.00403 | LV
NA2XS2Y 1x95 RM/25 12/20 kV | 216 | 0.313 | 0.132 | 0.252 | cs | 95 | 0.00403 | MV
NA2XS2Y 1x185 RM/25 12/20 kV | 273 | 0.161 | 0.117 | 0.362 | cs | 185 | 0.00403 | MV
NA2XS2Y 1x240 RM/25 12/20 kV | 304 | 0.122 | 0.112 | 0.421 | cs | 240 | 0.00403 | MV
NA2XS2Y 1x95 RM/25 6/10 kV | 315 | 0.313 | 0.123 | 0.249 | cs | 95 | 0.00403 | MV
NA2XS2Y 1x185 RM/25 6/10 kV | 406 | 0.161 | 0.11 | 0.358 | cs | 185 | 0.00403 | MV
NA2XS2Y 1x240 RM/25 6/10 kV | 456 | 0.122 | 0.105 | 0.416 | cs | 240 | 0.00403 | MV
NA2XS2Y 1x150 RM/25 12/20 kV | 250 | 0.206 | 0.116 | 0.319 | cs | 150 | 0.00403 | MV
NA2XS2Y 1x120 RM/25 12/20 kV | 230 | 0.253 | 0.119 | 0.283 | cs | 120 | 0.00403 | MV
NA2XS2Y 1x70 RM/25 12/20 kV | 190 | 0.443 | 0.132 | 0.22 | cs | 70 | 0.00403 | MV
NA2XS2Y 1x150 RM/25 6/10 kV | 360 | 0.206 | 0.11 | 0.315 | cs | 150 | 0.00403 | MV
NA2XS2Y 1x120 RM/25 6/10 kV | 340 | 0.253 | 0.113 | 0.28 | cs | 120 | 0.00403 | MV
NA2XS2Y 1x70 RM/25 6/10 kV | 280 | 0.443 | 0.123 | 0.217 | cs | 70 | 0.00403 | MV
N2XS(FL)2Y 1x120 RM/35 64/110 kV | 112 | 0.153 | 0.166 | 0.366 | cs | 120 | 0.00393 | HV
N2XS(FL)2Y 1x185 RM/35 64/110 kV | 125 | 0.099 | 0.156 | 0.457 | cs | 185 | 0.00393 | HV
N2XS(FL)2Y 1x240 RM/35 64/110 kV | 135 | 0.075 | 0.149 | 0.526 | cs | 240 | 0.00393 | HV
N2XS(FL)2Y 1x300 RM/35 64/110 kV | 144 | 0.06 | 0.144 | 0.588 | cs | 300 | 0.00393 | HV
15-AL1/3-ST1A 0.4 | 11 | 1.8769 | 0.35 | 0.105 | ol | 16 | 0.00403 | LV
24-AL1/4-ST1A 0.4 | 11.25 | 1.2012 | 0.335 | 0.14 | ol | 24 | 0.00403 | LV
48-AL1/8-ST1A 0.4 | 12.2 | 0.5939 | 0.3 | 0.21 | ol | 48 | 0.00403 | LV
94-AL1/15-ST1A 0.4 | 13.2 | 0.306 | 0.29 | 0.35 | ol | 94 | 0.00403 | LV
34-AL1/6-ST1A 10.0 | 9.7 | 0.8342 | 0.36 | 0.17 | ol | 34 | 0.00403 | MV
48-AL1/8-ST1A 10.0 | 10.1 | 0.5939 | 0.35 | 0.21 | ol | 48 | 0.00403 | MV
70-AL1/11-ST1A 10.0 | 10.4 | 0.4132 | 0.339 | 0.29 | ol | 70 | 0.00403 | MV
94-AL1/15-ST1A 10.0 | 10.75 | 0.306 | 0.33 | 0.35 | ol | 94 | 0.00403 | MV
122-AL1/20-ST1A 10.0 | 11.1 | 0.2376 | 0.323 | 0.41 | ol | 122 | 0.00403 | MV
149-AL1/24-ST1A 10.0 | 11.25 | 0.194 | 0.315 | 0.47 | ol | 149 | 0.00403 | MV
34-AL1/6-ST1A 20.0 | 9.15 | 0.8342 | 0.382 | 0.17 | ol | 34 | 0.00403 | MV
48-AL1/8-ST1A 20.0 | 9.5 | 0.5939 | 0.372 | 0.21 | ol | 48 | 0.00403 | MV
70-AL1/11-ST1A 20.0 | 9.7 | 0.4132 | 0.36 | 0.29 | ol | 70 | 0.00403 | MV
94-AL1/15-ST1A 20.0 | 10 | 0.306 | 0.35 | 0.35 | ol | 94 | 0.00403 | MV
122-AL1/20-ST1A 20.0 | 10.3 | 0.2376 | 0.344 | 0.41 | ol | 122 | 0.00403 | MV
149-AL1/24-ST1A 20.0 | 10.5 | 0.194 | 0.337 | 0.47 | ol | 149 | 0.00403 | MV
184-AL1/30-ST1A 20.0 | 10.75 | 0.1571 | 0.33 | 0.535 | ol | 184 | 0.00403 | MV
243-AL1/39-ST1A 20.0 | 11 | 0.1188 | 0.32 | 0.645 | ol | 243 | 0.00403 | MV
48-AL1/8-ST1A 110.0 | 8 | 0.5939 | 0.46 | 0.21 | ol | 48 | 0.00403 | HV
70-AL1/11-ST1A 110.0 | 8.4 | 0.4132 | 0.45 | 0.29 | ol | 70 | 0.00403 | HV
94-AL1/15-ST1A 110.0 | 8.65 | 0.306 | 0.44 | 0.35 | ol | 94 | 0.00403 | HV
122-AL1/20-ST1A 110.0 | 8.5 | 0.2376 | 0.43 | 0.41 | ol | 122 | 0.00403 | HV
149-AL1/24-ST1A 110.0 | 8.75 | 0.194 | 0.41 | 0.47 | ol | 149 | 0.00403 | HV
184-AL1/30-ST1A 110.0 | 8.8 | 0.1571 | 0.4 | 0.535 | ol | 184 | 0.00403 | HV
243-AL1/39-ST1A 110.0 | 9 | 0.1188 | 0.39 | 0.645 | ol | 243 | 0.00403 | HV
305-AL1/39-ST1A 110.0 | 9.2 | 0.0949 | 0.38 | 0.74 | ol | 305 | 0.00403 | HV
490-AL1/64-ST1A 110.0 | 9.75 | 0.059 | 0.37 | 0.96 | ol | 490 | 0.00403 | HV
679-AL1/86-ST1A 110.0 | 9.95 | 0.042 | 0.36 | 1.15 | ol | 679 | 0.00403 | HV
490-AL1/64-ST1A 220.0 | 10 | 0.059 | 0.285 | 0.96 | ol | 490 | 0.00403 | HV
679-AL1/86-ST1A 220.0 | 11.7 | 0.042 | 0.275 | 1.15 | ol | 679 | 0.00403 | HV
490-AL1/64-ST1A 380.0 | 11 | 0.059 | 0.253 | 0.96 | ol | 490 | 0.00403 | HV
679-AL1/86-ST1A 380.0 | 14.6 | 0.042 | 0.25 | 1.15 | ol | 679 | 0.00403 | HV

## trafo_std_types
| i0_percent | pfe_kw | vkr_percent | sn_mva | vn_lv_kv | vn_hv_kv | vk_percent | shift_degree | vector_group | tap_side | tap_neutral | tap_min | tap_max | tap_step_degree | tap_step_percent | tap_phase_shifter
160 MVA 380/110 kV | 0.06 | 60 | 0.25 | 160 | 110 | 380 | 12.2 | 0 | Yy0 | hv | 0 | -9 | 9 | 0 | 1.5 | FALSE
100 MVA 220/110 kV | 0.06 | 55 | 0.26 | 100 | 110 | 220 | 12 | 0 | Yy0 | hv | 0 | -9 | 9 | 0 | 1.5 | FALSE
63 MVA 110/20 kV | 0.04 | 22 | 0.32 | 63 | 20 | 110 | 18 | 150 | YNd5 | hv | 0 | -9 | 9 | 0 | 1.5 | FALSE
40 MVA 110/20 kV | 0.05 | 18 | 0.34 | 40 | 20 | 110 | 16.2 | 150 | YNd5 | hv | 0 | -9 | 9 | 0 | 1.5 | FALSE
25 MVA 110/20 kV | 0.07 | 14 | 0.41 | 25 | 20 | 110 | 12 | 150 | YNd5 | hv | 0 | -9 | 9 | 0 | 1.5 | FALSE
63 MVA 110/10 kV | 0.04 | 22 | 0.32 | 63 | 10 | 110 | 18 | 150 | YNd5 | hv | 0 | -9 | 9 | 0 | 1.5 | FALSE
40 MVA 110/10 kV | 0.05 | 18 | 0.34 | 40 | 10 | 110 | 16.2 | 150 | YNd5 | hv | 0 | -9 | 9 | 0 | 1.5 | FALSE
25 MVA 110/10 kV | 0.07 | 14 | 0.41 | 25 | 10 | 110 | 12 | 150 | YNd5 | hv | 0 | -9 | 9 | 0 | 1.5 | FALSE
0.25 MVA 20/0.4 kV | 0.32 | 0.8 | 1.44 | 0.25 | 0.4 | 20 | 6 | 150 | Yzn5 | hv | 0 | -2 | 2 | 0 | 2.5 | FALSE
0.4 MVA 20/0.4 kV | 0.3375 | 1.35 | 1.425 | 0.4 | 0.4 | 20 | 6 | 150 | Dyn5 | hv | 0 | -2 | 2 | 0 | 2.5 | FALSE
0.63 MVA 20/0.4 kV | 0.2619 | 1.65 | 1.206 | 0.63 | 0.4 | 20 | 6 | 150 | Dyn5 | hv | 0 | -2 | 2 | 0 | 2.5 | FALSE
0.25 MVA 10/0.4 kV | 0.24 | 0.6 | 1.2 | 0.25 | 0.4 | 10 | 4 | 150 | Dyn5 | hv | 0 | -2 | 2 | 0 | 2.5 | FALSE
0.4 MVA 10/0.4 kV | 0.2375 | 0.95 | 1.325 | 0.4 | 0.4 | 10 | 4 | 150 | Dyn5 | hv | 0 | -2 | 2 | 0 | 2.5 | FALSE
0.63 MVA 10/0.4 kV | 0.1873 | 1.18 | 1.0794 | 0.63 | 0.4 | 10 | 4 | 150 | Dyn5 | hv | 0 | -2 | 2 | 0 | 2.5 | FALSE

## trafo3w_std_types
| sn_hv_mva | sn_mv_mva | sn_lv_mva | vn_hv_kv | vn_mv_kv | vn_lv_kv | vk_hv_percent | vk_mv_percent | vk_lv_percent | vkr_hv_percent | vkr_mv_percent | vkr_lv_percent | pfe_kw | i0_percent | shift_mv_degree | shift_lv_degree | vector_group | tap_side | tap_neutral | tap_min | tap_max | tap_step_percent
63/25/38 MVA 110/20/10 kV | 63 | 25 | 38 | 110 | 20 | 10 | 10.4 | 10.4 | 10.4 | 0.28 | 0.32 | 0.35 | 35 | 0.89 | 0 | 0 | YN0yn0yn0 | hv | 0 | -10 | 10 | 1.2
63/25/38 MVA 110/10/10 kV | 63 | 25 | 38 | 110 | 10 | 10 | 10.4 | 10.4 | 10.4 | 0.28 | 0.32 | 0.35 | 35 | 0.89 | 0 | 0 | YN0yn0yn0 | hv | 0 | -10 | 10 | 1.2

## fuse_std_types
| fuse_type | i_rated_a | t_avg | t_min | t_total | x_avg | x_min | x_total
HV 100A | HV 100A | 100 | 0 | [10.0, 3.64, 0.854, 0.281, 0.1, 0.0531, 0.022, 0.01] | [10.0, 4.267, 1.21, 0.403, 0.1, 0.058, 0.022, 0.01] | 0 | [300.0, 350.0, 450.0, 550.0, 700.0, 850.0, 1200.0, 1752.0] | [600.0, 700.0, 900.0, 1150.0, 1665.0, 2000.0, 3000.0, 4313.0]
HV 10A | HV 10A | 10 | 0 | [10.0, 1675.0, 0.344, 0.156, 0.1, 0.0417, 0.0171, 0.01] | [10.0, 1.3, 0.3, 0.155, 0.1, 0.0555, 0.023, 0.01] | 0 | [30.0, 32.0, 35.0, 37.0, 39.0, 50.0, 70.0, 88.0] | [60.0, 70.0, 80.0, 87.0, 94.0, 110.0, 150.0, 216.0]
HV 125A | HV 125A | 125 | 0 | [10.0, 1.82, 0.344, 0.1, 0.0467, 0.0269, 0.01] | [10.0, 2.478, 0.426, 0.1, 0.0427, 0.0211, 0.01] | 0 | [375.0, 500.0, 700.0, 925.0, 1200.0, 1500.0, 2341.0] | [750.0, 1000.0, 1500.0, 2200.0, 3000.0, 4000.0, 5765.0]
HV 160A | HV 160A | 160 | 0 | [10.0, 4.15, 1.03, 0.198, 0.1, 0.051, 0.0172, 0.01] | [10.0, 2.3, 0.734, 0.274, 0.1, 0.046, 0.0177, 0.01] | 0 | [480.0, 550.0, 700.0, 1000.0, 1260.0, 1600.0, 2500.0, 3227.0] | [960.0, 1300.0, 1700.0, 2200.0, 2996.0, 4000.0, 6000.0, 7946.0]
HV 16A | HV 16A | 16 | 0 | [10.0, 0.352, 0.164, 0.1, 0.0649, 0.0342, 0.01] | [10.0, 2.34, 0.722, 0.181, 0.1, 0.055, 0.0296, 0.01] | 0 | [48.0, 60.0, 65.0, 71.0, 80.0, 100.0, 162.0] | [96.0, 110.0, 125.0, 150.0, 168.0, 200.0, 250.0, 398.0]
HV 200A | HV 200A | 200 | 0 | [10.0, 4.267, 1.21, 0.403, 0.1, 0.058, 0.022, 0.01] | [10.0, 3.73, 1.654, 0.328, 0.1, 0.0531, 0.019, 0.01] | 0 | [600.0, 700.0, 900.0, 1150.0, 1665.0, 2000.0, 3000.0, 4313.0] | [1200.0, 1500.0, 1800.0, 2700.0, 3960.0, 5000.0, 7500.0, 10620.0]
HV 20A | HV 20A | 20 | 0 | [10.0, 1.3, 0.3, 0.155, 0.1, 0.0555, 0.023, 0.01] | [10.0, 1.3, 0.161, 0.1, 0.0611, 0.0399, 0.0141, 0.01] | 0 | [60.0, 70.0, 80.0, 87.0, 94.0, 110.0, 150.0, 216.0] | [120.0, 150.0, 200.0, 223.0, 260.0, 300.0, 450.0, 532.0]
HV 25A | HV 25A | 25 | 0 | [10.0, 2.512, 0.833, 0.299, 0.1, 0.0372, 0.0223, 0.01] | [10.0, 3.125, 0.597, 0.198, 0.1, 0.0378, 0.022, 0.01] | 0 | [75.0, 82.0, 90.0, 100.0, 124.0, 170.0, 200.0, 289.0] | [150.0, 170.0, 210.0, 250.0, 294.0, 400.0, 500.0, 711.0]
HV 31.5A | HV 31.5A | 31.5 | 0 | [10.0, 2.34, 0.722, 0.181, 0.1, 0.055, 0.0296, 0.01] | [10.0, 2.84, 0.368, 0.164, 0.1, 0.0621, 0.0378, 0.0195, 0.01] | 0 | [95.0, 110.0, 125.0, 150.0, 165.0, 200.0, 250.0, 390.0] | [189.0, 220.0, 300.0, 350.0, 393.0, 450.0, 530.0, 700.0, 960.0]
HV 40A | HV 40A | 40 | 0 | [10.0, 1.3, 0.161, 0.1, 0.0611, 0.0399, 0.0141, 0.01] | [10.0, 2.05, 0.369, 0.198, 0.1, 0.051, 0.0298, 0.01] | 0 | [120.0, 150.0, 200.0, 223.0, 260.0, 300.0, 450.0, 532.0] | [240.0, 300.0, 400.0, 450.0, 530.0, 650.0, 800.0, 1311.0]
HV 50A | HV 50A | 50 | 0 | [10.0, 3.215, 0.597, 0.198, 0.1, 0.0378, 0.022, 0.01] | [10.0, 3.64, 0.854, 0.281, 0.1, 0.0531, 0.022, 0.01] | 0 | [150.0, 170.0, 210.0, 250.0, 294.0, 400.0, 500.0, 711.0] | [300.0, 350.0, 450.0, 550.0, 700.0, 850.0, 1200.0, 1752.0]
HV 6.3A | HV 6.3A | 6.3 | 0 | [10.0, 1.39, 0.344, 0.168, 0.1, 0.056, 0.0263, 0.01] | [10.0, 1.711, 0.516, 0.198, 0.1, 0.0634, 0.0303, 0.01] | 0 | [19.0, 19.5, 20.4, 20.8, 22.0, 25.0, 32.0, 48.0] | [38.0, 40.0, 43.0, 48.0, 53.0, 60.0, 75.0, 118.0]
HV 63A | HV 63A | 63 | 0 | [10.0, 2.84, 0.368, 0.164, 0.1, 0.0621, 0.0378, 0.0195, 0.01] | [10.0, 1.82, 0.344, 0.1, 0.0467, 0.0269, 0.01] | 0 | [189.0, 220.0, 300.0, 350.0, 393.0, 450.0, 530.0, 700.0, 961.0] | [378.0, 500.0, 700.0, 934.0, 1200.0, 1500.0, 2366.0]
HV 80A | HV 80A | 80 | 0 | [10.0, 2.05, 0.369, 0.198, 0.1, 0.051, 0.0298, 0.01] | [10.0, 4.15, 1.03, 0.198, 0.1, 0.051, 0.0172, 0.01] | 0 | [240.0, 300.0, 400.0, 450.0, 530.0, 650.0, 800.0, 1311.0] | [480.0, 550.0, 700.0, 1000.0, 1260.0, 1600.0, 2500.0, 3227.0]
Siemens NH-1-100 | Siemens NH-1-100 | 100 | [5400.0, 2000.0, 400.0, 20.0, 1.0, 0.2, 0.012, 0.004] | 0 | 0 | [150.0, 190.0, 250.0, 430.0, 900.0, 1250.0, 2700.0, 3600.0] | 0 | 0
Siemens NH-1-125 | Siemens NH-1-125 | 125 | [4800.0, 120.0, 7.0, 0.1, 0.004] | 0 | 0 | [180.0, 400.0, 740.0, 2000.0, 4250.0] | 0 | 0
Siemens NH-1-16 | Siemens NH-1-16 | 16 | [4000.0, 400.0, 2.0, 0.1, 0.04, 0.01] | 0 | 0 | [26.0, 35.0, 75.0, 150.0, 200.0, 300.0] | 0 | 0
Siemens NH-1-160 | Siemens NH-1-160 | 160 | [4800.0, 120.0, 7.0, 0.1, 0.004] | 0 | 0 | [210.0, 500.0, 900.0, 2300.0, 5000.0] | 0 | 0
Siemens NH-1-25 | Siemens NH-1-25 | 25 | [4000.0, 1000.0, 10.0, 0.2, 0.02, 0.01] | 0 | 0 | [40.0, 50.0, 100.0, 210.0, 400.0, 500.0] | 0 | 0
Siemens NH-1-50 | Siemens NH-1-50 | 50 | [4000.0, 40.0, 4.0, 1.0, 0.02, 0.01] | 0 | 0 | [86.0, 200.0, 300.0, 400.0, 1000.0, 1280.0] | 0 | 0
Siemens NH-1-63 | Siemens NH-1-63 | 63 | [4000.0, 100.0, 10.0, 2.0, 0.04, 0.01] | 0 | 0 | [100.0, 200.0, 300.0, 400.0, 1000.0, 1500.0] | 0 | 0
Siemens NH-1-80 | Siemens NH-1-80 | 80 | [4800.0, 120.0, 7.0, 0.1, 0.01] | 0 | 0 | [150.58, 250.0, 450.0, 1150.0, 2470.0] | 0 | 0
Siemens NH-2-1000 | Siemens NH-2-1000 | 1000 | [4800.0, 120.0, 7.0, 0.1, 0.004] | 0 | 0 | [1900.0, 3500.0, 8400.0, 24000.0, 52000.0] | 0 | 0
Siemens NH-2-200 | Siemens NH-2-200 | 200 | [4800.0, 120.0, 7.0, 0.1, 0.004] | 0 | 0 | [280.0, 650.0, 1200.0, 3000.0, 7000.0] | 0 | 0
Siemens NH-2-224 | Siemens NH-2-224 | 224 | [4800.0, 120.0, 7.0, 0.2, 0.04, 0.004] | 0 | 0 | [400.0, 750.0, 1453.0, 3025.0, 4315.0, 7600.0] | 0 | 0
Siemens NH-2-250 | Siemens NH-2-250 | 250 | [4800.0, 120.0, 7.0, 0.1, 0.004] | 0 | 0 | [450.0, 800.0, 1650.0, 4000.0, 8500.0] | 0 | 0
Siemens NH-2-315 | Siemens NH-2-315 | 315 | [4800.0, 120.0, 7.0, 0.1, 0.004] | 0 | 0 | [550.0, 920.0, 1900.0, 5000.0, 11000.0] | 0 | 0
Siemens NH-2-355 | Siemens NH-2-355 | 355 | [4800.0, 120.0, 6.0, 0.1, 0.004] | 0 | 0 | [650.0, 1116.27, 2350.0, 5840.0, 12790.0] | 0 | 0
Siemens NH-2-400 | Siemens NH-2-400 | 400 | [4800.0, 120.0, 7.0, 0.1, 0.004] | 0 | 0 | [720.0, 1350.0, 2800.0, 6500.0, 15000.0] | 0 | 0
Siemens NH-2-425 | Siemens NH-2-425 | 425 | [4800.0, 120.0, 7.0, 0.1, 0.004] | 0 | 0 | [850.0, 1500.0, 3050.0, 7500.0, 16500.0] | 0 | 0
Siemens NH-2-630 | Siemens NH-2-630 | 630 | [4800.0, 120.0, 7.0, 0.1, 0.004] | 0 | 0 | [1200.0, 2000.0, 4800.0, 12000.0, 26000.0] | 0 | 0

## dtypes
| element | column | dtype
0 | bus | name | object
1 | bus | vn_kv | float64
2 | bus | type | object
3 | bus | zone | object
4 | bus | in_service | bool
5 | load | name | object
6 | load | bus | uint32
7 | load | p_mw | float64
8 | load | q_mvar | float64
9 | load | const_z_percent | float64
10 | load | const_i_percent | float64
11 | load | sn_mva | float64
12 | load | scaling | float64
13 | load | in_service | bool
14 | load | type | object
15 | ext_grid | name | object
16 | ext_grid | bus | uint32
17 | ext_grid | vm_pu | float64
18 | ext_grid | va_degree | float64
19 | ext_grid | slack_weight | float64
20 | ext_grid | in_service | bool
21 | line | name | object
22 | line | std_type | object
23 | line | from_bus | uint32
24 | line | to_bus | uint32
25 | line | length_km | float64
26 | line | r_ohm_per_km | float64
27 | line | x_ohm_per_km | float64
28 | line | c_nf_per_km | float64
29 | line | g_us_per_km | float64
30 | line | max_i_ka | float64
31 | line | df | float64
32 | line | parallel | uint32
33 | line | type | object
34 | line | in_service | bool
35 | trafo | name | object
36 | trafo | std_type | object
37 | trafo | hv_bus | uint32
38 | trafo | lv_bus | uint32
39 | trafo | sn_mva | float64
40 | trafo | vn_hv_kv | float64
41 | trafo | vn_lv_kv | float64
42 | trafo | vk_percent | float64
43 | trafo | vkr_percent | float64
44 | trafo | pfe_kw | float64
45 | trafo | i0_percent | float64
46 | trafo | shift_degree | float64
47 | trafo | tap_side | object
48 | trafo | tap_neutral | int32
49 | trafo | tap_min | int32
50 | trafo | tap_max | int32
51 | trafo | tap_step_percent | float64
52 | trafo | tap_step_degree | float64
53 | trafo | tap_pos | int32
54 | trafo | tap_phase_shifter | bool
55 | trafo | parallel | uint32
56 | trafo | df | float64
57 | trafo | in_service | bool
58 | line_geodata | coords | object
59 | bus_geodata | x | float64
60 | bus_geodata | y | float64
61 | bus_geodata | coords | object

## parameters
| version | format_version | converged | OPF_converged | name | f_hz | sn_mva
0 | 2.14.6 | 2.14.0 | FALSE | FALSE |  | 50 | 1