## bus
| name | vn_kv | type | zone | in_service
0 | bus_LV_6253-75_0_5_node_0 | 0.4 | n |  | TRUE
1 | bus_LV_6253-75_0_5_node_1 | 0.4 | n |  | TRUE
2 | bus_LV_6253-75_0_5_node_2 | 0.4 | n |  | TRUE
3 | bus_LV_6253-75_0_5_node_5 | 0.4 | n |  | TRUE
4 | bus_LV_6253-75_0_5_node_3 | 0.4 | n |  | TRUE
5 | bus_LV_6253-75_0_5_node_6 | 0.4 | n |  | TRUE
6 | bus_LV_6253-75_0_5_node_27 | 0.4 | n |  | TRUE
7 | bus_LV_6253-75_0_5_node_8 | 0.4 | n |  | TRUE
8 | bus_LV_6253-75_0_5_node_15 | 0.4 | n |  | TRUE
9 | bus_LV_6253-75_0_5_node_25 | 0.4 | n |  | TRUE
10 | bus_LV_6253-75_0_5_node_4 | 0.4 | n |  | TRUE
11 | bus_LV_6253-75_0_5_node_7 | 0.4 | n |  | TRUE
12 | bus_LV_6253-75_0_5_node_9 | 0.4 | n |  | TRUE
13 | bus_LV_6253-75_0_5_node_10 | 0.4 | n |  | TRUE
14 | bus_LV_6253-75_0_5_node_11 | 0.4 | n |  | TRUE
15 | bus_LV_6253-75_0_5_node_19 | 0.4 | n |  | TRUE
16 | bus_LV_6253-75_0_5_node_20 | 0.4 | n |  | TRUE
17 | bus_LV_6253-75_0_5_node_12 | 0.4 | n |  | TRUE
18 | bus_LV_6253-75_0_5_node_13 | 0.4 | n |  | TRUE
19 | bus_LV_6253-75_0_5_node_17 | 0.4 | n |  | TRUE
20 | bus_LV_6253-75_0_5_node_18 | 0.4 | n |  | TRUE
21 | bus_LV_6253-75_0_5_node_14 | 0.4 | n |  | TRUE
22 | bus_LV_6253-75_0_5_node_16 | 0.4 | n |  | TRUE
23 | bus_LV_6253-75_0_5_node_33 | 0.4 | n |  | TRUE
24 | bus_LV_6253-75_0_5_node_34 | 0.4 | n |  | TRUE
25 | bus_LV_6253-75_0_5_node_41 | 0.4 | n |  | TRUE
26 | bus_LV_6253-75_0_5_node_40 | 0.4 | n |  | TRUE
27 | bus_LV_6253-75_0_5_node_42 | 0.4 | n |  | TRUE
28 | bus_LV_6253-75_0_5_node_21 | 0.4 | n |  | TRUE
29 | bus_LV_6253-75_0_5_node_26 | 0.4 | n |  | TRUE
30 | bus_LV_6253-75_0_5_node_22 | 0.4 | n |  | TRUE
31 | bus_LV_6253-75_0_5_node_23 | 0.4 | n |  | TRUE
32 | bus_LV_6253-75_0_5_node_28 | 0.4 | n |  | TRUE
33 | bus_LV_6253-75_0_5_node_24 | 0.4 | n |  | TRUE
34 | bus_LV_6253-75_0_5_node_29 | 0.4 | n |  | TRUE
35 | bus_LV_6253-75_0_5_node_30 | 0.4 | n |  | TRUE
36 | bus_LV_6253-75_0_5_node_32 | 0.4 | n |  | TRUE
37 | bus_LV_6253-75_0_5_node_44 | 0.4 | n |  | TRUE
38 | bus_LV_6253-75_0_5_node_31 | 0.4 | n |  | TRUE
39 | bus_LV_6253-75_0_5_node_57 | 0.4 | n |  | TRUE
40 | bus_LV_6253-75_0_5_node_58 | 0.4 | n |  | TRUE
41 | bus_LV_6253-75_0_5_node_63 | 0.4 | n |  | TRUE
42 | bus_LV_6253-75_0_5_node_60 | 0.4 | n |  | TRUE
43 | bus_LV_6253-75_0_5_node_52 | 0.4 | n |  | TRUE
44 | bus_LV_6253-75_0_5_node_39 | 0.4 | n |  | TRUE
45 | bus_LV_6253-75_0_5_node_43 | 0.4 | n |  | TRUE
46 | bus_LV_6253-75_0_5_node_35 | 0.4 | n |  | TRUE
47 | bus_LV_6253-75_0_5_node_36 | 0.4 | n |  | TRUE
48 | bus_LV_6253-75_0_5_node_37 | 0.4 | n |  | TRUE
49 | bus_LV_6253-75_0_5_node_38 | 0.4 | n |  | TRUE
50 | bus_LV_6253-75_0_5_node_48 | 0.4 | n |  | TRUE
51 | bus_LV_6253-75_0_5_node_49 | 0.4 | n |  | TRUE
52 | bus_LV_6253-75_0_5_node_53 | 0.4 | n |  | TRUE
53 | bus_LV_6253-75_0_5_node_45 | 0.4 | n |  | TRUE
54 | bus_LV_6253-75_0_5_node_46 | 0.4 | n |  | TRUE
55 | bus_LV_6253-75_0_5_node_61 | 0.4 | n |  | TRUE
56 | bus_LV_6253-75_0_5_node_56 | 0.4 | n |  | TRUE
57 | bus_LV_6253-75_0_5_node_47 | 0.4 | n |  | TRUE
58 | bus_LV_6253-75_0_5_node_50 | 0.4 | n |  | TRUE
59 | bus_LV_6253-75_0_5_node_51 | 0.4 | n |  | TRUE
60 | bus_LV_6253-75_0_5_node_54 | 0.4 | n |  | TRUE
61 | bus_LV_6253-75_0_5_node_55 | 0.4 | n |  | TRUE
62 | bus_MV_113_0_node_198 | 20 | n |  | TRUE

## load
| name | bus | p_mw | q_mvar | const_z_percent | const_i_percent | sn_mva | scaling | in_service | type
0 | LV_6253-75_0_5_load_0 | 0 | 0.020269 | 0.0050798 | 0 | 0 |  | 1 | TRUE | wye
1 | LV_6253-75_0_5_load_1 | 1 | 0.0031447 | 0.00078813 | 0 | 0 |  | 1 | TRUE | wye
2 | LV_6253-75_0_5_load_5 | 3 | 0.0042685 | 0.0010698 | 0 | 0 |  | 1 | TRUE | wye
3 | LV_6253-75_0_5_load_3 | 4 | 0.0068835 | 0.0017252 | 0 | 0 |  | 1 | TRUE | wye
4 | LV_6253-75_0_5_load_6 | 5 | 0.0062482 | 0.0015659 | 0 | 0 |  | 1 | TRUE | wye
5 | LV_6253-75_0_5_load_27 | 6 | 0.0072876 | 0.0018264 | 0 | 0 |  | 1 | TRUE | wye
6 | LV_6253-75_0_5_load_15 | 8 | 0.0051266 | 0.0012848 | 0 | 0 |  | 1 | TRUE | wye
7 | LV_6253-75_0_5_load_25 | 9 | 0.01229 | 0.0030801 | 0 | 0 |  | 1 | TRUE | wye
8 | LV_6253-75_0_5_load_4 | 10 | 0.0028413 | 0.00071209 | 0 | 0 |  | 1 | TRUE | wye
9 | LV_6253-75_0_5_load_7 | 11 | 0.0096403 | 0.0024161 | 0 | 0 |  | 1 | TRUE | wye
10 | LV_6253-75_0_5_load_9 | 12 | 0.004023 | 0.0010082 | 0 | 0 |  | 1 | TRUE | wye
11 | LV_6253-75_0_5_load_10 | 13 | 0.0051629 | 0.001294 | 0 | 0 |  | 1 | TRUE | wye
12 | LV_6253-75_0_5_load_19 | 15 | 0.0060268 | 0.0015105 | 0 | 0 |  | 1 | TRUE | wye
13 | LV_6253-75_0_5_load_20 | 16 | 0.0085629 | 0.0021461 | 0 | 0 |  | 1 | TRUE | wye
14 | LV_6253-75_0_5_load_12 | 17 | 0.0076144 | 0.0019084 | 0 | 0 |  | 1 | TRUE | wye
15 | LV_6253-75_0_5_load_13 | 18 | 0.0031943 | 0.00080056 | 0 | 0 |  | 1 | TRUE | wye
16 | LV_6253-75_0_5_load_17 | 19 | 0.0023921 | 0.00059952 | 0 | 0 |  | 1 | TRUE | wye
17 | LV_6253-75_0_5_load_16 | 22 | 0.0053117 | 0.0013312 | 0 | 0 |  | 1 | TRUE | wye
18 | LV_6253-75_0_5_load_34 | 24 | 0.011788 | 0.0029543 | 0 | 0 |  | 1 | TRUE | wye
19 | LV_6253-75_0_5_load_41 | 25 | 0.0065515 | 0.001642 | 0 | 0 |  | 1 | TRUE | wye
20 | LV_6253-75_0_5_load_40 | 26 | 0.0067485 | 0.0016913 | 0 | 0 |  | 1 | TRUE | wye
21 | LV_6253-75_0_5_load_42 | 27 | 0.0057317 | 0.0014365 | 0 | 0 |  | 1 | TRUE | wye
22 | LV_6253-75_0_5_load_21 | 28 | 0.0053028 | 0.001329 | 0 | 0 |  | 1 | TRUE | wye
23 | LV_6253-75_0_5_load_26 | 29 | 0.0045985 | 0.0011525 | 0 | 0 |  | 1 | TRUE | wye
24 | LV_6253-75_0_5_load_22 | 30 | 0.007275 | 0.0018233 | 0 | 0 |  | 1 | TRUE | wye
25 | LV_6253-75_0_5_load_23 | 31 | 0.0052663 | 0.0013198 | 0 | 0 |  | 1 | TRUE | wye
26 | LV_6253-75_0_5_load_28 | 32 | 0.0067666 | 0.0016959 | 0 | 0 |  | 1 | TRUE | wye
27 | LV_6253-75_0_5_load_24 | 33 | 0.005888 | 0.0014757 | 0 | 0 |  | 1 | TRUE | wye
28 | LV_6253-75_0_5_load_29 | 34 | 0.0061824 | 0.0015495 | 0 | 0 |  | 1 | TRUE | wye
29 | LV_6253-75_0_5_load_44 | 37 | 0.0085656 | 0.0021467 | 0 | 0 |  | 1 | TRUE | wye
30 | LV_6253-75_0_5_load_31 | 38 | 0.004351 | 0.0010905 | 0 | 0 |  | 1 | TRUE | wye
31 | LV_6253-75_0_5_load_57 | 39 | 0.0087188 | 0.0021851 | 0 | 0 |  | 1 | TRUE | wye
32 | LV_6253-75_0_5_load_58 | 40 | 0.010302 | 0.002582 | 0 | 0 |  | 1 | TRUE | wye
33 | LV_6253-75_0_5_load_63 | 41 | 0.014334 | 0.0035924 | 0 | 0 |  | 1 | TRUE | wye
34 | LV_6253-75_0_5_load_52 | 43 | 0.0063999 | 0.001604 | 0 | 0 |  | 1 | TRUE | wye
35 | LV_6253-75_0_5_load_39 | 44 | 0.0053472 | 0.0013401 | 0 | 0 |  | 1 | TRUE | wye
36 | LV_6253-75_0_5_load_43 | 45 | 0.0053168 | 0.0013325 | 0 | 0 |  | 1 | TRUE | wye
37 | LV_6253-75_0_5_load_35 | 46 | 0.013323 | 0.0033391 | 0 | 0 |  | 1 | TRUE | wye
38 | LV_6253-75_0_5_load_36 | 47 | 0.01004 | 0.0025162 | 0 | 0 |  | 1 | TRUE | wye
39 | LV_6253-75_0_5_load_37 | 48 | 0.0062407 | 0.0015641 | 0 | 0 |  | 1 | TRUE | wye
40 | LV_6253-75_0_5_load_38 | 49 | 0.018243 | 0.004572 | 0 | 0 |  | 1 | TRUE | wye
41 | LV_6253-75_0_5_load_48 | 50 | 0.0080288 | 0.0020122 | 0 | 0 |  | 1 | TRUE | wye
42 | LV_6253-75_0_5_load_49 | 51 | 0.011951 | 0.0029953 | 0 | 0 |  | 1 | TRUE | wye
43 | LV_6253-75_0_5_load_45 | 53 | 0.0056027 | 0.0014042 | 0 | 0 |  | 1 | TRUE | wye
44 | LV_6253-75_0_5_load_46 | 54 | 0.0070731 | 0.0017727 | 0 | 0 |  | 1 | TRUE | wye
45 | LV_6253-75_0_5_load_61 | 55 | 0.010143 | 0.0025421 | 0 | 0 |  | 1 | TRUE | wye
46 | LV_6253-75_0_5_load_56 | 56 | 0.0052021 | 0.0013038 | 0 | 0 |  | 1 | TRUE | wye
47 | LV_6253-75_0_5_load_47 | 57 | 0.0075619 | 0.0018952 | 0 | 0 |  | 1 | TRUE | wye
48 | LV_6253-75_0_5_load_50 | 58 | 0.0112 | 0.002807 | 0 | 0 |  | 1 | TRUE | wye
49 | LV_6253-75_0_5_load_51 | 59 | 0.0077388 | 0.0019395 | 0 | 0 |  | 1 | TRUE | wye
50 | LV_6253-75_0_5_load_54 | 60 | 0.0077247 | 0.001936 | 0 | 0 |  | 1 | TRUE | wye
51 | LV_6253-75_0_5_load_55 | 61 | 0.010791 | 0.0027045 | 0 | 0 |  | 1 | TRUE | wye

## ext_grid
| name | bus | vm_pu | va_degree | slack_weight | in_service
0 |  | 38 | 1 | 0 | 1 | TRUE

## line
| name | std_type | from_bus | to_bus | length_km | r_ohm_per_km | x_ohm_per_km | c_nf_per_km | g_us_per_km | max_i_ka | df | parallel | type | in_service
0 | LV_6253-75_0_5_line_0 |  | 0 | 1 | 0.021448 | 0.125 | 0.08 | 261 | 0 | 0.364 | 1 | 1 | cs | TRUE
1 | LV_6253-75_0_5_line_1 |  | 0 | 2 | 0.10637 | 0.125 | 0.08 | 261 | 0 | 0.364 | 1 | 1 | cs | TRUE
2 | LV_6253-75_0_5_line_2 |  | 1 | 3 | 0.10373 | 0.125 | 0.08 | 261 | 0 | 0.364 | 1 | 2 | cs | TRUE
3 | LV_6253-75_0_5_line_3 |  | 2 | 4 | 0.081548 | 0.125 | 0.08 | 261 | 0 | 0.364 | 1 | 1 | cs | TRUE
4 | LV_6253-75_0_5_line_4 |  | 3 | 5 | 0.023508 | 0.125 | 0.08 | 261 | 0 | 0.364 | 1 | 5 | cs | TRUE
5 | LV_6253-75_0_5_line_5 |  | 4 | 10 | 0.039198 | 0.125 | 0.08 | 261 | 0 | 0.364 | 1 | 1 | cs | TRUE
6 | LV_6253-75_0_5_line_6 |  | 5 | 12 | 0.065636 | 0.125 | 0.08 | 261 | 0 | 0.364 | 1 | 5 | cs | TRUE
7 | LV_6253-75_0_5_line_7 |  | 6 | 7 | 0.050339 | 0.125 | 0.08 | 261 | 0 | 0.364 | 1 | 1 | cs | TRUE
8 | LV_6253-75_0_5_line_8 |  | 6 | 8 | 0.048745 | 0.125 | 0.08 | 261 | 0 | 0.364 | 1 | 5 | cs | TRUE
9 | LV_6253-75_0_5_line_9 |  | 6 | 9 | 0.024545 | 0.125 | 0.08 | 261 | 0 | 0.364 | 1 | 5 | cs | TRUE
10 | LV_6253-75_0_5_line_10 |  | 7 | 11 | 0.013271 | 0.125 | 0.08 | 261 | 0 | 0.364 | 1 | 1 | cs | TRUE
11 | LV_6253-75_0_5_line_11 |  | 8 | 17 | 0.030155 | 0.125 | 0.08 | 261 | 0 | 0.364 | 1 | 5 | cs | TRUE
12 | LV_6253-75_0_5_line_12 |  | 9 | 29 | 0.043371 | 0.125 | 0.08 | 261 | 0 | 0.364 | 1 | 1 | cs | TRUE
13 | LV_6253-75_0_5_line_13 |  | 9 | 15 | 0.050237 | 0.125 | 0.08 | 261 | 0 | 0.364 | 1 | 5 | cs | TRUE
14 | LV_6253-75_0_5_line_14 |  | 12 | 13 | 0.031288 | 0.125 | 0.08 | 261 | 0 | 0.364 | 1 | 5 | cs | TRUE
15 | LV_6253-75_0_5_line_15 |  | 12 | 14 | 0.040688 | 0.125 | 0.08 | 261 | 0 | 0.364 | 1 | 1 | cs | TRUE
16 | LV_6253-75_0_5_line_16 |  | 13 | 17 | 0.057326 | 0.125 | 0.08 | 261 | 0 | 0.364 | 1 | 5 | cs | TRUE
17 | LV_6253-75_0_5_line_17 |  | 14 | 18 | 0.023303 | 0.125 | 0.08 | 261 | 0 | 0.364 | 1 | 1 | cs | TRUE
18 | LV_6253-75_0_5_line_18 |  | 15 | 16 | 0.0066052 | 0.125 | 0.08 | 261 | 0 | 0.364 | 1 | 5 | cs | TRUE
19 | LV_6253-75_0_5_line_19 |  | 16 | 28 | 0.022485 | 0.125 | 0.08 | 261 | 0 | 0.364 | 1 | 5 | cs | TRUE
20 | LV_6253-75_0_5_line_20 |  | 18 | 21 | 0.016997 | 0.125 | 0.08 | 261 | 0 | 0.364 | 1 | 1 | cs | TRUE
21 | LV_6253-75_0_5_line_21 |  | 19 | 20 | 0.058381 | 0.125 | 0.08 | 261 | 0 | 0.364 | 1 | 1 | cs | TRUE
22 | LV_6253-75_0_5_line_22 |  | 20 | 23 | 0.086201 | 0.125 | 0.08 | 261 | 0 | 0.364 | 1 | 5 | cs | TRUE
23 | LV_6253-75_0_5_line_23 |  | 20 | 24 | 0.050042 | 0.125 | 0.08 | 261 | 0 | 0.364 | 1 | 5 | cs | TRUE
24 | LV_6253-75_0_5_line_24 |  | 21 | 22 | 0.0098335 | 0.125 | 0.08 | 261 | 0 | 0.364 | 1 | 1 | cs | TRUE
25 | LV_6253-75_0_5_line_25 |  | 23 | 25 | 0.032589 | 0.125 | 0.08 | 261 | 0 | 0.364 | 1 | 5 | cs | TRUE
26 | LV_6253-75_0_5_line_26 |  | 23 | 26 | 0.031251 | 0.125 | 0.08 | 261 | 0 | 0.364 | 1 | 1 | cs | TRUE
27 | LV_6253-75_0_5_line_27 |  | 24 | 27 | 0.029449 | 0.125 | 0.08 | 261 | 0 | 0.364 | 1 | 5 | cs | TRUE
28 | LV_6253-75_0_5_line_28 |  | 25 | 43 | 0.018576 | 0.125 | 0.08 | 261 | 0 | 0.364 | 1 | 5 | cs | TRUE
29 | LV_6253-75_0_5_line_29 |  | 26 | 44 | 0.028195 | 0.125 | 0.08 | 261 | 0 | 0.364 | 1 | 1 | cs | TRUE
30 | LV_6253-75_0_5_line_30 |  | 27 | 45 | 0.01048 | 0.125 | 0.08 | 261 | 0 | 0.364 | 1 | 5 | cs | TRUE
31 | LV_6253-75_0_5_line_31 |  | 28 | 30 | 0.00027776 | 0.125 | 0.08 | 261 | 0 | 0.364 | 1 | 5 | cs | TRUE
32 | LV_6253-75_0_5_line_32 |  | 29 | 32 | 0.013479 | 0.125 | 0.08 | 261 | 0 | 0.364 | 1 | 1 | cs | TRUE
33 | LV_6253-75_0_5_line_33 |  | 30 | 31 | 0.021093 | 0.125 | 0.08 | 261 | 0 | 0.364 | 1 | 5 | cs | TRUE
34 | LV_6253-75_0_5_line_34 |  | 31 | 33 | 0.011372 | 0.125 | 0.08 | 261 | 0 | 0.364 | 1 | 5 | cs | TRUE
35 | LV_6253-75_0_5_line_35 |  | 33 | 34 | 0.058376 | 0.125 | 0.08 | 261 | 0 | 0.364 | 1 | 5 | cs | TRUE
36 | LV_6253-75_0_5_line_36 |  | 34 | 35 | 0.084278 | 0.125 | 0.08 | 261 | 0 | 0.364 | 1 | 5 | cs | TRUE
37 | LV_6253-75_0_5_line_37 |  | 35 | 39 | 0.0093963 | 0.125 | 0.08 | 261 | 0 | 0.364 | 1 | 5 | cs | TRUE
38 | LV_6253-75_0_5_line_38 |  | 35 | 40 | 0.010622 | 0.125 | 0.08 | 261 | 0 | 0.364 | 1 | 1 | cs | TRUE
39 | LV_6253-75_0_5_line_39 |  | 36 | 37 | 0.062998 | 0.125 | 0.08 | 261 | 0 | 0.364 | 1 | 5 | cs | TRUE
40 | LV_6253-75_0_5_line_40 |  | 36 | 38 | 0.070116 | 0.125 | 0.08 | 261 | 0 | 0.364 | 1 | 5 | cs | TRUE
41 | LV_6253-75_0_5_line_41 |  | 37 | 42 | 0.0075437 | 0.125 | 0.08 | 261 | 0 | 0.364 | 1 | 5 | cs | TRUE
42 | LV_6253-75_0_5_line_42 |  | 37 | 41 | 0.078151 | 0.125 | 0.08 | 261 | 0 | 0.364 | 1 | 5 | cs | TRUE
43 | LV_6253-75_0_5_line_43 |  | 39 | 41 | 0.007526 | 0.125 | 0.08 | 261 | 0 | 0.364 | 1 | 5 | cs | TRUE
44 | LV_6253-75_0_5_line_44 |  | 42 | 55 | 0.026443 | 0.125 | 0.08 | 261 | 0 | 0.364 | 1 | 1 | cs | TRUE
45 | LV_6253-75_0_5_line_45 |  | 42 | 56 | 0.0019681 | 0.125 | 0.08 | 261 | 0 | 0.364 | 1 | 5 | cs | TRUE
46 | LV_6253-75_0_5_line_46 |  | 43 | 52 | 0.062805 | 0.125 | 0.08 | 261 | 0 | 0.364 | 1 | 5 | cs | TRUE
47 | LV_6253-75_0_5_line_47 |  | 45 | 53 | 0.024968 | 0.125 | 0.08 | 261 | 0 | 0.364 | 1 | 5 | cs | TRUE
48 | LV_6253-75_0_5_line_48 |  | 46 | 47 | 0.032175 | 0.125 | 0.08 | 261 | 0 | 0.364 | 1 | 1 | cs | TRUE
49 | LV_6253-75_0_5_line_49 |  | 47 | 48 | 0.025224 | 0.125 | 0.08 | 261 | 0 | 0.364 | 1 | 1 | cs | TRUE
50 | LV_6253-75_0_5_line_50 |  | 48 | 49 | 0.0087295 | 0.125 | 0.08 | 261 | 0 | 0.364 | 1 | 1 | cs | TRUE
51 | LV_6253-75_0_5_line_51 |  | 49 | 50 | 0.024062 | 0.125 | 0.08 | 261 | 0 | 0.364 | 1 | 1 | cs | TRUE
52 | LV_6253-75_0_5_line_52 |  | 50 | 51 | 0.00069587 | 0.125 | 0.08 | 261 | 0 | 0.364 | 1 | 1 | cs | TRUE
53 | LV_6253-75_0_5_line_53 |  | 51 | 58 | 0.027444 | 0.125 | 0.08 | 261 | 0 | 0.364 | 1 | 1 | cs | TRUE
54 | LV_6253-75_0_5_line_54 |  | 52 | 61 | 0.0028678 | 0.125 | 0.08 | 261 | 0 | 0.364 | 1 | 1 | cs | TRUE
55 | LV_6253-75_0_5_line_55 |  | 52 | 60 | 0.030264 | 0.125 | 0.08 | 261 | 0 | 0.364 | 1 | 4 | cs | TRUE
56 | LV_6253-75_0_5_line_56 |  | 53 | 54 | 0.022787 | 0.125 | 0.08 | 261 | 0 | 0.364 | 1 | 5 | cs | TRUE
57 | LV_6253-75_0_5_line_57 |  | 54 | 57 | 0.042806 | 0.125 | 0.08 | 261 | 0 | 0.364 | 1 | 5 | cs | TRUE
58 | LV_6253-75_0_5_line_58 |  | 56 | 57 | 0.029722 | 0.125 | 0.08 | 261 | 0 | 0.364 | 1 | 5 | cs | TRUE
59 | LV_6253-75_0_5_line_59 |  | 58 | 59 | 0.02106 | 0.125 | 0.08 | 261 | 0 | 0.364 | 1 | 1 | cs | TRUE
60 | LV_6253-75_0_5_line_60 |  | 59 | 60 | 0.02416 | 0.125 | 0.08 | 261 | 0 | 0.364 | 1 | 1 | cs | TRUE

## trafo
| name | std_type | hv_bus | lv_bus | sn_mva | vn_hv_kv | vn_lv_kv | vk_percent | vkr_percent | pfe_kw | i0_percent | shift_degree | tap_side | tap_neutral | tap_min | tap_max | tap_step_percent | tap_step_degree | tap_pos | tap_phase_shifter | parallel | df | in_service
0 | LV_6253-75_0_5_trafo_31 | 0.63 MVA 20/0.4 kV | 62 | 38 | 0.63 | 20 | 0.4 | 6 | 1.206 | 1.65 | 0.2619 | 150 | hv | 0 | -2 | 2 | 2.5 | 0 | 0 | FALSE | 1 | 1 | TRUE

## line_geodata
| x0 | y0 | x1 | y1 | x2 | y2 | x3 | y3 | x4 | y4 | x5 | y5
0 | 2602305.4838 | 1125898.2288 | 2602288.5198 | 1125895.712 | 2602284.3352 | 1125894.73
1 | 2602410.7014 | 1125913.8669 | 2602306.0217 | 1125898.3086 | 2602305.4838 | 1125898.2288
2 | 2602262.9732 | 1125996.2337 | 2602284.3352 | 1125894.73
3 | 2602410.7014 | 1125913.8669 | 2602403.6007 | 1125900.1241 | 2602396.5819 | 1125893.9406 | 2602382.7281 | 1125884.6641 | 2602367.4413 | 1125873.7419 | 2602347.6088 | 1125866.0704
4 | 2602262.9732 | 1125996.2337 | 2602284.4533 | 1126005.7855
5 | 2602311.0507 | 1125851.9293 | 2602347.6088 | 1125866.0704
6 | 2602262.3738 | 1126067.5965 | 2602284.4533 | 1126005.7855
7 | 2602425.059 | 1126093.7935 | 2602422.0266 | 1126043.5456
8 | 2602425.059 | 1126093.7935 | 2602376.3811 | 1126096.3472
9 | 2602425.059 | 1126093.7935 | 2602445.4248 | 1126102.539 | 2602447.407 | 1126103.8579
10 | 2602422.0266 | 1126043.5456 | 2602408.7553 | 1126043.496
11 | 2602347.7238 | 1126087.0672 | 2602374.4166 | 1126095.3303 | 2602376.3811 | 1126096.3472
12 | 2602447.407 | 1126103.8579 | 2602467.9768 | 1126117.5441 | 2602484.8215 | 1126125.5821
13 | 2602447.407 | 1126103.8579 | 2602483.6268 | 1126069.0456
14 | 2602262.3738 | 1126067.5965 | 2602272.3177 | 1126069.6575 | 2602291.9316 | 1126077.5242
15 | 2602222.3394 | 1126066.9493 | 2602243.4652 | 1126063.6775 | 2602262.3738 | 1126067.5965
16 | 2602347.7238 | 1126087.0672 | 2602332.5654 | 1126082.3748 | 2602302.5011 | 1126081.7634 | 2602291.9316 | 1126077.5242
17 | 2602222.3394 | 1126066.9493 | 2602227.0838 | 1126075.4885 | 2602228.8848 | 1126082.4036 | 2602228.9182 | 1126088.7923
18 | 2602483.6268 | 1126069.0456 | 2602489.8177 | 1126071.3481
19 | 2602489.8177 | 1126071.3481 | 2602493.6893 | 1126072.7881 | 2602510.9549 | 1126079.0146
20 | 2602232.9382 | 1126105.0383 | 2602228.9497 | 1126094.8208 | 2602228.9182 | 1126088.7923
21 | 2602404.9202 | 1126195.4797 | 2602389.4558 | 1126187.5921 | 2602363.0041 | 1126172.8971 | 2602356.1245 | 1126164.6212
22 | 2602404.9202 | 1126195.4797 | 2602417.1382 | 1126208.0572 | 2602446.3164 | 1126226.2886 | 2602457.4939 | 1126238.7991 | 2602465.2097 | 1126254.6209
23 | 2602404.9202 | 1126195.4797 | 2602407.4416 | 1126192.2568 | 2602414.6417 | 1126186.8681 | 2602431.1936 | 1126192.6218 | 2602448.8448 | 1126200.7514
24 | 2602232.9382 | 1126105.0383 | 2602242.5348 | 1126107.1839
25 | 2602465.2097 | 1126254.6209 | 2602483.3747 | 1126272.9815 | 2602488.2443 | 1126277.672
26 | 2602465.2097 | 1126254.6209 | 2602457.7646 | 1126255.6518 | 2602450.62 | 1126257.0608 | 2602441.6743 | 1126252.6551 | 2602435.8398 | 1126249.8331
27 | 2602448.8448 | 1126200.7514 | 2602459.2641 | 1126205.5502 | 2602476.9437 | 1126208.8093
28 | 2602488.2443 | 1126277.672 | 2602497.3799 | 1126286.4715 | 2602502.6508 | 1126289.1034
29 | 2602410.4211 | 1126237.6349 | 2602415.2223 | 1126239.8608 | 2602435.8398 | 1126249.8331
30 | 2602487.3031 | 1126210.3386 | 2602482.6523 | 1126209.8616 | 2602476.9437 | 1126208.8093
31 | 2602511.2162 | 1126079.1088 | 2602510.9549 | 1126079.0146
32 | 2602495.8302 | 1126133.1695 | 2602489.5903 | 1126127.8578 | 2602484.8215 | 1126125.5821
33 | 2602511.2162 | 1126079.1088 | 2602531.0585 | 1126086.2645
34 | 2602541.7565 | 1126090.1225 | 2602531.0585 | 1126086.2645
35 | 2602541.7565 | 1126090.1225 | 2602557.6933 | 1126095.8698 | 2602576.3765 | 1126110.0844 | 2602589.2034 | 1126122.6531
36 | 2602646.3692 | 1126184.5168 | 2602607.8152 | 1126140.8903 | 2602589.2034 | 1126122.6531
37 | 2602646.3692 | 1126184.5168 | 2602637.2685 | 1126182.1784
38 | 2602646.3692 | 1126184.5168 | 2602653.4164 | 1126192.4644
39 | 2602545.2388 | 1126209.2199 | 2602556.503 | 1126216.6837 | 2602594.6273 | 1126248.2325
40 | 2602545.2388 | 1126209.2199 | 2602486.7881 | 1126170.4937
41 | 2602600.4391 | 1126253.0419 | 2602594.6273 | 1126248.2325
42 | 2602594.6273 | 1126248.2325 | 2602630.5343 | 1126178.8184
43 | 2602630.5343 | 1126178.8184 | 2602637.2685 | 1126182.1784 | 2602637.2685 | 1126182.1784
44 | 2602600.4391 | 1126253.0419 | 2602621.019 | 1126269.6459
45 | 2602600.4391 | 1126253.0419 | 2602598.7491 | 1126252.0333
46 | 2602547.9341 | 1126327.2007 | 2602536.7842 | 1126304.474 | 2602525.8663 | 1126298.789 | 2602509.7234 | 1126292.635 | 2602502.6508 | 1126289.1034
47 | 2602487.3031 | 1126210.3386 | 2602510.7267 | 1126212.7409 | 2602512.059 | 1126213.2354
48 | 2602356.1918 | 1126302.2049 | 2602374.692 | 1126302.8315 | 2602388.2268 | 1126304.7115
49 | 2602388.2268 | 1126304.7115 | 2602407.8363 | 1126307.4353 | 2602413.0603 | 1126308.9041
50 | 2602413.0603 | 1126308.9041 | 2602421.464 | 1126311.2668
51 | 2602421.464 | 1126311.2668 | 2602434.2054 | 1126314.8492 | 2602444.9801 | 1126315.9033
52 | 2602445.6726 | 1126315.971 | 2602444.9801 | 1126315.9033
53 | 2602445.6726 | 1126315.971 | 2602463.4122 | 1126317.7065 | 2602472.9606 | 1126318.8757
54 | 2602547.9341 | 1126327.2007 | 2602550.7331 | 1126327.8254
55 | 2602547.9341 | 1126327.2007 | 2602531.319 | 1126326.4825 | 2602517.8123 | 1126324.6285
56 | 2602512.059 | 1126213.2354 | 2602533.4222 | 1126221.1649
57 | 2602533.4222 | 1126221.1649 | 2602538.7903 | 1126223.1574 | 2602570.822 | 1126235.3654 | 2602573.2269 | 1126236.8007
58 | 2602573.2269 | 1126236.8007 | 2602598.7491 | 1126252.0333
59 | 2602472.9606 | 1126318.8757 | 2602493.8646 | 1126321.4354
60 | 2602493.8646 | 1126321.4354 | 2602500.2093 | 1126322.2123 | 2602517.8123 | 1126324.6285

## bus_geodata
| x | y | coords
0 | 2602305.4838 | 1125898.2288
1 | 2602284.3352 | 1125894.73
2 | 2602410.7014 | 1125913.8669
3 | 2602262.9732 | 1125996.2337
4 | 2602347.6088 | 1125866.0704
5 | 2602284.4533 | 1126005.7855
6 | 2602425.059 | 1126093.7935
7 | 2602422.0266 | 1126043.5456
8 | 2602376.3811 | 1126096.3472
9 | 2602447.407 | 1126103.8579
10 | 2602311.0507 | 1125851.9293
11 | 2602408.7553 | 1126043.496
12 | 2602262.3738 | 1126067.5965
13 | 2602291.9316 | 1126077.5242
14 | 2602222.3394 | 1126066.9493
15 | 2602483.6268 | 1126069.0456
16 | 2602489.8177 | 1126071.3481
17 | 2602347.7238 | 1126087.0672
18 | 2602228.9182 | 1126088.7923
19 | 2602356.1245 | 1126164.6212
20 | 2602404.9202 | 1126195.4797
21 | 2602232.9382 | 1126105.0383
22 | 2602242.5348 | 1126107.1839
23 | 2602465.2097 | 1126254.6209
24 | 2602448.8448 | 1126200.7514
25 | 2602488.2443 | 1126277.672
26 | 2602435.8398 | 1126249.8331
27 | 2602476.9437 | 1126208.8093
28 | 2602510.9549 | 1126079.0146
29 | 2602484.8215 | 1126125.5821
30 | 2602511.2162 | 1126079.1088
31 | 2602531.0585 | 1126086.2645
32 | 2602495.8302 | 1126133.1695
33 | 2602541.7565 | 1126090.1225
34 | 2602589.2034 | 1126122.6532
35 | 2602646.3692 | 1126184.5168
36 | 2602545.2388 | 1126209.2199
37 | 2602594.6273 | 1126248.2325
38 | 2602486.7881 | 1126170.4937
39 | 2602637.2685 | 1126182.1784
40 | 2602653.4164 | 1126192.4644
41 | 2602630.5343 | 1126178.8184
42 | 2602600.4391 | 1126253.0419
43 | 2602502.6508 | 1126289.1034
44 | 2602410.4211 | 1126237.6349
45 | 2602487.3031 | 1126210.3386
46 | 2602356.1918 | 1126302.2049
47 | 2602388.2268 | 1126304.7115
48 | 2602413.0603 | 1126308.9041
49 | 2602421.464 | 1126311.2668
50 | 2602444.9801 | 1126315.9033
51 | 2602445.6726 | 1126315.971
52 | 2602547.9341 | 1126327.2007
53 | 2602512.059 | 1126213.2354
54 | 2602533.4222 | 1126221.1649
55 | 2602621.019 | 1126269.6459
56 | 2602598.7491 | 1126252.0333
57 | 2602573.2269 | 1126236.8007
58 | 2602472.9606 | 1126318.8757
59 | 2602493.8646 | 1126321.4354
60 | 2602517.8124 | 1126324.6285
61 | 2602550.7331 | 1126327.8254
62 | 2602545.2388 | 1126209.2199

## line_std_types
| c_nf_per_km | r_ohm_per_km | x_ohm_per_km | max_i_ka | type | q_mm2 | alpha | voltage_rating
NAYY 4x50 SE | 210 | 0.642 | 0.083 | 0.142 | cs | 50 | 0.00403 | LV
NAYY 4x120 SE | 264 | 0.225 | 0.08 | 0.242 | cs | 120 | 0.00403 | LV
NAYY 4x150 SE | 261 | 0.208 | 0.08 | 0.27 | cs | 150 | 0.00403 | LV
NA2XS2Y 1x95 RM/25 12/20 kV | 216 | 0.313 | 0.132 | 0.252 | cs | 95 | 0.00403 | MV
NA2XS2Y 1x185 RM/25 12/20 kV | 273 | 0.161 | 0.117 | 0.362 | cs | 185 | 0.00403 | MV
NA2XS2Y 1x240 RM/25 12/20 kV | 304 | 0.122 | 0.112 | 0.421 | cs | 240 | 0.00403 | MV
NA2XS2Y 1x95 RM/25 6/10 kV | 315 | 0.313 | 0.123 | 0.249 | cs | 95 | 0.00403 | MV
NA2XS2Y 1x185 RM/25 6/10 kV | 406 | 0.161 | 0.11 | 0.358 | cs | 185 | 0.00403 | MV
NA2XS2Y 1x240 RM/25 6/10 kV | 456 | 0.122 | 0.105 | 0.416 | cs | 240 | 0.00403 | MV
NA2XS2Y 1x150 RM/25 12/20 kV | 250 | 0.206 | 0.116 | 0.319 | cs | 150 | 0.00403 | MV
NA2XS2Y 1x120 RM/25 12/20 kV | 230 | 0.253 | 0.119 | 0.283 | cs | 120 | 0.00403 | MV
NA2XS2Y 1x70 RM/25 12/20 kV | 190 | 0.443 | 0.132 | 0.22 | cs | 70 | 0.00403 | MV
NA2XS2Y 1x150 RM/25 6/10 kV | 360 | 0.206 | 0.11 | 0.315 | cs | 150 | 0.00403 | MV
NA2XS2Y 1x120 RM/25 6/10 kV | 340 | 0.253 | 0.113 | 0.28 | cs | 120 | 0.00403 | MV
NA2XS2Y 1x70 RM/25 6/10 kV | 280 | 0.443 | 0.123 | 0.217 | cs | 70 | 0.00403 | MV
N2XS(FL)2Y 1x120 RM/35 64/110 kV | 112 | 0.153 | 0.166 | 0.366 | cs | 120 | 0.00393 | HV
N2XS(FL)2Y 1x185 RM/35 64/110 kV | 125 | 0.099 | 0.156 | 0.457 | cs | 185 | 0.00393 | HV
N2XS(FL)2Y 1x240 RM/35 64/110 kV | 135 | 0.075 | 0.149 | 0.526 | cs | 240 | 0.00393 | HV
N2XS(FL)2Y 1x300 RM/35 64/110 kV | 144 | 0.06 | 0.144 | 0.588 | cs | 300 | 0.00393 | HV
15-AL1/3-ST1A 0.4 | 11 | 1.8769 | 0.35 | 0.105 | ol | 16 | 0.00403 | LV
24-AL1/4-ST1A 0.4 | 11.25 | 1.2012 | 0.335 | 0.14 | ol | 24 | 0.00403 | LV
48-AL1/8-ST1A 0.4 | 12.2 | 0.5939 | 0.3 | 0.21 | ol | 48 | 0.00403 | LV
94-AL1/15-ST1A 0.4 | 13.2 | 0.306 | 0.29 | 0.35 | ol | 94 | 0.00403 | LV
34-AL1/6-ST1A 10.0 | 9.7 | 0.8342 | 0.36 | 0.17 | ol | 34 | 0.00403 | MV
48-AL1/8-ST1A 10.0 | 10.1 | 0.5939 | 0.35 | 0.21 | ol | 48 | 0.00403 | MV
70-AL1/11-ST1A 10.0 | 10.4 | 0.4132 | 0.339 | 0.29 | ol | 70 | 0.00403 | MV
94-AL1/15-ST1A 10.0 | 10.75 | 0.306 | 0.33 | 0.35 | ol | 94 | 0.00403 | MV
122-AL1/20-ST1A 10.0 | 11.1 | 0.2376 | 0.323 | 0.41 | ol | 122 | 0.00403 | MV
149-AL1/24-ST1A 10.0 | 11.25 | 0.194 | 0.315 | 0.47 | ol | 149 | 0.00403 | MV
34-AL1/6-ST1A 20.0 | 9.15 | 0.8342 | 0.382 | 0.17 | ol | 34 | 0.00403 | MV
48-AL1/8-ST1A 20.0 | 9.5 | 0.5939 | 0.372 | 0.21 | ol | 48 | 0.00403 | MV
70-AL1/11-ST1A 20.0 | 9.7 | 0.4132 | 0.36 | 0.29 | ol | 70 | 0.00403 | MV
94-AL1/15-ST1A 20.0 | 10 | 0.306 | 0.35 | 0.35 | ol | 94 | 0.00403 | MV
122-AL1/20-ST1A 20.0 | 10.3 | 0.2376 | 0.344 | 0.41 | ol | 122 | 0.00403 | MV
149-AL1/24-ST1A 20.0 | 10.5 | 0.194 | 0.337 | 0.47 | ol | 149 | 0.00403 | MV
184-AL1/30-ST1A 20.0 | 10.75 | 0.1571 | 0.33 | 0.535 | ol | 184 | 0.00403 | MV
243-AL1/39-ST1A 20.0 | 11 | 0.1188 | 0.32 | 0.645 | ol | 243 | 0.00403 | MV
48-AL1/8-ST1A 110.0 | 8 | 0.5939 | 0.46 | 0.21 | ol | 48 | 0.00403 | HV
70-AL1/11-ST1A 110.0 | 8.4 | 0.4132 | 0.45 | 0.29 | ol | 70 | 0.00403 | HV
94-AL1/15-ST1A 110.0 | 8.65 | 0.306 | 0.44 | 0.35 | ol | 94 | 0.00403 | HV
122-AL1/20-ST1A 110.0 | 8.5 | 0.2376 | 0.43 | 0.41 | ol | 122 | 0.00403 | HV
149-AL1/24-ST1A 110.0 | 8.75 | 0.194 | 0.41 | 0.47 | ol | 149 | 0.00403 | HV
184-AL1/30-ST1A 110.0 | 8.8 | 0.1571 | 0.4 | 0.535 | ol | 184 | 0.00403 | HV
243-AL1/39-ST1A 110.0 | 9 | 0.1188 | 0.39 | 0.645 | ol | 243 | 0.00403 | HV
305-AL1/39-ST1A 110.0 | 9.2 | 0.0949 | 0.38 | 0.74 | ol | 305 | 0.00403 | HV
490-AL1/64-ST1A 110.0 | 9.75 | 0.059 | 0.37 | 0.96 | ol | 490 | 0.00403 | HV
679-AL1/86-ST1A 110.0 | 9.95 | 0.042 | 0.36 | 1.15 | ol | 679 | 0.00403 | HV
490-AL1/64-ST1A 220.0 | 10 | 0.059 | 0.285 | 0.96 | ol | 490 | 0.00403 | HV
679-AL1/86-ST1A 220.0 | 11.7 | 0.042 | 0.275 | 1.15 | ol | 679 | 0.00403 | HV
490-AL1/64-ST1A 380.0 | 11 | 0.059 | 0.253 | 0.96 | ol | 490 | 0.00403 | HV
679-AL1/86-ST1A 380.0 | 14.6 | 0.042 | 0.25 | 1.15 | ol | 679 | 0.00403 | HV

## trafo_std_types
| i0_percent | pfe_kw | vkr_percent | sn_mva | vn_lv_kv | vn_hv_kv | vk_percent | shift_degree | vector_group | tap_side | tap_neutral | tap_min | tap_max | tap_step_degree | tap_step_percent | tap_phase_shifter
160 MVA 380/110 kV | 0.06 | 60 | 0.25 | 160 | 110 | 380 | 12.2 | 0 | Yy0 | hv | 0 | -9 | 9 | 0 | 1.5 | FALSE
100 MVA 220/110 kV | 0.06 | 55 | 0.26 | 100 | 110 | 220 | 12 | 0 | Yy0 | hv | 0 | -9 | 9 | 0 | 1.5 | FALSE
63 MVA 110/20 kV | 0.04 | 22 | 0.32 | 63 | 20 | 110 | 18 | 150 | YNd5 | hv | 0 | -9 | 9 | 0 | 1.5 | FALSE
40 MVA 110/20 kV | 0.05 | 18 | 0.34 | 40 | 20 | 110 | 16.2 | 150 | YNd5 | hv | 0 | -9 | 9 | 0 | 1.5 | FALSE
25 MVA 110/20 kV | 0.07 | 14 | 0.41 | 25 | 20 | 110 | 12 | 150 | YNd5 | hv | 0 | -9 | 9 | 0 | 1.5 | FALSE
63 MVA 110/10 kV | 0.04 | 22 | 0.32 | 63 | 10 | 110 | 18 | 150 | YNd5 | hv | 0 | -9 | 9 | 0 | 1.5 | FALSE
40 MVA 110/10 kV | 0.05 | 18 | 0.34 | 40 | 10 | 110 | 16.2 | 150 | YNd5 | hv | 0 | -9 | 9 | 0 | 1.5 | FALSE
25 MVA 110/10 kV | 0.07 | 14 | 0.41 | 25 | 10 | 110 | 12 | 150 | YNd5 | hv | 0 | -9 | 9 | 0 | 1.5 | FALSE
0.25 MVA 20/0.4 kV | 0.32 | 0.8 | 1.44 | 0.25 | 0.4 | 20 | 6 | 150 | Yzn5 | hv | 0 | -2 | 2 | 0 | 2.5 | FALSE
0.4 MVA 20/0.4 kV | 0.3375 | 1.35 | 1.425 | 0.4 | 0.4 | 20 | 6 | 150 | Dyn5 | hv | 0 | -2 | 2 | 0 | 2.5 | FALSE
0.63 MVA 20/0.4 kV | 0.2619 | 1.65 | 1.206 | 0.63 | 0.4 | 20 | 6 | 150 | Dyn5 | hv | 0 | -2 | 2 | 0 | 2.5 | FALSE
0.25 MVA 10/0.4 kV | 0.24 | 0.6 | 1.2 | 0.25 | 0.4 | 10 | 4 | 150 | Dyn5 | hv | 0 | -2 | 2 | 0 | 2.5 | FALSE
0.4 MVA 10/0.4 kV | 0.2375 | 0.95 | 1.325 | 0.4 | 0.4 | 10 | 4 | 150 | Dyn5 | hv | 0 | -2 | 2 | 0 | 2.5 | FALSE
0.63 MVA 10/0.4 kV | 0.1873 | 1.18 | 1.0794 | 0.63 | 0.4 | 10 | 4 | 150 | Dyn5 | hv | 0 | -2 | 2 | 0 | 2.5 | FALSE

## trafo3w_std_types
| sn_hv_mva | sn_mv_mva | sn_lv_mva | vn_hv_kv | vn_mv_kv | vn_lv_kv | vk_hv_percent | vk_mv_percent | vk_lv_percent | vkr_hv_percent | vkr_mv_percent | vkr_lv_percent | pfe_kw | i0_percent | shift_mv_degree | shift_lv_degree | vector_group | tap_side | tap_neutral | tap_min | tap_max | tap_step_percent
63/25/38 MVA 110/20/10 kV | 63 | 25 | 38 | 110 | 20 | 10 | 10.4 | 10.4 | 10.4 | 0.28 | 0.32 | 0.35 | 35 | 0.89 | 0 | 0 | YN0yn0yn0 | hv | 0 | -10 | 10 | 1.2
63/25/38 MVA 110/10/10 kV | 63 | 25 | 38 | 110 | 10 | 10 | 10.4 | 10.4 | 10.4 | 0.28 | 0.32 | 0.35 | 35 | 0.89 | 0 | 0 | YN0yn0yn0 | hv | 0 | -10 | 10 | 1.2

## fuse_std_types
| fuse_type | i_rated_a | t_avg | t_min | t_total | x_avg | x_min | x_total
HV 100A | HV 100A | 100 | 0 | [10.0, 3.64, 0.854, 0.281, 0.1, 0.0531, 0.022, 0.01] | [10.0, 4.267, 1.21, 0.403, 0.1, 0.058, 0.022, 0.01] | 0 | [300.0, 350.0, 450.0, 550.0, 700.0, 850.0, 1200.0, 1752.0] | [600.0, 700.0, 900.0, 1150.0, 1665.0, 2000.0, 3000.0, 4313.0]
HV 10A | HV 10A | 10 | 0 | [10.0, 1675.0, 0.344, 0.156, 0.1, 0.0417, 0.0171, 0.01] | [10.0, 1.3, 0.3, 0.155, 0.1, 0.0555, 0.023, 0.01] | 0 | [30.0, 32.0, 35.0, 37.0, 39.0, 50.0, 70.0, 88.0] | [60.0, 70.0, 80.0, 87.0, 94.0, 110.0, 150.0, 216.0]
HV 125A | HV 125A | 125 | 0 | [10.0, 1.82, 0.344, 0.1, 0.0467, 0.0269, 0.01] | [10.0, 2.478, 0.426, 0.1, 0.0427, 0.0211, 0.01] | 0 | [375.0, 500.0, 700.0, 925.0, 1200.0, 1500.0, 2341.0] | [750.0, 1000.0, 1500.0, 2200.0, 3000.0, 4000.0, 5765.0]
HV 160A | HV 160A | 160 | 0 | [10.0, 4.15, 1.03, 0.198, 0.1, 0.051, 0.0172, 0.01] | [10.0, 2.3, 0.734, 0.274, 0.1, 0.046, 0.0177, 0.01] | 0 | [480.0, 550.0, 700.0, 1000.0, 1260.0, 1600.0, 2500.0, 3227.0] | [960.0, 1300.0, 1700.0, 2200.0, 2996.0, 4000.0, 6000.0, 7946.0]
HV 16A | HV 16A | 16 | 0 | [10.0, 0.352, 0.164, 0.1, 0.0649, 0.0342, 0.01] | [10.0, 2.34, 0.722, 0.181, 0.1, 0.055, 0.0296, 0.01] | 0 | [48.0, 60.0, 65.0, 71.0, 80.0, 100.0, 162.0] | [96.0, 110.0, 125.0, 150.0, 168.0, 200.0, 250.0, 398.0]
HV 200A | HV 200A | 200 | 0 | [10.0, 4.267, 1.21, 0.403, 0.1, 0.058, 0.022, 0.01] | [10.0, 3.73, 1.654, 0.328, 0.1, 0.0531, 0.019, 0.01] | 0 | [600.0, 700.0, 900.0, 1150.0, 1665.0, 2000.0, 3000.0, 4313.0] | [1200.0, 1500.0, 1800.0, 2700.0, 3960.0, 5000.0, 7500.0, 10620.0]
HV 20A | HV 20A | 20 | 0 | [10.0, 1.3, 0.3, 0.155, 0.1, 0.0555, 0.023, 0.01] | [10.0, 1.3, 0.161, 0.1, 0.0611, 0.0399, 0.0141, 0.01] | 0 | [60.0, 70.0, 80.0, 87.0, 94.0, 110.0, 150.0, 216.0] | [120.0, 150.0, 200.0, 223.0, 260.0, 300.0, 450.0, 532.0]
HV 25A | HV 25A | 25 | 0 | [10.0, 2.512, 0.833, 0.299, 0.1, 0.0372, 0.0223, 0.01] | [10.0, 3.125, 0.597, 0.198, 0.1, 0.0378, 0.022, 0.01] | 0 | [75.0, 82.0, 90.0, 100.0, 124.0, 170.0, 200.0, 289.0] | [150.0, 170.0, 210.0, 250.0, 294.0, 400.0, 500.0, 711.0]
HV 31.5A | HV 31.5A | 31.5 | 0 | [10.0, 2.34, 0.722, 0.181, 0.1, 0.055, 0.0296, 0.01] | [10.0, 2.84, 0.368, 0.164, 0.1, 0.0621, 0.0378, 0.0195, 0.01] | 0 | [95.0, 110.0, 125.0, 150.0, 165.0, 200.0, 250.0, 390.0] | [189.0, 220.0, 300.0, 350.0, 393.0, 450.0, 530.0, 700.0, 960.0]
HV 40A | HV 40A | 40 | 0 | [10.0, 1.3, 0.161, 0.1, 0.0611, 0.0399, 0.0141, 0.01] | [10.0, 2.05, 0.369, 0.198, 0.1, 0.051, 0.0298, 0.01] | 0 | [120.0, 150.0, 200.0, 223.0, 260.0, 300.0, 450.0, 532.0] | [240.0, 300.0, 400.0, 450.0, 530.0, 650.0, 800.0, 1311.0]
HV 50A | HV 50A | 50 | 0 | [10.0, 3.215, 0.597, 0.198, 0.1, 0.0378, 0.022, 0.01] | [10.0, 3.64, 0.854, 0.281, 0.1, 0.0531, 0.022, 0.01] | 0 | [150.0, 170.0, 210.0, 250.0, 294.0, 400.0, 500.0, 711.0] | [300.0, 350.0, 450.0, 550.0, 700.0, 850.0, 1200.0, 1752.0]
HV 6.3A | HV 6.3A | 6.3 | 0 | [10.0, 1.39, 0.344, 0.168, 0.1, 0.056, 0.0263, 0.01] | [10.0, 1.711, 0.516, 0.198, 0.1, 0.0634, 0.0303, 0.01] | 0 | [19.0, 19.5, 20.4, 20.8, 22.0, 25.0, 32.0, 48.0] | [38.0, 40.0, 43.0, 48.0, 53.0, 60.0, 75.0, 118.0]
HV 63A | HV 63A | 63 | 0 | [10.0, 2.84, 0.368, 0.164, 0.1, 0.0621, 0.0378, 0.0195, 0.01] | [10.0, 1.82, 0.344, 0.1, 0.0467, 0.0269, 0.01] | 0 | [189.0, 220.0, 300.0, 350.0, 393.0, 450.0, 530.0, 700.0, 961.0] | [378.0, 500.0, 700.0, 934.0, 1200.0, 1500.0, 2366.0]
HV 80A | HV 80A | 80 | 0 | [10.0, 2.05, 0.369, 0.198, 0.1, 0.051, 0.0298, 0.01] | [10.0, 4.15, 1.03, 0.198, 0.1, 0.051, 0.0172, 0.01] | 0 | [240.0, 300.0, 400.0, 450.0, 530.0, 650.0, 800.0, 1311.0] | [480.0, 550.0, 700.0, 1000.0, 1260.0, 1600.0, 2500.0, 3227.0]
Siemens NH-1-100 | Siemens NH-1-100 | 100 | [5400.0, 2000.0, 400.0, 20.0, 1.0, 0.2, 0.012, 0.004] | 0 | 0 | [150.0, 190.0, 250.0, 430.0, 900.0, 1250.0, 2700.0, 3600.0] | 0 | 0
Siemens NH-1-125 | Siemens NH-1-125 | 125 | [4800.0, 120.0, 7.0, 0.1, 0.004] | 0 | 0 | [180.0, 400.0, 740.0, 2000.0, 4250.0] | 0 | 0
Siemens NH-1-16 | Siemens NH-1-16 | 16 | [4000.0, 400.0, 2.0, 0.1, 0.04, 0.01] | 0 | 0 | [26.0, 35.0, 75.0, 150.0, 200.0, 300.0] | 0 | 0
Siemens NH-1-160 | Siemens NH-1-160 | 160 | [4800.0, 120.0, 7.0, 0.1, 0.004] | 0 | 0 | [210.0, 500.0, 900.0, 2300.0, 5000.0] | 0 | 0
Siemens NH-1-25 | Siemens NH-1-25 | 25 | [4000.0, 1000.0, 10.0, 0.2, 0.02, 0.01] | 0 | 0 | [40.0, 50.0, 100.0, 210.0, 400.0, 500.0] | 0 | 0
Siemens NH-1-50 | Siemens NH-1-50 | 50 | [4000.0, 40.0, 4.0, 1.0, 0.02, 0.01] | 0 | 0 | [86.0, 200.0, 300.0, 400.0, 1000.0, 1280.0] | 0 | 0
Siemens NH-1-63 | Siemens NH-1-63 | 63 | [4000.0, 100.0, 10.0, 2.0, 0.04, 0.01] | 0 | 0 | [100.0, 200.0, 300.0, 400.0, 1000.0, 1500.0] | 0 | 0
Siemens NH-1-80 | Siemens NH-1-80 | 80 | [4800.0, 120.0, 7.0, 0.1, 0.01] | 0 | 0 | [150.58, 250.0, 450.0, 1150.0, 2470.0] | 0 | 0
Siemens NH-2-1000 | Siemens NH-2-1000 | 1000 | [4800.0, 120.0, 7.0, 0.1, 0.004] | 0 | 0 | [1900.0, 3500.0, 8400.0, 24000.0, 52000.0] | 0 | 0
Siemens NH-2-200 | Siemens NH-2-200 | 200 | [4800.0, 120.0, 7.0, 0.1, 0.004] | 0 | 0 | [280.0, 650.0, 1200.0, 3000.0, 7000.0] | 0 | 0
Siemens NH-2-224 | Siemens NH-2-224 | 224 | [4800.0, 120.0, 7.0, 0.2, 0.04, 0.004] | 0 | 0 | [400.0, 750.0, 1453.0, 3025.0, 4315.0, 7600.0] | 0 | 0
Siemens NH-2-250 | Siemens NH-2-250 | 250 | [4800.0, 120.0, 7.0, 0.1, 0.004] | 0 | 0 | [450.0, 800.0, 1650.0, 4000.0, 8500.0] | 0 | 0
Siemens NH-2-315 | Siemens NH-2-315 | 315 | [4800.0, 120.0, 7.0, 0.1, 0.004] | 0 | 0 | [550.0, 920.0, 1900.0, 5000.0, 11000.0] | 0 | 0
Siemens NH-2-355 | Siemens NH-2-355 | 355 | [4800.0, 120.0, 6.0, 0.1, 0.004] | 0 | 0 | [650.0, 1116.27, 2350.0, 5840.0, 12790.0] | 0 | 0
Siemens NH-2-400 | Siemens NH-2-400 | 400 | [4800.0, 120.0, 7.0, 0.1, 0.004] | 0 | 0 | [720.0, 1350.0, 2800.0, 6500.0, 15000.0] | 0 | 0
Siemens NH-2-425 | Siemens NH-2-425 | 425 | [4800.0, 120.0, 7.0, 0.1, 0.004] | 0 | 0 | [850.0, 1500.0, 3050.0, 7500.0, 16500.0] | 0 | 0
Siemens NH-2-630 | Siemens NH-2-630 | 630 | [4800.0, 120.0, 7.0, 0.1, 0.004] | 0 | 0 | [1200.0, 2000.0, 4800.0, 12000.0, 26000.0] | 0 | 0

## dtypes
| element | column | dtype
0 | bus | name | object
1 | bus | vn_kv | float64
2 | bus | type | object
3 | bus | zone | object
4 | bus | in_service | bool
5 | load | name | object
6 | load | bus | uint32
7 | load | p_mw | float64
8 | load | q_mvar | float64
9 | load | const_z_percent | float64
10 | load | const_i_percent | float64
11 | load | sn_mva | float64
12 | load | scaling | float64
13 | load | in_service | bool
14 | load | type | object
15 | ext_grid | name | object
16 | ext_grid | bus | uint32
17 | ext_grid | vm_pu | float64
18 | ext_grid | va_degree | float64
19 | ext_grid | slack_weight | float64
20 | ext_grid | in_service | bool
21 | line | name | object
22 | line | std_type | object
23 | line | from_bus | uint32
24 | line | to_bus | uint32
25 | line | length_km | float64
26 | line | r_ohm_per_km | float64
27 | line | x_ohm_per_km | float64
28 | line | c_nf_per_km | float64
29 | line | g_us_per_km | float64
30 | line | max_i_ka | float64
31 | line | df | float64
32 | line | parallel | uint32
33 | line | type | object
34 | line | in_service | bool
35 | trafo | name | object
36 | trafo | std_type | object
37 | trafo | hv_bus | uint32
38 | trafo | lv_bus | uint32
39 | trafo | sn_mva | float64
40 | trafo | vn_hv_kv | float64
41 | trafo | vn_lv_kv | float64
42 | trafo | vk_percent | float64
43 | trafo | vkr_percent | float64
44 | trafo | pfe_kw | float64
45 | trafo | i0_percent | float64
46 | trafo | shift_degree | float64
47 | trafo | tap_side | object
48 | trafo | tap_neutral | int32
49 | trafo | tap_min | int32
50 | trafo | tap_max | int32
51 | trafo | tap_step_percent | float64
52 | trafo | tap_step_degree | float64
53 | trafo | tap_pos | int32
54 | trafo | tap_phase_shifter | bool
55 | trafo | parallel | uint32
56 | trafo | df | float64
57 | trafo | in_service | bool
58 | line_geodata | coords | object
59 | bus_geodata | x | float64
60 | bus_geodata | y | float64
61 | bus_geodata | coords | object

## parameters
| version | format_version | converged | OPF_converged | name | f_hz | sn_mva
0 | 2.14.6 | 2.14.0 | FALSE | FALSE |  | 50 | 1