## bus
| name | vn_kv | type | zone | in_service
0 | bus_LV_6253-76_0_6_node_0 | 0.4 | n |  | TRUE
1 | bus_LV_6253-76_0_6_node_1 | 0.4 | n |  | TRUE
2 | bus_LV_6253-76_0_6_node_2 | 0.4 | n |  | TRUE
3 | bus_LV_6253-76_0_6_node_3 | 0.4 | n |  | TRUE
4 | bus_LV_6253-76_0_6_node_11 | 0.4 | n |  | TRUE
5 | bus_LV_6253-76_0_6_node_12 | 0.4 | n |  | TRUE
6 | bus_LV_6253-76_0_6_node_4 | 0.4 | n |  | TRUE
7 | bus_LV_6253-76_0_6_node_5 | 0.4 | n |  | TRUE
8 | bus_LV_6253-76_0_6_node_6 | 0.4 | n |  | TRUE
9 | bus_LV_6253-76_0_6_node_7 | 0.4 | n |  | TRUE
10 | bus_LV_6253-76_0_6_node_8 | 0.4 | n |  | TRUE
11 | bus_LV_6253-76_0_6_node_9 | 0.4 | n |  | TRUE
12 | bus_LV_6253-76_0_6_node_19 | 0.4 | n |  | TRUE
13 | bus_LV_6253-76_0_6_node_20 | 0.4 | n |  | TRUE
14 | bus_LV_6253-76_0_6_node_18 | 0.4 | n |  | TRUE
15 | bus_LV_6253-76_0_6_node_22 | 0.4 | n |  | TRUE
16 | bus_LV_6253-76_0_6_node_15 | 0.4 | n |  | TRUE
17 | bus_LV_6253-76_0_6_node_16 | 0.4 | n |  | TRUE
18 | bus_LV_6253-76_0_6_node_13 | 0.4 | n |  | TRUE
19 | bus_LV_6253-76_0_6_node_14 | 0.4 | n |  | TRUE
20 | bus_LV_6253-76_0_6_node_49 | 0.4 | n |  | TRUE
21 | bus_LV_6253-76_0_6_node_50 | 0.4 | n |  | TRUE
22 | bus_LV_6253-76_0_6_node_17 | 0.4 | n |  | TRUE
23 | bus_LV_6253-76_0_6_node_67 | 0.4 | n |  | TRUE
24 | bus_LV_6253-76_0_6_node_36 | 0.4 | n |  | TRUE
25 | bus_LV_6253-76_0_6_node_64 | 0.4 | n |  | TRUE
26 | bus_LV_6253-76_0_6_node_71 | 0.4 | n |  | TRUE
27 | bus_LV_6253-76_0_6_node_35 | 0.4 | n |  | TRUE
28 | bus_LV_6253-76_0_6_node_65 | 0.4 | n |  | TRUE
29 | bus_LV_6253-76_0_6_node_23 | 0.4 | n |  | TRUE
30 | bus_LV_6253-76_0_6_node_21 | 0.4 | n |  | TRUE
31 | bus_LV_6253-76_0_6_node_25 | 0.4 | n |  | TRUE
32 | bus_LV_6253-76_0_6_node_26 | 0.4 | n |  | TRUE
33 | bus_LV_6253-76_0_6_node_24 | 0.4 | n |  | TRUE
34 | bus_LV_6253-76_0_6_node_27 | 0.4 | n |  | TRUE
35 | bus_LV_6253-76_0_6_node_29 | 0.4 | n |  | TRUE
36 | bus_LV_6253-76_0_6_node_33 | 0.4 | n |  | TRUE
37 | bus_LV_6253-76_0_6_node_38 | 0.4 | n |  | TRUE
38 | bus_LV_6253-76_0_6_node_40 | 0.4 | n |  | TRUE
39 | bus_LV_6253-76_0_6_node_28 | 0.4 | n |  | TRUE
40 | bus_LV_6253-76_0_6_node_30 | 0.4 | n |  | TRUE
41 | bus_LV_6253-76_0_6_node_31 | 0.4 | n |  | TRUE
42 | bus_LV_6253-76_0_6_node_32 | 0.4 | n |  | TRUE
43 | bus_LV_6253-76_0_6_node_34 | 0.4 | n |  | TRUE
44 | bus_LV_6253-76_0_6_node_37 | 0.4 | n |  | TRUE
45 | bus_LV_6253-76_0_6_node_39 | 0.4 | n |  | TRUE
46 | bus_LV_6253-76_0_6_node_41 | 0.4 | n |  | TRUE
47 | bus_LV_6253-76_0_6_node_42 | 0.4 | n |  | TRUE
48 | bus_LV_6253-76_0_6_node_43 | 0.4 | n |  | TRUE
49 | bus_LV_6253-76_0_6_node_92 | 0.4 | n |  | TRUE
50 | bus_LV_6253-76_0_6_node_44 | 0.4 | n |  | TRUE
51 | bus_LV_6253-76_0_6_node_45 | 0.4 | n |  | TRUE
52 | bus_LV_6253-76_0_6_node_47 | 0.4 | n |  | TRUE
53 | bus_LV_6253-76_0_6_node_93 | 0.4 | n |  | TRUE
54 | bus_LV_6253-76_0_6_node_48 | 0.4 | n |  | TRUE
55 | bus_LV_6253-76_0_6_node_46 | 0.4 | n |  | TRUE
56 | bus_LV_6253-76_0_6_node_58 | 0.4 | n |  | TRUE
57 | bus_LV_6253-76_0_6_node_74 | 0.4 | n |  | TRUE
58 | bus_LV_6253-76_0_6_node_57 | 0.4 | n |  | TRUE
59 | bus_LV_6253-76_0_6_node_75 | 0.4 | n |  | TRUE
60 | bus_LV_6253-76_0_6_node_51 | 0.4 | n |  | TRUE
61 | bus_LV_6253-76_0_6_node_52 | 0.4 | n |  | TRUE
62 | bus_LV_6253-76_0_6_node_53 | 0.4 | n |  | TRUE
63 | bus_LV_6253-76_0_6_node_54 | 0.4 | n |  | TRUE
64 | bus_LV_6253-76_0_6_node_56 | 0.4 | n |  | TRUE
65 | bus_LV_6253-76_0_6_node_61 | 0.4 | n |  | TRUE
66 | bus_LV_6253-76_0_6_node_100 | 0.4 | n |  | TRUE
67 | bus_LV_6253-76_0_6_node_55 | 0.4 | n |  | TRUE
68 | bus_LV_6253-76_0_6_node_59 | 0.4 | n |  | TRUE
69 | bus_LV_6253-76_0_6_node_60 | 0.4 | n |  | TRUE
70 | bus_LV_6253-76_0_6_node_62 | 0.4 | n |  | TRUE
71 | bus_LV_6253-76_0_6_node_63 | 0.4 | n |  | TRUE
72 | bus_LV_6253-76_0_6_node_77 | 0.4 | n |  | TRUE
73 | bus_LV_6253-76_0_6_node_78 | 0.4 | n |  | TRUE
74 | bus_LV_6253-76_0_6_node_79 | 0.4 | n |  | TRUE
75 | bus_LV_6253-76_0_6_node_80 | 0.4 | n |  | TRUE
76 | bus_LV_6253-76_0_6_node_81 | 0.4 | n |  | TRUE
77 | bus_LV_6253-76_0_6_node_66 | 0.4 | n |  | TRUE
78 | bus_LV_6253-76_0_6_node_70 | 0.4 | n |  | TRUE
79 | bus_LV_6253-76_0_6_node_68 | 0.4 | n |  | TRUE
80 | bus_LV_6253-76_0_6_node_72 | 0.4 | n |  | TRUE
81 | bus_LV_6253-76_0_6_node_73 | 0.4 | n |  | TRUE
82 | bus_LV_6253-76_0_6_node_89 | 0.4 | n |  | TRUE
83 | bus_LV_6253-76_0_6_node_86 | 0.4 | n |  | TRUE
84 | bus_LV_6253-76_0_6_node_90 | 0.4 | n |  | TRUE
85 | bus_LV_6253-76_0_6_node_98 | 0.4 | n |  | TRUE
86 | bus_LV_6253-76_0_6_node_87 | 0.4 | n |  | TRUE
87 | bus_LV_6253-76_0_6_node_91 | 0.4 | n |  | TRUE
88 | bus_LV_6253-76_0_6_node_76 | 0.4 | n |  | TRUE
89 | bus_LV_6253-76_0_6_node_82 | 0.4 | n |  | TRUE
90 | bus_LV_6253-76_0_6_node_95 | 0.4 | n |  | TRUE
91 | bus_LV_6253-76_0_6_node_94 | 0.4 | n |  | TRUE
92 | bus_LV_6253-76_0_6_node_96 | 0.4 | n |  | TRUE
93 | bus_LV_6253-76_0_6_node_97 | 0.4 | n |  | TRUE
94 | bus_LV_6253-76_0_6_node_83 | 0.4 | n |  | TRUE
95 | bus_LV_6253-76_0_6_node_84 | 0.4 | n |  | TRUE
96 | bus_LV_6253-76_0_6_node_85 | 0.4 | n |  | TRUE
97 | bus_LV_6253-76_0_6_node_101 | 0.4 | n |  | TRUE
98 | bus_LV_6253-76_0_6_node_99 | 0.4 | n |  | TRUE
99 | bus_LV_6253-76_0_6_node_102 | 0.4 | n |  | TRUE
100 | bus_LV_6253-76_0_6_node_88 | 0.4 | n |  | TRUE
101 | bus_LV_6253-76_0_6_node_103 | 0.4 | n |  | TRUE
102 | bus_LV_6253-76_0_6_node_104 | 0.4 | n |  | TRUE
103 | bus_LV_6253-76_0_6_node_105 | 0.4 | n |  | TRUE
104 | bus_LV_6253-76_0_6_node_106 | 0.4 | n |  | TRUE
105 | bus_MV_113_0_node_199 | 20 | n |  | TRUE

## load
| name | bus | p_mw | q_mvar | const_z_percent | const_i_percent | sn_mva | scaling | in_service | type
0 | LV_6253-76_0_6_load_0 | 0 | 0.008463 | 0.002121 | 0 | 0 |  | 1 | TRUE | wye
1 | LV_6253-76_0_6_load_2 | 2 | 0.0077862 | 0.0019514 | 0 | 0 |  | 1 | TRUE | wye
2 | LV_6253-76_0_6_load_3 | 3 | 0.0064789 | 0.0016238 | 0 | 0 |  | 1 | TRUE | wye
3 | LV_6253-76_0_6_load_12 | 5 | 0.0068661 | 0.0017208 | 0 | 0 |  | 1 | TRUE | wye
4 | LV_6253-76_0_6_load_4 | 6 | 0.007926 | 0.0019864 | 0 | 0 |  | 1 | TRUE | wye
5 | LV_6253-76_0_6_load_5 | 7 | 0.007143 | 0.0017902 | 0 | 0 |  | 1 | TRUE | wye
6 | LV_6253-76_0_6_load_6 | 8 | 0.0052906 | 0.0013259 | 0 | 0 |  | 1 | TRUE | wye
7 | LV_6253-76_0_6_load_8 | 10 | 0.0078922 | 0.001978 | 0 | 0 |  | 1 | TRUE | wye
8 | LV_6253-76_0_6_load_9 | 11 | 0.0063681 | 0.001596 | 0 | 0 |  | 1 | TRUE | wye
9 | LV_6253-76_0_6_load_19 | 12 | 0.014089 | 0.003531 | 0 | 0 |  | 1 | TRUE | wye
10 | LV_6253-76_0_6_load_20 | 13 | 0.0046172 | 0.0011572 | 0 | 0 |  | 1 | TRUE | wye
11 | LV_6253-76_0_6_load_18 | 14 | 0.0058257 | 0.0014601 | 0 | 0 |  | 1 | TRUE | wye
12 | LV_6253-76_0_6_load_22 | 15 | 0.0056497 | 0.001416 | 0 | 0 |  | 1 | TRUE | wye
13 | LV_6253-76_0_6_load_15 | 16 | 0.014376 | 0.003603 | 0 | 0 |  | 1 | TRUE | wye
14 | LV_6253-76_0_6_load_13 | 18 | 0.0088782 | 0.0022251 | 0 | 0 |  | 1 | TRUE | wye
15 | LV_6253-76_0_6_load_14 | 19 | 0.0059891 | 0.001501 | 0 | 0 |  | 1 | TRUE | wye
16 | LV_6253-76_0_6_load_49 | 20 | 0.0070594 | 0.0017693 | 0 | 0 |  | 1 | TRUE | wye
17 | LV_6253-76_0_6_load_50 | 21 | 0.0089985 | 0.0022552 | 0 | 0 |  | 1 | TRUE | wye
18 | LV_6253-76_0_6_load_67 | 23 | 0.013454 | 0.0033719 | 0 | 0 |  | 1 | TRUE | wye
19 | LV_6253-76_0_6_load_36 | 24 | 0.014113 | 0.003537 | 0 | 0 |  | 1 | TRUE | wye
20 | LV_6253-76_0_6_load_64 | 25 | 0.034442 | 0.0086319 | 0 | 0 |  | 1 | TRUE | wye
21 | LV_6253-76_0_6_load_35 | 27 | 0.010268 | 0.0025735 | 0 | 0 |  | 1 | TRUE | wye
22 | LV_6253-76_0_6_load_65 | 28 | 0.016101 | 0.0040353 | 0 | 0 |  | 1 | TRUE | wye
23 | LV_6253-76_0_6_load_23 | 29 | 0.0030632 | 0.00076771 | 0 | 0 |  | 1 | TRUE | wye
24 | LV_6253-76_0_6_load_21 | 30 | 0.0036372 | 0.00091156 | 0 | 0 |  | 1 | TRUE | wye
25 | LV_6253-76_0_6_load_25 | 31 | 0.0073811 | 0.0018499 | 0 | 0 |  | 1 | TRUE | wye
26 | LV_6253-76_0_6_load_26 | 32 | 0.0034243 | 0.00085821 | 0 | 0 |  | 1 | TRUE | wye
27 | LV_6253-76_0_6_load_29 | 35 | 0.0093765 | 0.00235 | 0 | 0 |  | 1 | TRUE | wye
28 | LV_6253-76_0_6_load_38 | 37 | 0.0056766 | 0.0014227 | 0 | 0 |  | 1 | TRUE | wye
29 | LV_6253-76_0_6_load_40 | 38 | 0.0082342 | 0.0020637 | 0 | 0 |  | 1 | TRUE | wye
30 | LV_6253-76_0_6_load_28 | 39 | 0.0085694 | 0.0021477 | 0 | 0 |  | 1 | TRUE | wye
31 | LV_6253-76_0_6_load_31 | 41 | 0.0076106 | 0.0019074 | 0 | 0 |  | 1 | TRUE | wye
32 | LV_6253-76_0_6_load_32 | 42 | 0.0039897 | 0.00099991 | 0 | 0 |  | 1 | TRUE | wye
33 | LV_6253-76_0_6_load_34 | 43 | 0.012622 | 0.0031634 | 0 | 0 |  | 1 | TRUE | wye
34 | LV_6253-76_0_6_load_37 | 44 | 0.0049449 | 0.0012393 | 0 | 0 |  | 1 | TRUE | wye
35 | LV_6253-76_0_6_load_39 | 45 | 0.0086205 | 0.0021605 | 0 | 0 |  | 1 | TRUE | wye
36 | LV_6253-76_0_6_load_42 | 47 | 0.005718 | 0.0014331 | 0 | 0 |  | 1 | TRUE | wye
37 | LV_6253-76_0_6_load_43 | 48 | 0.002783 | 0.0006975 | 0 | 0 |  | 1 | TRUE | wye
38 | LV_6253-76_0_6_load_92 | 49 | 0.0031424 | 0.00078755 | 0 | 0 |  | 1 | TRUE | wye
39 | LV_6253-76_0_6_load_45 | 51 | 0.0087147 | 0.0021841 | 0 | 0 |  | 1 | TRUE | wye
40 | LV_6253-76_0_6_load_47 | 52 | 0.0029563 | 0.00074091 | 0 | 0 |  | 1 | TRUE | wye
41 | LV_6253-76_0_6_load_93 | 53 | 0.004633 | 0.0011611 | 0 | 0 |  | 1 | TRUE | wye
42 | LV_6253-76_0_6_load_48 | 54 | 0.0040809 | 0.0010228 | 0 | 0 |  | 1 | TRUE | wye
43 | LV_6253-76_0_6_load_46 | 55 | 0.0028231 | 0.00070753 | 0 | 0 |  | 1 | TRUE | wye
44 | LV_6253-76_0_6_load_58 | 56 | 0.0027823 | 0.00069732 | 0 | 0 |  | 1 | TRUE | wye
45 | LV_6253-76_0_6_load_74 | 57 | 0.00815 | 0.0020426 | 0 | 0 |  | 1 | TRUE | wye
46 | LV_6253-76_0_6_load_57 | 58 | 0.0043401 | 0.0010877 | 0 | 0 |  | 1 | TRUE | wye
47 | LV_6253-76_0_6_load_75 | 59 | 0.0048047 | 0.0012042 | 0 | 0 |  | 1 | TRUE | wye
48 | LV_6253-76_0_6_load_51 | 60 | 0.0077204 | 0.0019349 | 0 | 0 |  | 1 | TRUE | wye
49 | LV_6253-76_0_6_load_54 | 63 | 0.0065413 | 0.0016394 | 0 | 0 |  | 1 | TRUE | wye
50 | LV_6253-76_0_6_load_56 | 64 | 0.0017748 | 0.00044482 | 0 | 0 |  | 1 | TRUE | wye
51 | LV_6253-76_0_6_load_61 | 65 | 0.0022837 | 0.00057235 | 0 | 0 |  | 1 | TRUE | wye
52 | LV_6253-76_0_6_load_100 | 66 | 0.0057632 | 0.0014444 | 0 | 0 |  | 1 | TRUE | wye
53 | LV_6253-76_0_6_load_55 | 67 | 0.0028196 | 0.00070665 | 0 | 0 |  | 1 | TRUE | wye
54 | LV_6253-76_0_6_load_59 | 68 | 0.0036725 | 0.00092043 | 0 | 0 |  | 1 | TRUE | wye
55 | LV_6253-76_0_6_load_60 | 69 | 0.0021593 | 0.00054117 | 0 | 0 |  | 1 | TRUE | wye
56 | LV_6253-76_0_6_load_62 | 70 | 0.0019276 | 0.0004831 | 0 | 0 |  | 1 | TRUE | wye
57 | LV_6253-76_0_6_load_63 | 71 | 0.0038041 | 0.0009534 | 0 | 0 |  | 1 | TRUE | wye
58 | LV_6253-76_0_6_load_78 | 73 | 0.0038802 | 0.00097246 | 0 | 0 |  | 1 | TRUE | wye
59 | LV_6253-76_0_6_load_79 | 74 | 0.0087155 | 0.0021843 | 0 | 0 |  | 1 | TRUE | wye
60 | LV_6253-76_0_6_load_80 | 75 | 0.003813 | 0.00095564 | 0 | 0 |  | 1 | TRUE | wye
61 | LV_6253-76_0_6_load_81 | 76 | 0.0020975 | 0.00052569 | 0 | 0 |  | 1 | TRUE | wye
62 | LV_6253-76_0_6_load_70 | 78 | 0.014359 | 0.0035987 | 0 | 0 |  | 1 | TRUE | wye
63 | LV_6253-76_0_6_load_68 | 79 | 0.0056253 | 0.0014098 | 0 | 0 |  | 1 | TRUE | wye
64 | LV_6253-76_0_6_load_73 | 81 | 0.013111 | 0.003286 | 0 | 0 |  | 1 | TRUE | wye
65 | LV_6253-76_0_6_load_89 | 82 | 0.0048661 | 0.0012196 | 0 | 0 |  | 1 | TRUE | wye
66 | LV_6253-76_0_6_load_86 | 83 | 0.01284 | 0.0032181 | 0 | 0 |  | 1 | TRUE | wye
67 | LV_6253-76_0_6_load_90 | 84 | 0.0035321 | 0.00088523 | 0 | 0 |  | 1 | TRUE | wye
68 | LV_6253-76_0_6_load_87 | 86 | 0.00826 | 0.0020702 | 0 | 0 |  | 1 | TRUE | wye
69 | LV_6253-76_0_6_load_91 | 87 | 0.0019684 | 0.00049334 | 0 | 0 |  | 1 | TRUE | wye
70 | LV_6253-76_0_6_load_76 | 88 | 0.0031025 | 0.00077756 | 0 | 0 |  | 1 | TRUE | wye
71 | LV_6253-76_0_6_load_82 | 89 | 0.00397 | 0.00099497 | 0 | 0 |  | 1 | TRUE | wye
72 | LV_6253-76_0_6_load_95 | 90 | 0.00392 | 0.00098244 | 0 | 0 |  | 1 | TRUE | wye
73 | LV_6253-76_0_6_load_94 | 91 | 0.0023585 | 0.00059111 | 0 | 0 |  | 1 | TRUE | wye
74 | LV_6253-76_0_6_load_96 | 92 | 0.0020066 | 0.00050289 | 0 | 0 |  | 1 | TRUE | wye
75 | LV_6253-76_0_6_load_97 | 93 | 0.002937 | 0.00073608 | 0 | 0 |  | 1 | TRUE | wye
76 | LV_6253-76_0_6_load_84 | 95 | 0.0052208 | 0.0013084 | 0 | 0 |  | 1 | TRUE | wye
77 | LV_6253-76_0_6_load_85 | 96 | 0.0015817 | 0.00039641 | 0 | 0 |  | 1 | TRUE | wye
78 | LV_6253-76_0_6_load_99 | 98 | 0.0062034 | 0.0015547 | 0 | 0 |  | 1 | TRUE | wye
79 | LV_6253-76_0_6_load_102 | 99 | 0.0027215 | 0.00068208 | 0 | 0 |  | 1 | TRUE | wye
80 | LV_6253-76_0_6_load_88 | 100 | 0.0042687 | 0.0010698 | 0 | 0 |  | 1 | TRUE | wye
81 | LV_6253-76_0_6_load_103 | 101 | 0.0030753 | 0.00077074 | 0 | 0 |  | 1 | TRUE | wye
82 | LV_6253-76_0_6_load_104 | 102 | 0.0034141 | 0.00085565 | 0 | 0 |  | 1 | TRUE | wye
83 | LV_6253-76_0_6_load_105 | 103 | 0.0033066 | 0.00082872 | 0 | 0 |  | 1 | TRUE | wye
84 | LV_6253-76_0_6_load_106 | 104 | 0.0071605 | 0.0017946 | 0 | 0 |  | 1 | TRUE | wye

## ext_grid
| name | bus | vm_pu | va_degree | slack_weight | in_service
0 |  | 48 | 1 | 0 | 1 | TRUE

## line
| name | std_type | from_bus | to_bus | length_km | r_ohm_per_km | x_ohm_per_km | c_nf_per_km | g_us_per_km | max_i_ka | df | parallel | type | in_service
0 | LV_6253-76_0_6_line_0 |  | 0 | 1 | 0.018144 | 0.125 | 0.08 | 261 | 0 | 0.364 | 1 | 1 | cs | TRUE
1 | LV_6253-76_0_6_line_1 |  | 1 | 2 | 0.069397 | 0.125 | 0.08 | 261 | 0 | 0.364 | 1 | 1 | cs | TRUE
2 | LV_6253-76_0_6_line_2 |  | 1 | 3 | 0.022521 | 0.125 | 0.08 | 261 | 0 | 0.364 | 1 | 1 | cs | TRUE
3 | LV_6253-76_0_6_line_3 |  | 3 | 4 | 0.014413 | 0.125 | 0.08 | 261 | 0 | 0.364 | 1 | 1 | cs | TRUE
4 | LV_6253-76_0_6_line_4 |  | 4 | 5 | 0.018033 | 0.125 | 0.08 | 261 | 0 | 0.364 | 1 | 1 | cs | TRUE
5 | LV_6253-76_0_6_line_5 |  | 5 | 18 | 0.031156 | 0.125 | 0.08 | 261 | 0 | 0.364 | 1 | 1 | cs | TRUE
6 | LV_6253-76_0_6_line_6 |  | 6 | 7 | 0.0038816 | 0.125 | 0.08 | 261 | 0 | 0.364 | 1 | 1 | cs | TRUE
7 | LV_6253-76_0_6_line_7 |  | 6 | 8 | 0.0084855 | 0.125 | 0.08 | 261 | 0 | 0.364 | 1 | 1 | cs | TRUE
8 | LV_6253-76_0_6_line_8 |  | 7 | 9 | 0.0045514 | 0.125 | 0.08 | 261 | 0 | 0.364 | 1 | 1 | cs | TRUE
9 | LV_6253-76_0_6_line_9 |  | 8 | 10 | 0.013603 | 0.125 | 0.08 | 261 | 0 | 0.364 | 1 | 1 | cs | TRUE
10 | LV_6253-76_0_6_line_10 |  | 9 | 11 | 0.0073968 | 0.125 | 0.08 | 261 | 0 | 0.364 | 1 | 1 | cs | TRUE
11 | LV_6253-76_0_6_line_11 |  | 11 | 12 | 0.0069413 | 0.125 | 0.08 | 261 | 0 | 0.364 | 1 | 1 | cs | TRUE
12 | LV_6253-76_0_6_line_12 |  | 12 | 13 | 0.0072138 | 0.125 | 0.08 | 261 | 0 | 0.364 | 1 | 1 | cs | TRUE
13 | LV_6253-76_0_6_line_13 |  | 13 | 30 | 0.010025 | 0.125 | 0.08 | 261 | 0 | 0.364 | 1 | 1 | cs | TRUE
14 | LV_6253-76_0_6_line_14 |  | 14 | 15 | 0.0063315 | 0.125 | 0.08 | 261 | 0 | 0.364 | 1 | 1 | cs | TRUE
15 | LV_6253-76_0_6_line_15 |  | 15 | 29 | 0.0049855 | 0.125 | 0.08 | 261 | 0 | 0.364 | 1 | 1 | cs | TRUE
16 | LV_6253-76_0_6_line_16 |  | 16 | 17 | 0.013112 | 0.125 | 0.08 | 261 | 0 | 0.364 | 1 | 1 | cs | TRUE
17 | LV_6253-76_0_6_line_17 |  | 17 | 22 | 0.032346 | 0.125 | 0.08 | 261 | 0 | 0.364 | 1 | 1 | cs | TRUE
18 | LV_6253-76_0_6_line_18 |  | 18 | 19 | 0.021807 | 0.125 | 0.08 | 261 | 0 | 0.364 | 1 | 1 | cs | TRUE
19 | LV_6253-76_0_6_line_19 |  | 19 | 20 | 0.014461 | 0.125 | 0.08 | 261 | 0 | 0.364 | 1 | 1 | cs | TRUE
20 | LV_6253-76_0_6_line_20 |  | 20 | 21 | 0.02247 | 0.125 | 0.08 | 261 | 0 | 0.364 | 1 | 1 | cs | TRUE
21 | LV_6253-76_0_6_line_21 |  | 21 | 60 | 0.03525 | 0.125 | 0.08 | 261 | 0 | 0.364 | 1 | 1 | cs | TRUE
22 | LV_6253-76_0_6_line_22 |  | 22 | 23 | 0.013152 | 0.125 | 0.08 | 261 | 0 | 0.364 | 1 | 1 | cs | TRUE
23 | LV_6253-76_0_6_line_23 |  | 22 | 24 | 0.020072 | 0.125 | 0.08 | 261 | 0 | 0.364 | 1 | 2 | cs | TRUE
24 | LV_6253-76_0_6_line_24 |  | 22 | 25 | 0.02027 | 0.125 | 0.08 | 261 | 0 | 0.364 | 1 | 1 | cs | TRUE
25 | LV_6253-76_0_6_line_25 |  | 23 | 26 | 0.021698 | 0.125 | 0.08 | 261 | 0 | 0.364 | 1 | 1 | cs | TRUE
26 | LV_6253-76_0_6_line_26 |  | 24 | 27 | 0.0049542 | 0.125 | 0.08 | 261 | 0 | 0.364 | 1 | 3 | cs | TRUE
27 | LV_6253-76_0_6_line_27 |  | 25 | 28 | 0.0065706 | 0.125 | 0.08 | 261 | 0 | 0.364 | 1 | 1 | cs | TRUE
28 | LV_6253-76_0_6_line_28 |  | 26 | 80 | 0.01379 | 0.125 | 0.08 | 261 | 0 | 0.364 | 1 | 1 | cs | TRUE
29 | LV_6253-76_0_6_line_29 |  | 26 | 81 | 0.0088972 | 0.125 | 0.08 | 261 | 0 | 0.364 | 1 | 1 | cs | TRUE
30 | LV_6253-76_0_6_line_30 |  | 27 | 43 | 0.001552 | 0.125 | 0.08 | 261 | 0 | 0.364 | 1 | 3 | cs | TRUE
31 | LV_6253-76_0_6_line_31 |  | 28 | 77 | 0.013062 | 0.125 | 0.08 | 261 | 0 | 0.364 | 1 | 1 | cs | TRUE
32 | LV_6253-76_0_6_line_32 |  | 29 | 33 | 0.0081914 | 0.125 | 0.08 | 261 | 0 | 0.364 | 1 | 1 | cs | TRUE
33 | LV_6253-76_0_6_line_33 |  | 30 | 31 | 0.0079545 | 0.125 | 0.08 | 261 | 0 | 0.364 | 1 | 1 | cs | TRUE
34 | LV_6253-76_0_6_line_34 |  | 31 | 32 | 0.0089831 | 0.125 | 0.08 | 261 | 0 | 0.364 | 1 | 1 | cs | TRUE
35 | LV_6253-76_0_6_line_35 |  | 32 | 33 | 0.0057755 | 0.125 | 0.08 | 261 | 0 | 0.364 | 1 | 1 | cs | TRUE
36 | LV_6253-76_0_6_line_36 |  | 33 | 34 | 0.007163 | 0.125 | 0.08 | 261 | 0 | 0.364 | 1 | 1 | cs | TRUE
37 | LV_6253-76_0_6_line_37 |  | 34 | 35 | 0.014588 | 0.125 | 0.08 | 261 | 0 | 0.364 | 1 | 1 | cs | TRUE
38 | LV_6253-76_0_6_line_38 |  | 35 | 39 | 6.3656e-05 | 0.125 | 0.08 | 261 | 0 | 0.364 | 1 | 1 | cs | TRUE
39 | LV_6253-76_0_6_line_39 |  | 36 | 37 | 0.011761 | 0.125 | 0.08 | 261 | 0 | 0.364 | 1 | 3 | cs | TRUE
40 | LV_6253-76_0_6_line_40 |  | 36 | 38 | 0.0036933 | 0.125 | 0.08 | 261 | 0 | 0.364 | 1 | 3 | cs | TRUE
41 | LV_6253-76_0_6_line_41 |  | 37 | 44 | 9.9462e-05 | 0.125 | 0.08 | 261 | 0 | 0.364 | 1 | 3 | cs | TRUE
42 | LV_6253-76_0_6_line_42 |  | 38 | 45 | 0.0034257 | 0.125 | 0.08 | 261 | 0 | 0.364 | 1 | 3 | cs | TRUE
43 | LV_6253-76_0_6_line_43 |  | 39 | 40 | 0.0074846 | 0.125 | 0.08 | 261 | 0 | 0.364 | 1 | 1 | cs | TRUE
44 | LV_6253-76_0_6_line_44 |  | 40 | 41 | 0.0089436 | 0.125 | 0.08 | 261 | 0 | 0.364 | 1 | 3 | cs | TRUE
45 | LV_6253-76_0_6_line_45 |  | 40 | 42 | 0.0039011 | 0.125 | 0.08 | 261 | 0 | 0.364 | 1 | 3 | cs | TRUE
46 | LV_6253-76_0_6_line_46 |  | 41 | 43 | 0.014369 | 0.125 | 0.08 | 261 | 0 | 0.364 | 1 | 3 | cs | TRUE
47 | LV_6253-76_0_6_line_47 |  | 42 | 44 | 0.007272 | 0.125 | 0.08 | 261 | 0 | 0.364 | 1 | 3 | cs | TRUE
48 | LV_6253-76_0_6_line_48 |  | 45 | 46 | 0.010373 | 0.125 | 0.08 | 261 | 0 | 0.364 | 1 | 3 | cs | TRUE
49 | LV_6253-76_0_6_line_49 |  | 46 | 47 | 0.0047983 | 0.125 | 0.08 | 261 | 0 | 0.364 | 1 | 1 | cs | TRUE
50 | LV_6253-76_0_6_line_50 |  | 46 | 48 | 0.012462 | 0.125 | 0.08 | 261 | 0 | 0.364 | 1 | 3 | cs | TRUE
51 | LV_6253-76_0_6_line_51 |  | 48 | 49 | 0.0091791 | 0.125 | 0.08 | 261 | 0 | 0.364 | 1 | 3 | cs | TRUE
52 | LV_6253-76_0_6_line_52 |  | 49 | 53 | 0.0079719 | 0.125 | 0.08 | 261 | 0 | 0.364 | 1 | 3 | cs | TRUE
53 | LV_6253-76_0_6_line_53 |  | 50 | 51 | 0.0084181 | 0.125 | 0.08 | 261 | 0 | 0.364 | 1 | 1 | cs | TRUE
54 | LV_6253-76_0_6_line_54 |  | 50 | 52 | 0.0078844 | 0.125 | 0.08 | 261 | 0 | 0.364 | 1 | 1 | cs | TRUE
55 | LV_6253-76_0_6_line_55 |  | 51 | 54 | 0.02234 | 0.125 | 0.08 | 261 | 0 | 0.364 | 1 | 1 | cs | TRUE
56 | LV_6253-76_0_6_line_56 |  | 52 | 57 | 0.0068903 | 0.125 | 0.08 | 261 | 0 | 0.364 | 1 | 1 | cs | TRUE
57 | LV_6253-76_0_6_line_57 |  | 53 | 91 | 0.0018571 | 0.125 | 0.08 | 261 | 0 | 0.364 | 1 | 3 | cs | TRUE
58 | LV_6253-76_0_6_line_58 |  | 55 | 56 | 0.001463 | 0.125 | 0.08 | 261 | 0 | 0.364 | 1 | 1 | cs | TRUE
59 | LV_6253-76_0_6_line_59 |  | 56 | 58 | 0.0089479 | 0.125 | 0.08 | 261 | 0 | 0.364 | 1 | 1 | cs | TRUE
60 | LV_6253-76_0_6_line_60 |  | 57 | 59 | 0.013065 | 0.125 | 0.08 | 261 | 0 | 0.364 | 1 | 1 | cs | TRUE
61 | LV_6253-76_0_6_line_61 |  | 58 | 67 | 0.011738 | 0.125 | 0.08 | 261 | 0 | 0.364 | 1 | 1 | cs | TRUE
62 | LV_6253-76_0_6_line_62 |  | 59 | 88 | 0.005747 | 0.125 | 0.08 | 261 | 0 | 0.364 | 1 | 1 | cs | TRUE
63 | LV_6253-76_0_6_line_63 |  | 60 | 61 | 0.041369 | 0.125 | 0.08 | 261 | 0 | 0.364 | 1 | 1 | cs | TRUE
64 | LV_6253-76_0_6_line_64 |  | 61 | 62 | 0.020198 | 0.125 | 0.08 | 261 | 0 | 0.364 | 1 | 1 | cs | TRUE
65 | LV_6253-76_0_6_line_65 |  | 61 | 63 | 0.063197 | 0.125 | 0.08 | 261 | 0 | 0.364 | 1 | 1 | cs | TRUE
66 | LV_6253-76_0_6_line_66 |  | 62 | 64 | 0.017171 | 0.125 | 0.08 | 261 | 0 | 0.364 | 1 | 1 | cs | TRUE
67 | LV_6253-76_0_6_line_67 |  | 62 | 65 | 0.010854 | 0.125 | 0.08 | 261 | 0 | 0.364 | 1 | 1 | cs | TRUE
68 | LV_6253-76_0_6_line_68 |  | 63 | 66 | 0.039229 | 0.125 | 0.08 | 261 | 0 | 0.364 | 1 | 1 | cs | TRUE
69 | LV_6253-76_0_6_line_69 |  | 64 | 67 | 0.0061129 | 0.125 | 0.08 | 261 | 0 | 0.364 | 1 | 1 | cs | TRUE
70 | LV_6253-76_0_6_line_70 |  | 65 | 68 | 0.0092057 | 0.125 | 0.08 | 261 | 0 | 0.364 | 1 | 1 | cs | TRUE
71 | LV_6253-76_0_6_line_71 |  | 68 | 69 | 0.0087631 | 0.125 | 0.08 | 261 | 0 | 0.364 | 1 | 1 | cs | TRUE
72 | LV_6253-76_0_6_line_72 |  | 69 | 70 | 0.017057 | 0.125 | 0.08 | 261 | 0 | 0.364 | 1 | 1 | cs | TRUE
73 | LV_6253-76_0_6_line_73 |  | 70 | 71 | 0.0020541 | 0.125 | 0.08 | 261 | 0 | 0.364 | 1 | 1 | cs | TRUE
74 | LV_6253-76_0_6_line_74 |  | 71 | 72 | 0.023882 | 0.125 | 0.08 | 261 | 0 | 0.364 | 1 | 1 | cs | TRUE
75 | LV_6253-76_0_6_line_75 |  | 72 | 73 | 0.0054465 | 0.125 | 0.08 | 261 | 0 | 0.364 | 1 | 1 | cs | TRUE
76 | LV_6253-76_0_6_line_76 |  | 72 | 74 | 0.011086 | 0.125 | 0.08 | 261 | 0 | 0.364 | 1 | 1 | cs | TRUE
77 | LV_6253-76_0_6_line_77 |  | 72 | 75 | 0.013424 | 0.125 | 0.08 | 261 | 0 | 0.364 | 1 | 2 | cs | TRUE
78 | LV_6253-76_0_6_line_78 |  | 72 | 76 | 0.013353 | 0.125 | 0.08 | 261 | 0 | 0.364 | 1 | 1 | cs | TRUE
79 | LV_6253-76_0_6_line_79 |  | 73 | 89 | 0.027304 | 0.125 | 0.08 | 261 | 0 | 0.364 | 1 | 1 | cs | TRUE
80 | LV_6253-76_0_6_line_80 |  | 74 | 88 | 0.011631 | 0.125 | 0.08 | 261 | 0 | 0.364 | 1 | 1 | cs | TRUE
81 | LV_6253-76_0_6_line_81 |  | 75 | 90 | 0.0082191 | 0.125 | 0.08 | 261 | 0 | 0.364 | 1 | 3 | cs | TRUE
82 | LV_6253-76_0_6_line_82 |  | 77 | 78 | 0.0094407 | 0.125 | 0.08 | 261 | 0 | 0.364 | 1 | 1 | cs | TRUE
83 | LV_6253-76_0_6_line_83 |  | 77 | 79 | 0.010161 | 0.125 | 0.08 | 261 | 0 | 0.364 | 1 | 1 | cs | TRUE
84 | LV_6253-76_0_6_line_84 |  | 80 | 82 | 0.030914 | 0.125 | 0.08 | 261 | 0 | 0.364 | 1 | 1 | cs | TRUE
85 | LV_6253-76_0_6_line_85 |  | 80 | 83 | 0.0082113 | 0.125 | 0.08 | 261 | 0 | 0.364 | 1 | 1 | cs | TRUE
86 | LV_6253-76_0_6_line_86 |  | 81 | 84 | 0.011591 | 0.125 | 0.08 | 261 | 0 | 0.364 | 1 | 1 | cs | TRUE
87 | LV_6253-76_0_6_line_87 |  | 82 | 85 | 0.017408 | 0.125 | 0.08 | 261 | 0 | 0.364 | 1 | 1 | cs | TRUE
88 | LV_6253-76_0_6_line_88 |  | 83 | 86 | 0.031445 | 0.125 | 0.08 | 261 | 0 | 0.364 | 1 | 1 | cs | TRUE
89 | LV_6253-76_0_6_line_89 |  | 84 | 87 | 0.00026226 | 0.125 | 0.08 | 261 | 0 | 0.364 | 1 | 1 | cs | TRUE
90 | LV_6253-76_0_6_line_90 |  | 85 | 98 | 0.045732 | 0.125 | 0.08 | 261 | 0 | 0.364 | 1 | 1 | cs | TRUE
91 | LV_6253-76_0_6_line_91 |  | 85 | 95 | 0.022767 | 0.125 | 0.08 | 261 | 0 | 0.364 | 1 | 1 | cs | TRUE
92 | LV_6253-76_0_6_line_92 |  | 86 | 100 | 0.02002 | 0.125 | 0.08 | 261 | 0 | 0.364 | 1 | 1 | cs | TRUE
93 | LV_6253-76_0_6_line_93 |  | 87 | 93 | 0.0017141 | 0.125 | 0.08 | 261 | 0 | 0.364 | 1 | 1 | cs | TRUE
94 | LV_6253-76_0_6_line_94 |  | 90 | 91 | 0.01038 | 0.125 | 0.08 | 261 | 0 | 0.364 | 1 | 3 | cs | TRUE
95 | LV_6253-76_0_6_line_95 |  | 92 | 93 | 0.00050959 | 0.125 | 0.08 | 261 | 0 | 0.364 | 1 | 1 | cs | TRUE
96 | LV_6253-76_0_6_line_96 |  | 94 | 95 | 0.015808 | 0.125 | 0.08 | 261 | 0 | 0.364 | 1 | 1 | cs | TRUE
97 | LV_6253-76_0_6_line_97 |  | 94 | 96 | 0.037714 | 0.125 | 0.08 | 261 | 0 | 0.364 | 1 | 1 | cs | TRUE
98 | LV_6253-76_0_6_line_98 |  | 96 | 97 | 0.032561 | 0.125 | 0.08 | 261 | 0 | 0.364 | 1 | 1 | cs | TRUE
99 | LV_6253-76_0_6_line_99 |  | 97 | 99 | 0.018018 | 0.125 | 0.08 | 261 | 0 | 0.364 | 1 | 1 | cs | TRUE
100 | LV_6253-76_0_6_line_100 |  | 100 | 101 | 0.028765 | 0.125 | 0.08 | 261 | 0 | 0.364 | 1 | 1 | cs | TRUE
101 | LV_6253-76_0_6_line_101 |  | 101 | 102 | 0.030714 | 0.125 | 0.08 | 261 | 0 | 0.364 | 1 | 1 | cs | TRUE
102 | LV_6253-76_0_6_line_102 |  | 102 | 103 | 0.014275 | 0.125 | 0.08 | 261 | 0 | 0.364 | 1 | 1 | cs | TRUE
103 | LV_6253-76_0_6_line_103 |  | 103 | 104 | 0.012377 | 0.125 | 0.08 | 261 | 0 | 0.364 | 1 | 1 | cs | TRUE

## trafo
| name | std_type | hv_bus | lv_bus | sn_mva | vn_hv_kv | vn_lv_kv | vk_percent | vkr_percent | pfe_kw | i0_percent | shift_degree | tap_side | tap_neutral | tap_min | tap_max | tap_step_percent | tap_step_degree | tap_pos | tap_phase_shifter | parallel | df | in_service
0 | LV_6253-76_0_6_trafo_43 | 0.63 MVA 20/0.4 kV | 105 | 48 | 0.63 | 20 | 0.4 | 6 | 1.206 | 1.65 | 0.2619 | 150 | hv | 0 | -2 | 2 | 2.5 | 0 | 0 | FALSE | 1 | 1 | TRUE

## line_geodata
| x0 | y0 | x1 | y1 | x2 | y2 | x3 | y3 | x4 | y4 | x5 | y5 | x6 | y6 | x7 | y7 | x8 | y8 | x9 | y9 | x10 | y10 | x11 | y11
0 | 2602653.9146 | 1126399.7248 | 2602641.8972 | 1126388.7811 | 2602640.6138 | 1126387.3936
1 | 2602653.9146 | 1126399.7248 | 2602650.0143 | 1126401.6908 | 2602635.2599 | 1126393.4361 | 2602629.7749 | 1126388.5869 | 2602626.3537 | 1126387.5072 | 2602624.018 | 1126389.0292 | 2602623.3846 | 1126392.5306 | 2602625.0019 | 1126395.0436 | 2602636.9652 | 1126406.432 | 2602638.4044 | 1126411.1016 | 2602635.9752 | 1126414.869 | 2602634.5335 | 1126416.3914
2 | 2602653.9146 | 1126399.7248 | 2602660.9094 | 1126406.0976 | 2602670.7193 | 1126414.7161
3 | 2602678.8801 | 1126425.6704 | 2602678.2655 | 1126421.3458 | 2602670.7193 | 1126414.7161
4 | 2602678.8801 | 1126425.6704 | 2602677.7801 | 1126438.8764 | 2602680.2157 | 1126442.991
5 | 2602704.7912 | 1126460.6055 | 2602684.3489 | 1126449.9735 | 2602680.2157 | 1126442.991
6 | 2602702.9831 | 1126371.886 | 2602706.837 | 1126371.423
7 | 2602702.9831 | 1126371.886 | 2602699.3716 | 1126372.32 | 2602694.5311 | 1126372.0504
8 | 2602711.3559 | 1126370.8801 | 2602706.837 | 1126371.423
9 | 2602682.0014 | 1126367.1753 | 2602691.9273 | 1126371.9054 | 2602694.5311 | 1126372.0504
10 | 2602711.3559 | 1126370.8801 | 2602718.7424 | 1126371.27
11 | 2602718.7424 | 1126371.27 | 2602725.674 | 1126371.6359
12 | 2602732.8395 | 1126372.4428 | 2602727.0691 | 1126371.7096 | 2602725.674 | 1126371.6359
13 | 2602732.8395 | 1126372.4428 | 2602742.7848 | 1126373.7065
14 | 2602755.0927 | 1126361.5666 | 2602758.7519 | 1126366.7336
15 | 2602758.7519 | 1126366.7336 | 2602761.6332 | 1126370.8022
16 | 2602821.9281 | 1126338.9138 | 2602818.0729 | 1126343.0474 | 2602812.9014 | 1126343.9455 | 2602810.7188 | 1126343.596
17 | 2602821.9281 | 1126338.9138 | 2602828.9984 | 1126348.3438 | 2602840.7971 | 1126365.213
18 | 2602704.7912 | 1126460.6055 | 2602710.1903 | 1126463.4135 | 2602723.1184 | 1126472.3597
19 | 2602723.1184 | 1126472.3597 | 2602729.1423 | 1126476.5282 | 2602736.0724 | 1126478.2264
20 | 2602757.5999 | 1126484.3883 | 2602754.0466 | 1126482.6311 | 2602736.0724 | 1126478.2264
21 | 2602757.5999 | 1126484.3883 | 2602769.5484 | 1126490.2973 | 2602770.0184 | 1126490.4531 | 2602785.9727 | 1126504.7532
22 | 2602840.7971 | 1126365.213 | 2602847.7719 | 1126376.3628
23 | 2602840.7971 | 1126365.213 | 2602832.5412 | 1126369.9115 | 2602822.2304 | 1126372.2511
24 | 2602840.7971 | 1126365.213 | 2602844.5356 | 1126363.2248 | 2602849.1133 | 1126363.3492 | 2602860.1649 | 1126366.3663
25 | 2602859.2791 | 1126394.7581 | 2602847.7719 | 1126376.3628
26 | 2602817.3991 | 1126373.3474 | 2602822.2304 | 1126372.2511
27 | 2602860.1649 | 1126366.3663 | 2602865.5107 | 1126367.8256 | 2602866.5259 | 1126367.995
28 | 2602866.2094 | 1126406.6893 | 2602859.2791 | 1126394.7581
29 | 2602859.2791 | 1126394.7581 | 2602854.4943 | 1126402.2591
30 | 2602815.8856 | 1126373.6908 | 2602817.3991 | 1126373.3474
31 | 2602879.2131 | 1126367.3873 | 2602873.5942 | 1126369.1745 | 2602866.5259 | 1126367.995
32 | 2602764.8897 | 1126378.3184 | 2602761.6332 | 1126370.8022 | 2602761.6332 | 1126370.8022
33 | 2602742.7848 | 1126373.7065 | 2602743.3983 | 1126373.7844 | 2602750.6831 | 1126374.6505
34 | 2602750.6831 | 1126374.6505 | 2602756.4447 | 1126375.3354 | 2602759.444 | 1126376.3948
35 | 2602764.8897 | 1126378.3184 | 2602759.444 | 1126376.3948
36 | 2602764.8897 | 1126378.3184 | 2602771.4466 | 1126381.245
37 | 2602771.4466 | 1126381.245 | 2602777.55 | 1126381.6257 | 2602785.9911 | 1126380.8887
38 | 2602786.0545 | 1126380.8832 | 2602785.9911 | 1126380.8887
39 | 2602785.3939 | 1126401.7723 | 2602787.8325 | 1126394.2031 | 2602789.2664 | 1126390.6751
40 | 2602785.3939 | 1126401.7723 | 2602784.5141 | 1126404.4955 | 2602784.4012 | 1126405.3194
41 | 2602789.2664 | 1126390.6751 | 2602789.3039 | 1126390.583
42 | 2602783.9359 | 1126408.7133 | 2602784.4012 | 1126405.3194
43 | 2602793.5108 | 1126380.2322 | 2602786.0545 | 1126380.8832
44 | 2602793.5108 | 1126380.2322 | 2602802.0912 | 1126377.7094
45 | 2602793.5108 | 1126380.2322 | 2602792.0419 | 1126383.8462
46 | 2602802.0912 | 1126377.7094 | 2602815.3308 | 1126373.8167 | 2602815.8856 | 1126373.6908
47 | 2602789.3039 | 1126390.583 | 2602792.0419 | 1126383.8462
48 | 2602782.5271 | 1126418.9905 | 2602783.9359 | 1126408.7133
49 | 2602782.5271 | 1126418.9905 | 2602781.8774 | 1126423.7446
50 | 2602782.5271 | 1126418.9905 | 2602788.0743 | 1126422.0723 | 2602792.8693 | 1126425.8687
51 | 2602792.8693 | 1126425.8687 | 2602798.6669 | 1126430.459 | 2602800.3081 | 1126431.1593
52 | 2602800.3081 | 1126431.1593 | 2602807.6402 | 1126434.2883
53 | 2602780.1578 | 1126443.6459 | 2602771.741 | 1126443.7917
54 | 2602780.1578 | 1126443.6459 | 2602787.5848 | 1126446.2924
55 | 2602771.741 | 1126443.7917 | 2602757.0076 | 1126444.0469 | 2602749.4056 | 1126444.241
56 | 2602787.5848 | 1126446.2924 | 2602788.8416 | 1126446.7402 | 2602794.3792 | 1126447.193
57 | 2602807.6402 | 1126434.2883 | 2602808.0284 | 1126434.454 | 2602809.3551 | 1126435.0008
58 | 2602794.5684 | 1126470.8839 | 2602795.316 | 1126472.1414
59 | 2602795.316 | 1126472.1414 | 2602796.7589 | 1126474.5685 | 2602799.9295 | 1126479.8082
60 | 2602794.3792 | 1126447.193 | 2602807.401 | 1126448.2575
61 | 2602803.7792 | 1126490.8883 | 2602800.1164 | 1126480.1171 | 2602799.9295 | 1126479.8082
62 | 2602807.401 | 1126448.2575 | 2602813.1289 | 1126448.7258
63 | 2602816.4302 | 1126532.2833 | 2602801.6466 | 1126521.6936 | 2602794.7612 | 1126512.6306 | 2602785.9727 | 1126504.7532
64 | 2602816.4302 | 1126532.2833 | 2602811.746 | 1126512.6382
65 | 2602816.4302 | 1126532.2833 | 2602824.8451 | 1126549.9624 | 2602831.7296 | 1126560.8931 | 2602855.8572 | 1126562.4604 | 2602862.3163 | 1126563.358
66 | 2602811.746 | 1126512.6382 | 2602810.0521 | 1126509.3581 | 2602807.0571 | 1126503.0981 | 2602805.5153 | 1126496.7432
67 | 2602811.746 | 1126512.6382 | 2602817.8273 | 1126510.2843 | 2602821.5728 | 1126508.1054
68 | 2602862.3163 | 1126563.358 | 2602878.412 | 1126565.5946 | 2602895.6242 | 1126580.8177
69 | 2602803.7792 | 1126490.8883 | 2602804.8803 | 1126494.1261 | 2602805.5153 | 1126496.7432
70 | 2602827.9518 | 1126501.8261 | 2602825.3122 | 1126505.93 | 2602821.5728 | 1126508.1054
71 | 2602827.9518 | 1126501.8261 | 2602832.6922 | 1126494.4558
72 | 2602832.6922 | 1126494.4558 | 2602832.8389 | 1126494.2278 | 2602836.289 | 1126482.5125 | 2602835.7294 | 1126477.9741
73 | 2602835.4781 | 1126475.9355 | 2602835.7294 | 1126477.9741
74 | 2602835.5092 | 1126452.0862 | 2602835.0375 | 1126472.3625 | 2602835.4781 | 1126475.9355
75 | 2602835.5092 | 1126452.0862 | 2602837.014 | 1126457.3207
76 | 2602835.5092 | 1126452.0862 | 2602827.2643 | 1126449.8814 | 2602824.7216 | 1126449.6735
77 | 2602835.5092 | 1126452.0862 | 2602826.5512 | 1126442.0884
78 | 2602835.5092 | 1126452.0862 | 2602837.8265 | 1126440.3705 | 2602838.3394 | 1126439.057
79 | 2602852.1506 | 1126479.4145 | 2602849.4077 | 1126477.1715 | 2602838.8715 | 1126463.7823 | 2602837.014 | 1126457.3207
80 | 2602824.7216 | 1126449.6735 | 2602813.1289 | 1126448.7258
81 | 2602818.9522 | 1126438.9564 | 2602826.5512 | 1126442.0884
82 | 2602879.2131 | 1126367.3873 | 2602888.443 | 1126369.371
83 | 2602879.2131 | 1126367.3873 | 2602882.6645 | 1126357.8302
84 | 2602866.2094 | 1126406.6893 | 2602881.659 | 1126433.4664
85 | 2602866.2094 | 1126406.6893 | 2602871.2809 | 1126405.3355 | 2602874.2366 | 1126405.5304
86 | 2602854.4943 | 1126402.2591 | 2602852.5233 | 1126405.349 | 2602849.2782 | 1126412.5799
87 | 2602891.5908 | 1126447.6655 | 2602886.4379 | 1126441.7491 | 2602881.659 | 1126433.4664
88 | 2602874.2366 | 1126405.5304 | 2602877.5615 | 1126405.7497 | 2602891.1383 | 1126410.0025 | 2602897.3634 | 1126413.5294 | 2602900.7138 | 1126419.3669
89 | 2602849.1708 | 1126412.8192 | 2602849.2782 | 1126412.5799
90 | 2602891.5908 | 1126447.6655 | 2602899.6092 | 1126456.1623 | 2602904.2161 | 1126459.4327 | 2602910.7803 | 1126462.8152 | 2602918.5933 | 1126465.6314 | 2602931.0552 | 1126468.1318
91 | 2602891.5908 | 1126447.6655 | 2602886.4639 | 1126452.2098 | 2602885.2599 | 1126456.1334 | 2602885.7974 | 1126460.3023 | 2602888.2622 | 1126462.8825 | 2602891.6455 | 1126465.0902
92 | 2602900.7138 | 1126419.3669 | 2602902.0605 | 1126421.7133 | 2602905.9038 | 1126426.6398 | 2602909.3939 | 1126428.3978 | 2602916.5462 | 1126428.6948
93 | 2602848.469 | 1126414.383 | 2602849.1708 | 1126412.8192
94 | 2602809.3551 | 1126435.0008 | 2602818.9522 | 1126438.9564
95 | 2602848.2604 | 1126414.8479 | 2602848.469 | 1126414.383
96 | 2602904.6099 | 1126474.129 | 2602896.1897 | 1126468.0554 | 2602891.6455 | 1126465.0902
97 | 2602904.6099 | 1126474.129 | 2602935.1786 | 1126496.2168
98 | 2602961.5712 | 1126515.2871 | 2602935.1786 | 1126496.2168
99 | 2602961.5712 | 1126515.2871 | 2602943.9776 | 1126511.4011
100 | 2602916.5462 | 1126428.6948 | 2602935.1175 | 1126429.466 | 2602945.1369 | 1126431.2558
101 | 2602945.1369 | 1126431.2558 | 2602951.0916 | 1126432.3194 | 2602975.0659 | 1126438.1166
102 | 2602975.0659 | 1126438.1166 | 2602988.9412 | 1126441.4717
103 | 2602988.9412 | 1126441.4717 | 2602995.175 | 1126442.9791 | 2603001.0147 | 1126444.1887

## bus_geodata
| x | y | coords
0 | 2602640.6138 | 1126387.3936
1 | 2602653.9146 | 1126399.7248
2 | 2602634.5335 | 1126416.3914
3 | 2602670.7193 | 1126414.7161
4 | 2602678.8801 | 1126425.6704
5 | 2602680.2157 | 1126442.991
6 | 2602702.9831 | 1126371.886
7 | 2602706.837 | 1126371.423
8 | 2602694.5311 | 1126372.0504
9 | 2602711.3559 | 1126370.8801
10 | 2602682.0014 | 1126367.1753
11 | 2602718.7424 | 1126371.27
12 | 2602725.674 | 1126371.6359
13 | 2602732.8395 | 1126372.4428
14 | 2602755.0927 | 1126361.5666
15 | 2602758.7519 | 1126366.7336
16 | 2602810.7188 | 1126343.596
17 | 2602821.9281 | 1126338.9138
18 | 2602704.7912 | 1126460.6055
19 | 2602723.1184 | 1126472.3597
20 | 2602736.0724 | 1126478.2264
21 | 2602757.5999 | 1126484.3883
22 | 2602840.7971 | 1126365.213
23 | 2602847.7719 | 1126376.3628
24 | 2602822.2304 | 1126372.2511
25 | 2602860.1649 | 1126366.3663
26 | 2602859.2791 | 1126394.7581
27 | 2602817.3991 | 1126373.3474
28 | 2602866.5259 | 1126367.995
29 | 2602761.6332 | 1126370.8022
30 | 2602742.7848 | 1126373.7065
31 | 2602750.6831 | 1126374.6505
32 | 2602759.444 | 1126376.3948
33 | 2602764.8897 | 1126378.3184
34 | 2602771.4466 | 1126381.245
35 | 2602785.9911 | 1126380.8887
36 | 2602785.3939 | 1126401.7723
37 | 2602789.2664 | 1126390.6751
38 | 2602784.4012 | 1126405.3194
39 | 2602786.0545 | 1126380.8832
40 | 2602793.5108 | 1126380.2322
41 | 2602802.0912 | 1126377.7094
42 | 2602792.0419 | 1126383.8462
43 | 2602815.8856 | 1126373.6908
44 | 2602789.3039 | 1126390.583
45 | 2602783.9359 | 1126408.7133
46 | 2602782.5271 | 1126418.9905
47 | 2602781.8774 | 1126423.7446
48 | 2602792.8693 | 1126425.8687
49 | 2602800.3081 | 1126431.1593
50 | 2602780.1578 | 1126443.6459
51 | 2602771.741 | 1126443.7917
52 | 2602787.5848 | 1126446.2924
53 | 2602807.6402 | 1126434.2883
54 | 2602749.4056 | 1126444.241
55 | 2602794.5684 | 1126470.8839
56 | 2602795.316 | 1126472.1414
57 | 2602794.3792 | 1126447.193
58 | 2602799.9295 | 1126479.8082
59 | 2602807.401 | 1126448.2575
60 | 2602785.9727 | 1126504.7532
61 | 2602816.4302 | 1126532.2833
62 | 2602811.746 | 1126512.6382
63 | 2602862.3163 | 1126563.358
64 | 2602805.5153 | 1126496.7432
65 | 2602821.5728 | 1126508.1054
66 | 2602895.6242 | 1126580.8177
67 | 2602803.7792 | 1126490.8883
68 | 2602827.9518 | 1126501.8261
69 | 2602832.6922 | 1126494.4558
70 | 2602835.7294 | 1126477.9741
71 | 2602835.4781 | 1126475.9355
72 | 2602835.5092 | 1126452.0862
73 | 2602837.014 | 1126457.3207
74 | 2602824.7216 | 1126449.6735
75 | 2602826.5512 | 1126442.0884
76 | 2602838.3394 | 1126439.057
77 | 2602879.2131 | 1126367.3873
78 | 2602888.443 | 1126369.371
79 | 2602882.6645 | 1126357.8302
80 | 2602866.2094 | 1126406.6893
81 | 2602854.4943 | 1126402.2591
82 | 2602881.659 | 1126433.4664
83 | 2602874.2366 | 1126405.5304
84 | 2602849.2782 | 1126412.5799
85 | 2602891.5908 | 1126447.6655
86 | 2602900.7138 | 1126419.3669
87 | 2602849.1708 | 1126412.8192
88 | 2602813.1289 | 1126448.7258
89 | 2602852.1506 | 1126479.4145
90 | 2602818.9522 | 1126438.9564
91 | 2602809.3551 | 1126435.0008
92 | 2602848.2604 | 1126414.8479
93 | 2602848.469 | 1126414.383
94 | 2602904.6099 | 1126474.129
95 | 2602891.6455 | 1126465.0902
96 | 2602935.1786 | 1126496.2168
97 | 2602961.5712 | 1126515.2871
98 | 2602931.0552 | 1126468.1318
99 | 2602943.9776 | 1126511.4011
100 | 2602916.5462 | 1126428.6948
101 | 2602945.1369 | 1126431.2558
102 | 2602975.0659 | 1126438.1166
103 | 2602988.9412 | 1126441.4717
104 | 2603001.0147 | 1126444.1887
105 | 2602782.5271 | 1126418.9905

## line_std_types
| c_nf_per_km | r_ohm_per_km | x_ohm_per_km | max_i_ka | type | q_mm2 | alpha | voltage_rating
NAYY 4x50 SE | 210 | 0.642 | 0.083 | 0.142 | cs | 50 | 0.00403 | LV
NAYY 4x120 SE | 264 | 0.225 | 0.08 | 0.242 | cs | 120 | 0.00403 | LV
NAYY 4x150 SE | 261 | 0.208 | 0.08 | 0.27 | cs | 150 | 0.00403 | LV
NA2XS2Y 1x95 RM/25 12/20 kV | 216 | 0.313 | 0.132 | 0.252 | cs | 95 | 0.00403 | MV
NA2XS2Y 1x185 RM/25 12/20 kV | 273 | 0.161 | 0.117 | 0.362 | cs | 185 | 0.00403 | MV
NA2XS2Y 1x240 RM/25 12/20 kV | 304 | 0.122 | 0.112 | 0.421 | cs | 240 | 0.00403 | MV
NA2XS2Y 1x95 RM/25 6/10 kV | 315 | 0.313 | 0.123 | 0.249 | cs | 95 | 0.00403 | MV
NA2XS2Y 1x185 RM/25 6/10 kV | 406 | 0.161 | 0.11 | 0.358 | cs | 185 | 0.00403 | MV
NA2XS2Y 1x240 RM/25 6/10 kV | 456 | 0.122 | 0.105 | 0.416 | cs | 240 | 0.00403 | MV
NA2XS2Y 1x150 RM/25 12/20 kV | 250 | 0.206 | 0.116 | 0.319 | cs | 150 | 0.00403 | MV
NA2XS2Y 1x120 RM/25 12/20 kV | 230 | 0.253 | 0.119 | 0.283 | cs | 120 | 0.00403 | MV
NA2XS2Y 1x70 RM/25 12/20 kV | 190 | 0.443 | 0.132 | 0.22 | cs | 70 | 0.00403 | MV
NA2XS2Y 1x150 RM/25 6/10 kV | 360 | 0.206 | 0.11 | 0.315 | cs | 150 | 0.00403 | MV
NA2XS2Y 1x120 RM/25 6/10 kV | 340 | 0.253 | 0.113 | 0.28 | cs | 120 | 0.00403 | MV
NA2XS2Y 1x70 RM/25 6/10 kV | 280 | 0.443 | 0.123 | 0.217 | cs | 70 | 0.00403 | MV
N2XS(FL)2Y 1x120 RM/35 64/110 kV | 112 | 0.153 | 0.166 | 0.366 | cs | 120 | 0.00393 | HV
N2XS(FL)2Y 1x185 RM/35 64/110 kV | 125 | 0.099 | 0.156 | 0.457 | cs | 185 | 0.00393 | HV
N2XS(FL)2Y 1x240 RM/35 64/110 kV | 135 | 0.075 | 0.149 | 0.526 | cs | 240 | 0.00393 | HV
N2XS(FL)2Y 1x300 RM/35 64/110 kV | 144 | 0.06 | 0.144 | 0.588 | cs | 300 | 0.00393 | HV
15-AL1/3-ST1A 0.4 | 11 | 1.8769 | 0.35 | 0.105 | ol | 16 | 0.00403 | LV
24-AL1/4-ST1A 0.4 | 11.25 | 1.2012 | 0.335 | 0.14 | ol | 24 | 0.00403 | LV
48-AL1/8-ST1A 0.4 | 12.2 | 0.5939 | 0.3 | 0.21 | ol | 48 | 0.00403 | LV
94-AL1/15-ST1A 0.4 | 13.2 | 0.306 | 0.29 | 0.35 | ol | 94 | 0.00403 | LV
34-AL1/6-ST1A 10.0 | 9.7 | 0.8342 | 0.36 | 0.17 | ol | 34 | 0.00403 | MV
48-AL1/8-ST1A 10.0 | 10.1 | 0.5939 | 0.35 | 0.21 | ol | 48 | 0.00403 | MV
70-AL1/11-ST1A 10.0 | 10.4 | 0.4132 | 0.339 | 0.29 | ol | 70 | 0.00403 | MV
94-AL1/15-ST1A 10.0 | 10.75 | 0.306 | 0.33 | 0.35 | ol | 94 | 0.00403 | MV
122-AL1/20-ST1A 10.0 | 11.1 | 0.2376 | 0.323 | 0.41 | ol | 122 | 0.00403 | MV
149-AL1/24-ST1A 10.0 | 11.25 | 0.194 | 0.315 | 0.47 | ol | 149 | 0.00403 | MV
34-AL1/6-ST1A 20.0 | 9.15 | 0.8342 | 0.382 | 0.17 | ol | 34 | 0.00403 | MV
48-AL1/8-ST1A 20.0 | 9.5 | 0.5939 | 0.372 | 0.21 | ol | 48 | 0.00403 | MV
70-AL1/11-ST1A 20.0 | 9.7 | 0.4132 | 0.36 | 0.29 | ol | 70 | 0.00403 | MV
94-AL1/15-ST1A 20.0 | 10 | 0.306 | 0.35 | 0.35 | ol | 94 | 0.00403 | MV
122-AL1/20-ST1A 20.0 | 10.3 | 0.2376 | 0.344 | 0.41 | ol | 122 | 0.00403 | MV
149-AL1/24-ST1A 20.0 | 10.5 | 0.194 | 0.337 | 0.47 | ol | 149 | 0.00403 | MV
184-AL1/30-ST1A 20.0 | 10.75 | 0.1571 | 0.33 | 0.535 | ol | 184 | 0.00403 | MV
243-AL1/39-ST1A 20.0 | 11 | 0.1188 | 0.32 | 0.645 | ol | 243 | 0.00403 | MV
48-AL1/8-ST1A 110.0 | 8 | 0.5939 | 0.46 | 0.21 | ol | 48 | 0.00403 | HV
70-AL1/11-ST1A 110.0 | 8.4 | 0.4132 | 0.45 | 0.29 | ol | 70 | 0.00403 | HV
94-AL1/15-ST1A 110.0 | 8.65 | 0.306 | 0.44 | 0.35 | ol | 94 | 0.00403 | HV
122-AL1/20-ST1A 110.0 | 8.5 | 0.2376 | 0.43 | 0.41 | ol | 122 | 0.00403 | HV
149-AL1/24-ST1A 110.0 | 8.75 | 0.194 | 0.41 | 0.47 | ol | 149 | 0.00403 | HV
184-AL1/30-ST1A 110.0 | 8.8 | 0.1571 | 0.4 | 0.535 | ol | 184 | 0.00403 | HV
243-AL1/39-ST1A 110.0 | 9 | 0.1188 | 0.39 | 0.645 | ol | 243 | 0.00403 | HV
305-AL1/39-ST1A 110.0 | 9.2 | 0.0949 | 0.38 | 0.74 | ol | 305 | 0.00403 | HV
490-AL1/64-ST1A 110.0 | 9.75 | 0.059 | 0.37 | 0.96 | ol | 490 | 0.00403 | HV
679-AL1/86-ST1A 110.0 | 9.95 | 0.042 | 0.36 | 1.15 | ol | 679 | 0.00403 | HV
490-AL1/64-ST1A 220.0 | 10 | 0.059 | 0.285 | 0.96 | ol | 490 | 0.00403 | HV
679-AL1/86-ST1A 220.0 | 11.7 | 0.042 | 0.275 | 1.15 | ol | 679 | 0.00403 | HV
490-AL1/64-ST1A 380.0 | 11 | 0.059 | 0.253 | 0.96 | ol | 490 | 0.00403 | HV
679-AL1/86-ST1A 380.0 | 14.6 | 0.042 | 0.25 | 1.15 | ol | 679 | 0.00403 | HV

## trafo_std_types
| i0_percent | pfe_kw | vkr_percent | sn_mva | vn_lv_kv | vn_hv_kv | vk_percent | shift_degree | vector_group | tap_side | tap_neutral | tap_min | tap_max | tap_step_degree | tap_step_percent | tap_phase_shifter
160 MVA 380/110 kV | 0.06 | 60 | 0.25 | 160 | 110 | 380 | 12.2 | 0 | Yy0 | hv | 0 | -9 | 9 | 0 | 1.5 | FALSE
100 MVA 220/110 kV | 0.06 | 55 | 0.26 | 100 | 110 | 220 | 12 | 0 | Yy0 | hv | 0 | -9 | 9 | 0 | 1.5 | FALSE
63 MVA 110/20 kV | 0.04 | 22 | 0.32 | 63 | 20 | 110 | 18 | 150 | YNd5 | hv | 0 | -9 | 9 | 0 | 1.5 | FALSE
40 MVA 110/20 kV | 0.05 | 18 | 0.34 | 40 | 20 | 110 | 16.2 | 150 | YNd5 | hv | 0 | -9 | 9 | 0 | 1.5 | FALSE
25 MVA 110/20 kV | 0.07 | 14 | 0.41 | 25 | 20 | 110 | 12 | 150 | YNd5 | hv | 0 | -9 | 9 | 0 | 1.5 | FALSE
63 MVA 110/10 kV | 0.04 | 22 | 0.32 | 63 | 10 | 110 | 18 | 150 | YNd5 | hv | 0 | -9 | 9 | 0 | 1.5 | FALSE
40 MVA 110/10 kV | 0.05 | 18 | 0.34 | 40 | 10 | 110 | 16.2 | 150 | YNd5 | hv | 0 | -9 | 9 | 0 | 1.5 | FALSE
25 MVA 110/10 kV | 0.07 | 14 | 0.41 | 25 | 10 | 110 | 12 | 150 | YNd5 | hv | 0 | -9 | 9 | 0 | 1.5 | FALSE
0.25 MVA 20/0.4 kV | 0.32 | 0.8 | 1.44 | 0.25 | 0.4 | 20 | 6 | 150 | Yzn5 | hv | 0 | -2 | 2 | 0 | 2.5 | FALSE
0.4 MVA 20/0.4 kV | 0.3375 | 1.35 | 1.425 | 0.4 | 0.4 | 20 | 6 | 150 | Dyn5 | hv | 0 | -2 | 2 | 0 | 2.5 | FALSE
0.63 MVA 20/0.4 kV | 0.2619 | 1.65 | 1.206 | 0.63 | 0.4 | 20 | 6 | 150 | Dyn5 | hv | 0 | -2 | 2 | 0 | 2.5 | FALSE
0.25 MVA 10/0.4 kV | 0.24 | 0.6 | 1.2 | 0.25 | 0.4 | 10 | 4 | 150 | Dyn5 | hv | 0 | -2 | 2 | 0 | 2.5 | FALSE
0.4 MVA 10/0.4 kV | 0.2375 | 0.95 | 1.325 | 0.4 | 0.4 | 10 | 4 | 150 | Dyn5 | hv | 0 | -2 | 2 | 0 | 2.5 | FALSE
0.63 MVA 10/0.4 kV | 0.1873 | 1.18 | 1.0794 | 0.63 | 0.4 | 10 | 4 | 150 | Dyn5 | hv | 0 | -2 | 2 | 0 | 2.5 | FALSE

## trafo3w_std_types
| sn_hv_mva | sn_mv_mva | sn_lv_mva | vn_hv_kv | vn_mv_kv | vn_lv_kv | vk_hv_percent | vk_mv_percent | vk_lv_percent | vkr_hv_percent | vkr_mv_percent | vkr_lv_percent | pfe_kw | i0_percent | shift_mv_degree | shift_lv_degree | vector_group | tap_side | tap_neutral | tap_min | tap_max | tap_step_percent
63/25/38 MVA 110/20/10 kV | 63 | 25 | 38 | 110 | 20 | 10 | 10.4 | 10.4 | 10.4 | 0.28 | 0.32 | 0.35 | 35 | 0.89 | 0 | 0 | YN0yn0yn0 | hv | 0 | -10 | 10 | 1.2
63/25/38 MVA 110/10/10 kV | 63 | 25 | 38 | 110 | 10 | 10 | 10.4 | 10.4 | 10.4 | 0.28 | 0.32 | 0.35 | 35 | 0.89 | 0 | 0 | YN0yn0yn0 | hv | 0 | -10 | 10 | 1.2

## fuse_std_types
| fuse_type | i_rated_a | t_avg | t_min | t_total | x_avg | x_min | x_total
HV 100A | HV 100A | 100 | 0 | [10.0, 3.64, 0.854, 0.281, 0.1, 0.0531, 0.022, 0.01] | [10.0, 4.267, 1.21, 0.403, 0.1, 0.058, 0.022, 0.01] | 0 | [300.0, 350.0, 450.0, 550.0, 700.0, 850.0, 1200.0, 1752.0] | [600.0, 700.0, 900.0, 1150.0, 1665.0, 2000.0, 3000.0, 4313.0]
HV 10A | HV 10A | 10 | 0 | [10.0, 1675.0, 0.344, 0.156, 0.1, 0.0417, 0.0171, 0.01] | [10.0, 1.3, 0.3, 0.155, 0.1, 0.0555, 0.023, 0.01] | 0 | [30.0, 32.0, 35.0, 37.0, 39.0, 50.0, 70.0, 88.0] | [60.0, 70.0, 80.0, 87.0, 94.0, 110.0, 150.0, 216.0]
HV 125A | HV 125A | 125 | 0 | [10.0, 1.82, 0.344, 0.1, 0.0467, 0.0269, 0.01] | [10.0, 2.478, 0.426, 0.1, 0.0427, 0.0211, 0.01] | 0 | [375.0, 500.0, 700.0, 925.0, 1200.0, 1500.0, 2341.0] | [750.0, 1000.0, 1500.0, 2200.0, 3000.0, 4000.0, 5765.0]
HV 160A | HV 160A | 160 | 0 | [10.0, 4.15, 1.03, 0.198, 0.1, 0.051, 0.0172, 0.01] | [10.0, 2.3, 0.734, 0.274, 0.1, 0.046, 0.0177, 0.01] | 0 | [480.0, 550.0, 700.0, 1000.0, 1260.0, 1600.0, 2500.0, 3227.0] | [960.0, 1300.0, 1700.0, 2200.0, 2996.0, 4000.0, 6000.0, 7946.0]
HV 16A | HV 16A | 16 | 0 | [10.0, 0.352, 0.164, 0.1, 0.0649, 0.0342, 0.01] | [10.0, 2.34, 0.722, 0.181, 0.1, 0.055, 0.0296, 0.01] | 0 | [48.0, 60.0, 65.0, 71.0, 80.0, 100.0, 162.0] | [96.0, 110.0, 125.0, 150.0, 168.0, 200.0, 250.0, 398.0]
HV 200A | HV 200A | 200 | 0 | [10.0, 4.267, 1.21, 0.403, 0.1, 0.058, 0.022, 0.01] | [10.0, 3.73, 1.654, 0.328, 0.1, 0.0531, 0.019, 0.01] | 0 | [600.0, 700.0, 900.0, 1150.0, 1665.0, 2000.0, 3000.0, 4313.0] | [1200.0, 1500.0, 1800.0, 2700.0, 3960.0, 5000.0, 7500.0, 10620.0]
HV 20A | HV 20A | 20 | 0 | [10.0, 1.3, 0.3, 0.155, 0.1, 0.0555, 0.023, 0.01] | [10.0, 1.3, 0.161, 0.1, 0.0611, 0.0399, 0.0141, 0.01] | 0 | [60.0, 70.0, 80.0, 87.0, 94.0, 110.0, 150.0, 216.0] | [120.0, 150.0, 200.0, 223.0, 260.0, 300.0, 450.0, 532.0]
HV 25A | HV 25A | 25 | 0 | [10.0, 2.512, 0.833, 0.299, 0.1, 0.0372, 0.0223, 0.01] | [10.0, 3.125, 0.597, 0.198, 0.1, 0.0378, 0.022, 0.01] | 0 | [75.0, 82.0, 90.0, 100.0, 124.0, 170.0, 200.0, 289.0] | [150.0, 170.0, 210.0, 250.0, 294.0, 400.0, 500.0, 711.0]
HV 31.5A | HV 31.5A | 31.5 | 0 | [10.0, 2.34, 0.722, 0.181, 0.1, 0.055, 0.0296, 0.01] | [10.0, 2.84, 0.368, 0.164, 0.1, 0.0621, 0.0378, 0.0195, 0.01] | 0 | [95.0, 110.0, 125.0, 150.0, 165.0, 200.0, 250.0, 390.0] | [189.0, 220.0, 300.0, 350.0, 393.0, 450.0, 530.0, 700.0, 960.0]
HV 40A | HV 40A | 40 | 0 | [10.0, 1.3, 0.161, 0.1, 0.0611, 0.0399, 0.0141, 0.01] | [10.0, 2.05, 0.369, 0.198, 0.1, 0.051, 0.0298, 0.01] | 0 | [120.0, 150.0, 200.0, 223.0, 260.0, 300.0, 450.0, 532.0] | [240.0, 300.0, 400.0, 450.0, 530.0, 650.0, 800.0, 1311.0]
HV 50A | HV 50A | 50 | 0 | [10.0, 3.215, 0.597, 0.198, 0.1, 0.0378, 0.022, 0.01] | [10.0, 3.64, 0.854, 0.281, 0.1, 0.0531, 0.022, 0.01] | 0 | [150.0, 170.0, 210.0, 250.0, 294.0, 400.0, 500.0, 711.0] | [300.0, 350.0, 450.0, 550.0, 700.0, 850.0, 1200.0, 1752.0]
HV 6.3A | HV 6.3A | 6.3 | 0 | [10.0, 1.39, 0.344, 0.168, 0.1, 0.056, 0.0263, 0.01] | [10.0, 1.711, 0.516, 0.198, 0.1, 0.0634, 0.0303, 0.01] | 0 | [19.0, 19.5, 20.4, 20.8, 22.0, 25.0, 32.0, 48.0] | [38.0, 40.0, 43.0, 48.0, 53.0, 60.0, 75.0, 118.0]
HV 63A | HV 63A | 63 | 0 | [10.0, 2.84, 0.368, 0.164, 0.1, 0.0621, 0.0378, 0.0195, 0.01] | [10.0, 1.82, 0.344, 0.1, 0.0467, 0.0269, 0.01] | 0 | [189.0, 220.0, 300.0, 350.0, 393.0, 450.0, 530.0, 700.0, 961.0] | [378.0, 500.0, 700.0, 934.0, 1200.0, 1500.0, 2366.0]
HV 80A | HV 80A | 80 | 0 | [10.0, 2.05, 0.369, 0.198, 0.1, 0.051, 0.0298, 0.01] | [10.0, 4.15, 1.03, 0.198, 0.1, 0.051, 0.0172, 0.01] | 0 | [240.0, 300.0, 400.0, 450.0, 530.0, 650.0, 800.0, 1311.0] | [480.0, 550.0, 700.0, 1000.0, 1260.0, 1600.0, 2500.0, 3227.0]
Siemens NH-1-100 | Siemens NH-1-100 | 100 | [5400.0, 2000.0, 400.0, 20.0, 1.0, 0.2, 0.012, 0.004] | 0 | 0 | [150.0, 190.0, 250.0, 430.0, 900.0, 1250.0, 2700.0, 3600.0] | 0 | 0
Siemens NH-1-125 | Siemens NH-1-125 | 125 | [4800.0, 120.0, 7.0, 0.1, 0.004] | 0 | 0 | [180.0, 400.0, 740.0, 2000.0, 4250.0] | 0 | 0
Siemens NH-1-16 | Siemens NH-1-16 | 16 | [4000.0, 400.0, 2.0, 0.1, 0.04, 0.01] | 0 | 0 | [26.0, 35.0, 75.0, 150.0, 200.0, 300.0] | 0 | 0
Siemens NH-1-160 | Siemens NH-1-160 | 160 | [4800.0, 120.0, 7.0, 0.1, 0.004] | 0 | 0 | [210.0, 500.0, 900.0, 2300.0, 5000.0] | 0 | 0
Siemens NH-1-25 | Siemens NH-1-25 | 25 | [4000.0, 1000.0, 10.0, 0.2, 0.02, 0.01] | 0 | 0 | [40.0, 50.0, 100.0, 210.0, 400.0, 500.0] | 0 | 0
Siemens NH-1-50 | Siemens NH-1-50 | 50 | [4000.0, 40.0, 4.0, 1.0, 0.02, 0.01] | 0 | 0 | [86.0, 200.0, 300.0, 400.0, 1000.0, 1280.0] | 0 | 0
Siemens NH-1-63 | Siemens NH-1-63 | 63 | [4000.0, 100.0, 10.0, 2.0, 0.04, 0.01] | 0 | 0 | [100.0, 200.0, 300.0, 400.0, 1000.0, 1500.0] | 0 | 0
Siemens NH-1-80 | Siemens NH-1-80 | 80 | [4800.0, 120.0, 7.0, 0.1, 0.01] | 0 | 0 | [150.58, 250.0, 450.0, 1150.0, 2470.0] | 0 | 0
Siemens NH-2-1000 | Siemens NH-2-1000 | 1000 | [4800.0, 120.0, 7.0, 0.1, 0.004] | 0 | 0 | [1900.0, 3500.0, 8400.0, 24000.0, 52000.0] | 0 | 0
Siemens NH-2-200 | Siemens NH-2-200 | 200 | [4800.0, 120.0, 7.0, 0.1, 0.004] | 0 | 0 | [280.0, 650.0, 1200.0, 3000.0, 7000.0] | 0 | 0
Siemens NH-2-224 | Siemens NH-2-224 | 224 | [4800.0, 120.0, 7.0, 0.2, 0.04, 0.004] | 0 | 0 | [400.0, 750.0, 1453.0, 3025.0, 4315.0, 7600.0] | 0 | 0
Siemens NH-2-250 | Siemens NH-2-250 | 250 | [4800.0, 120.0, 7.0, 0.1, 0.004] | 0 | 0 | [450.0, 800.0, 1650.0, 4000.0, 8500.0] | 0 | 0
Siemens NH-2-315 | Siemens NH-2-315 | 315 | [4800.0, 120.0, 7.0, 0.1, 0.004] | 0 | 0 | [550.0, 920.0, 1900.0, 5000.0, 11000.0] | 0 | 0
Siemens NH-2-355 | Siemens NH-2-355 | 355 | [4800.0, 120.0, 6.0, 0.1, 0.004] | 0 | 0 | [650.0, 1116.27, 2350.0, 5840.0, 12790.0] | 0 | 0
Siemens NH-2-400 | Siemens NH-2-400 | 400 | [4800.0, 120.0, 7.0, 0.1, 0.004] | 0 | 0 | [720.0, 1350.0, 2800.0, 6500.0, 15000.0] | 0 | 0
Siemens NH-2-425 | Siemens NH-2-425 | 425 | [4800.0, 120.0, 7.0, 0.1, 0.004] | 0 | 0 | [850.0, 1500.0, 3050.0, 7500.0, 16500.0] | 0 | 0
Siemens NH-2-630 | Siemens NH-2-630 | 630 | [4800.0, 120.0, 7.0, 0.1, 0.004] | 0 | 0 | [1200.0, 2000.0, 4800.0, 12000.0, 26000.0] | 0 | 0

## dtypes
| element | column | dtype
0 | bus | name | object
1 | bus | vn_kv | float64
2 | bus | type | object
3 | bus | zone | object
4 | bus | in_service | bool
5 | load | name | object
6 | load | bus | uint32
7 | load | p_mw | float64
8 | load | q_mvar | float64
9 | load | const_z_percent | float64
10 | load | const_i_percent | float64
11 | load | sn_mva | float64
12 | load | scaling | float64
13 | load | in_service | bool
14 | load | type | object
15 | ext_grid | name | object
16 | ext_grid | bus | uint32
17 | ext_grid | vm_pu | float64
18 | ext_grid | va_degree | float64
19 | ext_grid | slack_weight | float64
20 | ext_grid | in_service | bool
21 | line | name | object
22 | line | std_type | object
23 | line | from_bus | uint32
24 | line | to_bus | uint32
25 | line | length_km | float64
26 | line | r_ohm_per_km | float64
27 | line | x_ohm_per_km | float64
28 | line | c_nf_per_km | float64
29 | line | g_us_per_km | float64
30 | line | max_i_ka | float64
31 | line | df | float64
32 | line | parallel | uint32
33 | line | type | object
34 | line | in_service | bool
35 | trafo | name | object
36 | trafo | std_type | object
37 | trafo | hv_bus | uint32
38 | trafo | lv_bus | uint32
39 | trafo | sn_mva | float64
40 | trafo | vn_hv_kv | float64
41 | trafo | vn_lv_kv | float64
42 | trafo | vk_percent | float64
43 | trafo | vkr_percent | float64
44 | trafo | pfe_kw | float64
45 | trafo | i0_percent | float64
46 | trafo | shift_degree | float64
47 | trafo | tap_side | object
48 | trafo | tap_neutral | int32
49 | trafo | tap_min | int32
50 | trafo | tap_max | int32
51 | trafo | tap_step_percent | float64
52 | trafo | tap_step_degree | float64
53 | trafo | tap_pos | int32
54 | trafo | tap_phase_shifter | bool
55 | trafo | parallel | uint32
56 | trafo | df | float64
57 | trafo | in_service | bool
58 | line_geodata | coords | object
59 | bus_geodata | x | float64
60 | bus_geodata | y | float64
61 | bus_geodata | coords | object

## parameters
| version | format_version | converged | OPF_converged | name | f_hz | sn_mva
0 | 2.14.6 | 2.14.0 | FALSE | FALSE |  | 50 | 1