## bus
| name | vn_kv | type | zone | in_service
0 | bus_LV_6253-77_0_4_node_0 | 0.4 | n |  | TRUE
1 | bus_LV_6253-77_0_4_node_1 | 0.4 | n |  | TRUE
2 | bus_LV_6253-77_0_4_node_2 | 0.4 | n |  | TRUE
3 | bus_LV_6253-77_0_4_node_3 | 0.4 | n |  | TRUE
4 | bus_LV_6253-77_0_4_node_4 | 0.4 | n |  | TRUE
5 | bus_LV_6253-77_0_4_node_5 | 0.4 | n |  | TRUE
6 | bus_LV_6253-77_0_4_node_6 | 0.4 | n |  | TRUE
7 | bus_LV_6253-77_0_4_node_7 | 0.4 | n |  | TRUE
8 | bus_LV_6253-77_0_4_node_8 | 0.4 | n |  | TRUE
9 | bus_LV_6253-77_0_4_node_9 | 0.4 | n |  | TRUE
10 | bus_LV_6253-77_0_4_node_10 | 0.4 | n |  | TRUE
11 | bus_LV_6253-77_0_4_node_16 | 0.4 | n |  | TRUE
12 | bus_LV_6253-77_0_4_node_14 | 0.4 | n |  | TRUE
13 | bus_LV_6253-77_0_4_node_12 | 0.4 | n |  | TRUE
14 | bus_LV_6253-77_0_4_node_11 | 0.4 | n |  | TRUE
15 | bus_LV_6253-77_0_4_node_17 | 0.4 | n |  | TRUE
16 | bus_LV_6253-77_0_4_node_13 | 0.4 | n |  | TRUE
17 | bus_LV_6253-77_0_4_node_15 | 0.4 | n |  | TRUE
18 | bus_LV_6253-77_0_4_node_56 | 0.4 | n |  | TRUE
19 | bus_LV_6253-77_0_4_node_30 | 0.4 | n |  | TRUE
20 | bus_LV_6253-77_0_4_node_57 | 0.4 | n |  | TRUE
21 | bus_LV_6253-77_0_4_node_44 | 0.4 | n |  | TRUE
22 | bus_LV_6253-77_0_4_node_28 | 0.4 | n |  | TRUE
23 | bus_LV_6253-77_0_4_node_18 | 0.4 | n |  | TRUE
24 | bus_LV_6253-77_0_4_node_20 | 0.4 | n |  | TRUE
25 | bus_LV_6253-77_0_4_node_38 | 0.4 | n |  | TRUE
26 | bus_LV_6253-77_0_4_node_21 | 0.4 | n |  | TRUE
27 | bus_LV_6253-77_0_4_node_37 | 0.4 | n |  | TRUE
28 | bus_LV_6253-77_0_4_node_22 | 0.4 | n |  | TRUE
29 | bus_LV_6253-77_0_4_node_23 | 0.4 | n |  | TRUE
30 | bus_LV_6253-77_0_4_node_24 | 0.4 | n |  | TRUE
31 | bus_LV_6253-77_0_4_node_31 | 0.4 | n |  | TRUE
32 | bus_LV_6253-77_0_4_node_32 | 0.4 | n |  | TRUE
33 | bus_LV_6253-77_0_4_node_33 | 0.4 | n |  | TRUE
34 | bus_LV_6253-77_0_4_node_39 | 0.4 | n |  | TRUE
35 | bus_LV_6253-77_0_4_node_42 | 0.4 | n |  | TRUE
36 | bus_LV_6253-77_0_4_node_43 | 0.4 | n |  | TRUE
37 | bus_LV_6253-77_0_4_node_34 | 0.4 | n |  | TRUE
38 | bus_LV_6253-77_0_4_node_35 | 0.4 | n |  | TRUE
39 | bus_LV_6253-77_0_4_node_25 | 0.4 | n |  | TRUE
40 | bus_LV_6253-77_0_4_node_26 | 0.4 | n |  | TRUE
41 | bus_LV_6253-77_0_4_node_27 | 0.4 | n |  | TRUE
42 | bus_LV_6253-77_0_4_node_29 | 0.4 | n |  | TRUE
43 | bus_LV_6253-77_0_4_node_45 | 0.4 | n |  | TRUE
44 | bus_LV_6253-77_0_4_node_36 | 0.4 | n |  | TRUE
45 | bus_LV_6253-77_0_4_node_54 | 0.4 | n |  | TRUE
46 | bus_LV_6253-77_0_4_node_52 | 0.4 | n |  | TRUE
47 | bus_LV_6253-77_0_4_node_53 | 0.4 | n |  | TRUE
48 | bus_LV_6253-77_0_4_node_46 | 0.4 | n |  | TRUE
49 | bus_LV_6253-77_0_4_node_47 | 0.4 | n |  | TRUE
50 | bus_LV_6253-77_0_4_node_48 | 0.4 | n |  | TRUE
51 | bus_LV_6253-77_0_4_node_49 | 0.4 | n |  | TRUE
52 | bus_LV_6253-77_0_4_node_50 | 0.4 | n |  | TRUE
53 | bus_LV_6253-77_0_4_node_51 | 0.4 | n |  | TRUE
54 | bus_LV_6253-77_0_4_node_58 | 0.4 | n |  | TRUE
55 | bus_MV_113_0_node_227 | 20 | n |  | TRUE

## load
| name | bus | p_mw | q_mvar | const_z_percent | const_i_percent | sn_mva | scaling | in_service | type
0 | LV_6253-77_0_4_load_0 | 0 | 0.0074579 | 0.0018691 | 0 | 0 |  | 1 | TRUE | wye
1 | LV_6253-77_0_4_load_1 | 1 | 0.0085507 | 0.002143 | 0 | 0 |  | 1 | TRUE | wye
2 | LV_6253-77_0_4_load_5 | 5 | 0.0081171 | 0.0020343 | 0 | 0 |  | 1 | TRUE | wye
3 | LV_6253-77_0_4_load_6 | 6 | 0.0043175 | 0.0010821 | 0 | 0 |  | 1 | TRUE | wye
4 | LV_6253-77_0_4_load_7 | 7 | 0.0086881 | 0.0021775 | 0 | 0 |  | 1 | TRUE | wye
5 | LV_6253-77_0_4_load_8 | 8 | 0.0025786 | 0.00064625 | 0 | 0 |  | 1 | TRUE | wye
6 | LV_6253-77_0_4_load_16 | 11 | 0.0045307 | 0.0011355 | 0 | 0 |  | 1 | TRUE | wye
7 | LV_6253-77_0_4_load_14 | 12 | 0.0069126 | 0.0017325 | 0 | 0 |  | 1 | TRUE | wye
8 | LV_6253-77_0_4_load_11 | 14 | 0.0052226 | 0.0013089 | 0 | 0 |  | 1 | TRUE | wye
9 | LV_6253-77_0_4_load_17 | 15 | 0.0040915 | 0.0010254 | 0 | 0 |  | 1 | TRUE | wye
10 | LV_6253-77_0_4_load_13 | 16 | 0.0087394 | 0.0021903 | 0 | 0 |  | 1 | TRUE | wye
11 | LV_6253-77_0_4_load_15 | 17 | 0.014226 | 0.0035654 | 0 | 0 |  | 1 | TRUE | wye
12 | LV_6253-77_0_4_load_56 | 18 | 0.0029922 | 0.00074991 | 0 | 0 |  | 1 | TRUE | wye
13 | LV_6253-77_0_4_load_44 | 21 | 0.0083587 | 0.0020949 | 0 | 0 |  | 1 | TRUE | wye
14 | LV_6253-77_0_4_load_28 | 22 | 0.008322 | 0.0020857 | 0 | 0 |  | 1 | TRUE | wye
15 | LV_6253-77_0_4_load_18 | 23 | 0.014953 | 0.0037477 | 0 | 0 |  | 1 | TRUE | wye
16 | LV_6253-77_0_4_load_20 | 24 | 0.019474 | 0.0048806 | 0 | 0 |  | 1 | TRUE | wye
17 | LV_6253-77_0_4_load_38 | 25 | 0.0084118 | 0.0021082 | 0 | 0 |  | 1 | TRUE | wye
18 | LV_6253-77_0_4_load_21 | 26 | 0.019436 | 0.0048712 | 0 | 0 |  | 1 | TRUE | wye
19 | LV_6253-77_0_4_load_37 | 27 | 0.0066189 | 0.0016588 | 0 | 0 |  | 1 | TRUE | wye
20 | LV_6253-77_0_4_load_24 | 30 | 0.02571 | 0.0064434 | 0 | 0 |  | 1 | TRUE | wye
21 | LV_6253-77_0_4_load_31 | 31 | 0.0016173 | 0.00040533 | 0 | 0 |  | 1 | TRUE | wye
22 | LV_6253-77_0_4_load_32 | 32 | 0.0016062 | 0.00040256 | 0 | 0 |  | 1 | TRUE | wye
23 | LV_6253-77_0_4_load_39 | 34 | 0.0020108 | 0.00050396 | 0 | 0 |  | 1 | TRUE | wye
24 | LV_6253-77_0_4_load_42 | 35 | 0.0013871 | 0.00034764 | 0 | 0 |  | 1 | TRUE | wye
25 | LV_6253-77_0_4_load_43 | 36 | 0.0086435 | 0.0021663 | 0 | 0 |  | 1 | TRUE | wye
26 | LV_6253-77_0_4_load_34 | 37 | 0.0025074 | 0.00062841 | 0 | 0 |  | 1 | TRUE | wye
27 | LV_6253-77_0_4_load_35 | 38 | 0.0013123 | 0.00032888 | 0 | 0 |  | 1 | TRUE | wye
28 | LV_6253-77_0_4_load_25 | 39 | 0.00761 | 0.0019073 | 0 | 0 |  | 1 | TRUE | wye
29 | LV_6253-77_0_4_load_27 | 41 | 0.0041614 | 0.0010429 | 0 | 0 |  | 1 | TRUE | wye
30 | LV_6253-77_0_4_load_29 | 42 | 0.0085053 | 0.0021316 | 0 | 0 |  | 1 | TRUE | wye
31 | LV_6253-77_0_4_load_45 | 43 | 0.0054694 | 0.0013707 | 0 | 0 |  | 1 | TRUE | wye
32 | LV_6253-77_0_4_load_36 | 44 | 0.0027338 | 0.00068515 | 0 | 0 |  | 1 | TRUE | wye
33 | LV_6253-77_0_4_load_54 | 45 | 0.0031734 | 0.00079534 | 0 | 0 |  | 1 | TRUE | wye
34 | LV_6253-77_0_4_load_52 | 46 | 0.0069414 | 0.0017397 | 0 | 0 |  | 1 | TRUE | wye
35 | LV_6253-77_0_4_load_53 | 47 | 0.0017341 | 0.00043462 | 0 | 0 |  | 1 | TRUE | wye
36 | LV_6253-77_0_4_load_46 | 48 | 0.0039999 | 0.0010025 | 0 | 0 |  | 1 | TRUE | wye
37 | LV_6253-77_0_4_load_47 | 49 | 0.0039659 | 0.00099396 | 0 | 0 |  | 1 | TRUE | wye
38 | LV_6253-77_0_4_load_48 | 50 | 0.010281 | 0.0025765 | 0 | 0 |  | 1 | TRUE | wye
39 | LV_6253-77_0_4_load_49 | 51 | 0.0056174 | 0.0014079 | 0 | 0 |  | 1 | TRUE | wye
40 | LV_6253-77_0_4_load_51 | 53 | 0.0093194 | 0.0023357 | 0 | 0 |  | 1 | TRUE | wye
41 | LV_6253-77_0_4_load_58 | 54 | 0.0030268 | 0.00075858 | 0 | 0 |  | 1 | TRUE | wye

## ext_grid
| name | bus | vm_pu | va_degree | slack_weight | in_service
0 |  | 36 | 1 | 0 | 1 | TRUE

## line
| name | std_type | from_bus | to_bus | length_km | r_ohm_per_km | x_ohm_per_km | c_nf_per_km | g_us_per_km | max_i_ka | df | parallel | type | in_service
0 | LV_6253-77_0_4_line_0 |  | 0 | 1 | 0.029905 | 0.125 | 0.08 | 261 | 0 | 0.364 | 1 | 4 | cs | TRUE
1 | LV_6253-77_0_4_line_1 |  | 0 | 2 | 0.034889 | 0.125 | 0.08 | 261 | 0 | 0.364 | 1 | 4 | cs | TRUE
2 | LV_6253-77_0_4_line_2 |  | 1 | 3 | 0.045505 | 0.125 | 0.08 | 261 | 0 | 0.364 | 1 | 1 | cs | TRUE
3 | LV_6253-77_0_4_line_3 |  | 1 | 4 | 0.052895 | 0.125 | 0.08 | 261 | 0 | 0.364 | 1 | 4 | cs | TRUE
4 | LV_6253-77_0_4_line_4 |  | 2 | 5 | 0.007221 | 0.125 | 0.08 | 261 | 0 | 0.364 | 1 | 1 | cs | TRUE
5 | LV_6253-77_0_4_line_5 |  | 2 | 6 | 0.02845 | 0.125 | 0.08 | 261 | 0 | 0.364 | 1 | 4 | cs | TRUE
6 | LV_6253-77_0_4_line_6 |  | 3 | 7 | 0.026695 | 0.125 | 0.08 | 261 | 0 | 0.364 | 1 | 1 | cs | TRUE
7 | LV_6253-77_0_4_line_7 |  | 3 | 8 | 0.028649 | 0.125 | 0.08 | 261 | 0 | 0.364 | 1 | 1 | cs | TRUE
8 | LV_6253-77_0_4_line_8 |  | 4 | 9 | 0.092388 | 0.125 | 0.08 | 261 | 0 | 0.364 | 1 | 4 | cs | TRUE
9 | LV_6253-77_0_4_line_9 |  | 6 | 10 | 0.039265 | 0.125 | 0.08 | 261 | 0 | 0.364 | 1 | 4 | cs | TRUE
10 | LV_6253-77_0_4_line_10 |  | 9 | 11 | 0.05481 | 0.125 | 0.08 | 261 | 0 | 0.364 | 1 | 4 | cs | TRUE
11 | LV_6253-77_0_4_line_11 |  | 10 | 12 | 0.011313 | 0.125 | 0.08 | 261 | 0 | 0.364 | 1 | 1 | cs | TRUE
12 | LV_6253-77_0_4_line_12 |  | 10 | 13 | 0.033371 | 0.125 | 0.08 | 261 | 0 | 0.364 | 1 | 4 | cs | TRUE
13 | LV_6253-77_0_4_line_13 |  | 11 | 15 | 0.02063 | 0.125 | 0.08 | 261 | 0 | 0.364 | 1 | 4 | cs | TRUE
14 | LV_6253-77_0_4_line_14 |  | 13 | 16 | 0.043992 | 0.125 | 0.08 | 261 | 0 | 0.364 | 1 | 4 | cs | TRUE
15 | LV_6253-77_0_4_line_15 |  | 13 | 14 | 0.015186 | 0.125 | 0.08 | 261 | 0 | 0.364 | 1 | 1 | cs | TRUE
16 | LV_6253-77_0_4_line_16 |  | 15 | 23 | 0.051778 | 0.125 | 0.08 | 261 | 0 | 0.364 | 1 | 4 | cs | TRUE
17 | LV_6253-77_0_4_line_17 |  | 16 | 17 | 0.016315 | 0.125 | 0.08 | 261 | 0 | 0.364 | 1 | 4 | cs | TRUE
18 | LV_6253-77_0_4_line_18 |  | 16 | 18 | 0.11158 | 0.125 | 0.08 | 261 | 0 | 0.364 | 1 | 1 | cs | TRUE
19 | LV_6253-77_0_4_line_19 |  | 17 | 19 | 0.0047533 | 0.125 | 0.08 | 261 | 0 | 0.364 | 1 | 4 | cs | TRUE
20 | LV_6253-77_0_4_line_20 |  | 18 | 20 | 0.095355 | 0.125 | 0.08 | 261 | 0 | 0.364 | 1 | 1 | cs | TRUE
21 | LV_6253-77_0_4_line_21 |  | 19 | 21 | 0.024047 | 0.125 | 0.08 | 261 | 0 | 0.364 | 1 | 4 | cs | TRUE
22 | LV_6253-77_0_4_line_22 |  | 19 | 22 | 0.028054 | 0.125 | 0.08 | 261 | 0 | 0.364 | 1 | 2 | cs | TRUE
23 | LV_6253-77_0_4_line_23 |  | 20 | 54 | 0.068807 | 0.125 | 0.08 | 261 | 0 | 0.364 | 1 | 1 | cs | TRUE
24 | LV_6253-77_0_4_line_24 |  | 21 | 43 | 0.026428 | 0.125 | 0.08 | 261 | 0 | 0.364 | 1 | 4 | cs | TRUE
25 | LV_6253-77_0_4_line_25 |  | 22 | 40 | 0.014675 | 0.125 | 0.08 | 261 | 0 | 0.364 | 1 | 1 | cs | TRUE
26 | LV_6253-77_0_4_line_26 |  | 23 | 24 | 0.029078 | 0.125 | 0.08 | 261 | 0 | 0.364 | 1 | 4 | cs | TRUE
27 | LV_6253-77_0_4_line_27 |  | 23 | 25 | 0.053813 | 0.125 | 0.08 | 261 | 0 | 0.364 | 1 | 1 | cs | TRUE
28 | LV_6253-77_0_4_line_28 |  | 24 | 26 | 0.0098131 | 0.125 | 0.08 | 261 | 0 | 0.364 | 1 | 4 | cs | TRUE
29 | LV_6253-77_0_4_line_29 |  | 25 | 27 | 0.05216 | 0.125 | 0.08 | 261 | 0 | 0.364 | 1 | 1 | cs | TRUE
30 | LV_6253-77_0_4_line_30 |  | 26 | 28 | 0.014317 | 0.125 | 0.08 | 261 | 0 | 0.364 | 1 | 4 | cs | TRUE
31 | LV_6253-77_0_4_line_31 |  | 27 | 34 | 0.10763 | 0.125 | 0.08 | 261 | 0 | 0.364 | 1 | 1 | cs | TRUE
32 | LV_6253-77_0_4_line_32 |  | 28 | 29 | 0.073828 | 0.125 | 0.08 | 261 | 0 | 0.364 | 1 | 4 | cs | TRUE
33 | LV_6253-77_0_4_line_33 |  | 28 | 30 | 0.016939 | 0.125 | 0.08 | 261 | 0 | 0.364 | 1 | 1 | cs | TRUE
34 | LV_6253-77_0_4_line_34 |  | 29 | 31 | 0.0075157 | 0.125 | 0.08 | 261 | 0 | 0.364 | 1 | 1 | cs | TRUE
35 | LV_6253-77_0_4_line_35 |  | 29 | 32 | 0.013375 | 0.125 | 0.08 | 261 | 0 | 0.364 | 1 | 4 | cs | TRUE
36 | LV_6253-77_0_4_line_36 |  | 30 | 33 | 0.023011 | 0.125 | 0.08 | 261 | 0 | 0.364 | 1 | 1 | cs | TRUE
37 | LV_6253-77_0_4_line_37 |  | 31 | 35 | 0.00075861 | 0.125 | 0.08 | 261 | 0 | 0.364 | 1 | 1 | cs | TRUE
38 | LV_6253-77_0_4_line_38 |  | 32 | 36 | 0.03829 | 0.125 | 0.08 | 261 | 0 | 0.364 | 1 | 4 | cs | TRUE
39 | LV_6253-77_0_4_line_39 |  | 33 | 37 | 0.074476 | 0.125 | 0.08 | 261 | 0 | 0.364 | 1 | 1 | cs | TRUE
40 | LV_6253-77_0_4_line_40 |  | 33 | 38 | 0.028148 | 0.125 | 0.08 | 261 | 0 | 0.364 | 1 | 1 | cs | TRUE
41 | LV_6253-77_0_4_line_41 |  | 34 | 45 | 0.057565 | 0.125 | 0.08 | 261 | 0 | 0.364 | 1 | 1 | cs | TRUE
42 | LV_6253-77_0_4_line_42 |  | 37 | 44 | 0.070365 | 0.125 | 0.08 | 261 | 0 | 0.364 | 1 | 1 | cs | TRUE
43 | LV_6253-77_0_4_line_43 |  | 39 | 40 | 0.02971 | 0.125 | 0.08 | 261 | 0 | 0.364 | 1 | 1 | cs | TRUE
44 | LV_6253-77_0_4_line_44 |  | 40 | 41 | 0.022712 | 0.125 | 0.08 | 261 | 0 | 0.364 | 1 | 1 | cs | TRUE
45 | LV_6253-77_0_4_line_45 |  | 41 | 42 | 0.022608 | 0.125 | 0.08 | 261 | 0 | 0.364 | 1 | 1 | cs | TRUE
46 | LV_6253-77_0_4_line_46 |  | 43 | 48 | 0.018976 | 0.125 | 0.08 | 261 | 0 | 0.364 | 1 | 4 | cs | TRUE
47 | LV_6253-77_0_4_line_47 |  | 45 | 46 | 0.028644 | 0.125 | 0.08 | 261 | 0 | 0.364 | 1 | 1 | cs | TRUE
48 | LV_6253-77_0_4_line_48 |  | 46 | 47 | 0.015295 | 0.125 | 0.08 | 261 | 0 | 0.364 | 1 | 1 | cs | TRUE
49 | LV_6253-77_0_4_line_49 |  | 48 | 49 | 0.011629 | 0.125 | 0.08 | 261 | 0 | 0.364 | 1 | 4 | cs | TRUE
50 | LV_6253-77_0_4_line_50 |  | 49 | 50 | 0.0017022 | 0.125 | 0.08 | 261 | 0 | 0.364 | 1 | 4 | cs | TRUE
51 | LV_6253-77_0_4_line_51 |  | 50 | 51 | 0.039438 | 0.125 | 0.08 | 261 | 0 | 0.364 | 1 | 4 | cs | TRUE
52 | LV_6253-77_0_4_line_52 |  | 51 | 52 | 0.022016 | 0.125 | 0.08 | 261 | 0 | 0.364 | 1 | 4 | cs | TRUE
53 | LV_6253-77_0_4_line_53 |  | 52 | 53 | 0.05735 | 0.125 | 0.08 | 261 | 0 | 0.364 | 1 | 2 | cs | TRUE

## trafo
| name | std_type | hv_bus | lv_bus | sn_mva | vn_hv_kv | vn_lv_kv | vk_percent | vkr_percent | pfe_kw | i0_percent | shift_degree | tap_side | tap_neutral | tap_min | tap_max | tap_step_percent | tap_step_degree | tap_pos | tap_phase_shifter | parallel | df | in_service
0 | LV_6253-77_0_4_trafo_43 | 0.63 MVA 20/0.4 kV | 55 | 36 | 0.63 | 20 | 0.4 | 6 | 1.206 | 1.65 | 0.2619 | 150 | hv | 0 | -2 | 2 | 2.5 | 0 | 0 | FALSE | 1 | 1 | TRUE

## line_geodata
| x0 | y0 | x1 | y1 | x2 | y2 | x3 | y3 | x4 | y4 | x5 | y5 | x6 | y6 | x7 | y7 | x8 | y8 | x9 | y9 | x10 | y10
0 | 2603013.9565 | 1127026.3168 | 2602992.0558 | 1127012.9219 | 2602988.0969 | 1127011.4244
1 | 2602954.8583 | 1127001.1539 | 2602968.6039 | 1127004.0508 | 2602988.0969 | 1127011.4244
2 | 2603012.4375 | 1126980.8495 | 2603013.9565 | 1127026.3168
3 | 2603013.9565 | 1127026.3168 | 2603008.1599 | 1127062.0981 | 2603009.8112 | 1127073.2266 | 2603011.7814 | 1127078.2411
4 | 2602954.8583 | 1127001.1539 | 2602953.0981 | 1127008.1564
5 | 2602954.8583 | 1127001.1539 | 2602947.6254 | 1126995.2809 | 2602937.5028 | 1126989.7178 | 2602930.0597 | 1126988.2692
6 | 2603012.4375 | 1126980.8495 | 2603014.2298 | 1126954.2145
7 | 2603012.4375 | 1126980.8495 | 2602988.1907 | 1126965.5893
8 | 2602978.132 | 1127108.106 | 2603016.6358 | 1127125.8889 | 2603021.3655 | 1127113.1961 | 2603018.0691 | 1127094.2408 | 2603011.7814 | 1127078.2411
9 | 2602911.2585 | 1126953.9213 | 2602914.4689 | 1126960.137 | 2602924.7924 | 1126981.1632 | 2602930.0597 | 1126988.2692
10 | 2602978.132 | 1127108.106 | 2602930.9155 | 1127080.2723
11 | 2602911.2585 | 1126953.9213 | 2602909.8243 | 1126955.8105 | 2602904.6534 | 1126956.6307 | 2602901.4803 | 1126954.7166
12 | 2602930.3355 | 1126926.517 | 2602914.682 | 1126949.4319 | 2602911.2585 | 1126953.9213
13 | 2602930.9155 | 1127080.2723 | 2602925.325 | 1127076.9768 | 2602913.3753 | 1127069.416
14 | 2602930.3355 | 1126926.517 | 2602895.0697 | 1126900.2188
15 | 2602930.3355 | 1126926.517 | 2602942.5102 | 1126935.5944
16 | 2602869.6198 | 1127041.7313 | 2602913.3753 | 1127069.416
17 | 2602895.0697 | 1126900.2188 | 2602881.9907 | 1126890.4656 | 2602881.9907 | 1126890.4656
18 | 2602895.0697 | 1126900.2188 | 2602960.5329 | 1126809.8641
19 | 2602877.4526 | 1126889.0517 | 2602881.9907 | 1126890.4656
20 | 2602924.6592 | 1126724.6048 | 2602923.5845 | 1126732.2414 | 2602923.5833 | 1126734.7426 | 2602926.3096 | 1126754.5758 | 2602946.6518 | 1126790.4362 | 2602949.8551 | 1126795.5847 | 2602960.5329 | 1126809.8641
21 | 2602877.4526 | 1126889.0517 | 2602869.4396 | 1126886.5579 | 2602855.3112 | 1126879.8151
22 | 2602877.4526 | 1126889.0517 | 2602864.2669 | 1126907.8881 | 2602861.8163 | 1126912.3169
23 | 2602924.6592 | 1126724.6048 | 2602921.9683 | 1126711.5861 | 2602920.1252 | 1126697.9342 | 2602915.6916 | 1126687.238 | 2602886.4659 | 1126679.4761
24 | 2602834.7891 | 1126863.9421 | 2602844.6322 | 1126874.7185 | 2602855.3112 | 1126879.8151
25 | 2602853.7022 | 1126924.4802 | 2602858.1665 | 1126918.9129 | 2602861.8163 | 1126912.3169
26 | 2602869.6198 | 1127041.7313 | 2602845.0473 | 1127026.1839
27 | 2602869.6198 | 1127041.7313 | 2602839.6728 | 1127086.4416
28 | 2602845.0473 | 1127026.1839 | 2602840.9114 | 1127023.5671 | 2602836.6721 | 1127021.0721
29 | 2602789.8653 | 1127083.1285 | 2602789.8653 | 1127083.1285 | 2602802.8859 | 1127087.2474 | 2602814.0416 | 1127091.788 | 2602825.2071 | 1127091.3818 | 2602839.6728 | 1127086.4416
30 | 2602824.3332 | 1127013.8103 | 2602836.6721 | 1127021.0721
31 | 2602789.8653 | 1127083.1285 | 2602768.3743 | 1127083.3189 | 2602745.2241 | 1127089.0781 | 2602715.453 | 1127099.1588 | 2602697.8784 | 1127112.5466 | 2602692.2932 | 1127119.295
32 | 2602824.3332 | 1127013.8103 | 2602826.3624 | 1127008.2307 | 2602826.3408 | 1127004.8513 | 2602825.0718 | 1126999.5037 | 2602821.3519 | 1126995.0998 | 2602812.979 | 1126988.1482 | 2602803.3808 | 1126981.1182 | 2602781.2879 | 1126965.1783 | 2602779.9939 | 1126963.9993 | 2602780.141 | 1126962.432
33 | 2602824.3332 | 1127013.8103 | 2602813.9251 | 1127008.9254 | 2602808.7523 | 1127007.2352
34 | 2602780.141 | 1126962.432 | 2602773.7904 | 1126958.4126
35 | 2602780.141 | 1126962.432 | 2602781.5746 | 1126961.7212 | 2602785.1187 | 1126963.0012 | 2602792.5629 | 1126965.9493
36 | 2602786.5656 | 1127001.1982 | 2602800.6039 | 1127004.5728 | 2602808.7523 | 1127007.2352
37 | 2602773.1494 | 1126958.0069 | 2602773.7904 | 1126958.4126
38 | 2602827.2451 | 1126982.0739 | 2602806.6447 | 1126971.5261 | 2602792.5629 | 1126965.9493
39 | 2602786.5656 | 1127001.1982 | 2602725.6188 | 1126989.0541 | 2602713.7843 | 1126985.5917 | 2602713.7843 | 1126985.5917
40 | 2602766.1151 | 1126982.9579 | 2602776.9076 | 1126990.0217 | 2602783.9789 | 1126995.85 | 2602785.835 | 1126997.9629 | 2602786.5656 | 1127001.1982
41 | 2602692.2932 | 1127119.295 | 2602639.1917 | 1127097.0694
42 | 2602660.5085 | 1126940.7185 | 2602686.8222 | 1126967.2377 | 2602694.6092 | 1126975.345 | 2602704.7396 | 1126981.3301 | 2602713.7843 | 1126985.5917
43 | 2602853.7022 | 1126924.4802 | 2602859.9183 | 1126929.9302 | 2602867.4583 | 1126938.4823 | 2602876.4953 | 1126942.8617
44 | 2602853.7022 | 1126924.4802 | 2602852.2772 | 1126923.2345 | 2602841.6318 | 1126914.4698 | 2602835.5381 | 1126910.9653 | 2602835.5381 | 1126910.9653
45 | 2602837.265 | 1126927.1426 | 2602832.6439 | 1126920.9578 | 2602829.7487 | 1126916.1096 | 2602831.2997 | 1126911.3747 | 2602835.5381 | 1126910.9653
46 | 2602834.7891 | 1126863.9421 | 2602834.7891 | 1126863.9421 | 2602825.3412 | 1126847.4849
47 | 2602639.1917 | 1127097.0694 | 2602626.0707 | 1127071.6077
48 | 2602626.0707 | 1127071.6077 | 2602619.0642 | 1127058.0116
49 | 2602825.3412 | 1126847.4849 | 2602819.5516 | 1126837.4
50 | 2602819.5516 | 1126837.4 | 2602819.3664 | 1126837.0775 | 2602818.3736 | 1126836.192
51 | 2602818.3736 | 1126836.192 | 2602796.7355 | 1126816.8908 | 2602788.7065 | 1126810.2135
52 | 2602770.698 | 1126797.7475 | 2602779.0416 | 1126802.1756 | 2602788.7065 | 1126810.2135
53 | 2602770.698 | 1126797.7475 | 2602770.4373 | 1126794.6793 | 2602765.487 | 1126784.3498 | 2602762.7473 | 1126776.1446 | 2602762.3949 | 1126771.4755 | 2602764.6932 | 1126767.33 | 2602769.3034 | 1126762.8299 | 2602773.8123 | 1126760.7198 | 2602778.9446 | 1126760.5442 | 2602783.1895 | 1126763.014 | 2602785.7547 | 1126765.1384

## bus_geodata
| x | y | coords
0 | 2602988.0969 | 1127011.4244
1 | 2603013.9565 | 1127026.3168
2 | 2602954.8583 | 1127001.1539
3 | 2603012.4375 | 1126980.8495
4 | 2603011.7814 | 1127078.2411
5 | 2602953.0981 | 1127008.1565
6 | 2602930.0597 | 1126988.2692
7 | 2603014.2298 | 1126954.2145
8 | 2602988.1907 | 1126965.5893
9 | 2602978.132 | 1127108.106
10 | 2602911.2585 | 1126953.9213
11 | 2602930.9155 | 1127080.2723
12 | 2602901.4803 | 1126954.7166
13 | 2602930.3355 | 1126926.517
14 | 2602942.5102 | 1126935.5944
15 | 2602913.3753 | 1127069.416
16 | 2602895.0697 | 1126900.2188
17 | 2602881.9907 | 1126890.4656
18 | 2602960.5329 | 1126809.8641
19 | 2602877.4526 | 1126889.0517
20 | 2602924.6592 | 1126724.6048
21 | 2602855.3112 | 1126879.8151
22 | 2602861.8163 | 1126912.3169
23 | 2602869.6198 | 1127041.7313
24 | 2602845.0473 | 1127026.1839
25 | 2602839.6728 | 1127086.4416
26 | 2602836.6721 | 1127021.0721
27 | 2602789.8653 | 1127083.1285
28 | 2602824.3332 | 1127013.8103
29 | 2602780.141 | 1126962.432
30 | 2602808.7523 | 1127007.2352
31 | 2602773.7904 | 1126958.4126
32 | 2602792.5629 | 1126965.9493
33 | 2602786.5656 | 1127001.1982
34 | 2602692.2932 | 1127119.295
35 | 2602773.1494 | 1126958.0069
36 | 2602827.2451 | 1126982.0739
37 | 2602713.7843 | 1126985.5917
38 | 2602766.1151 | 1126982.9579
39 | 2602876.4953 | 1126942.8617
40 | 2602853.7022 | 1126924.4802
41 | 2602835.5381 | 1126910.9653
42 | 2602837.265 | 1126927.1426
43 | 2602834.7891 | 1126863.9421
44 | 2602660.5085 | 1126940.7185
45 | 2602639.1917 | 1127097.0694
46 | 2602626.0707 | 1127071.6077
47 | 2602619.0642 | 1127058.0116
48 | 2602825.3412 | 1126847.4849
49 | 2602819.5516 | 1126837.4
50 | 2602818.3736 | 1126836.192
51 | 2602788.7065 | 1126810.2135
52 | 2602770.698 | 1126797.7475
53 | 2602785.7547 | 1126765.1384
54 | 2602886.4659 | 1126679.4761
55 | 2602780.141 | 1126962.432

## line_std_types
| c_nf_per_km | r_ohm_per_km | x_ohm_per_km | max_i_ka | type | q_mm2 | alpha | voltage_rating
NAYY 4x50 SE | 210 | 0.642 | 0.083 | 0.142 | cs | 50 | 0.00403 | LV
NAYY 4x120 SE | 264 | 0.225 | 0.08 | 0.242 | cs | 120 | 0.00403 | LV
NAYY 4x150 SE | 261 | 0.208 | 0.08 | 0.27 | cs | 150 | 0.00403 | LV
NA2XS2Y 1x95 RM/25 12/20 kV | 216 | 0.313 | 0.132 | 0.252 | cs | 95 | 0.00403 | MV
NA2XS2Y 1x185 RM/25 12/20 kV | 273 | 0.161 | 0.117 | 0.362 | cs | 185 | 0.00403 | MV
NA2XS2Y 1x240 RM/25 12/20 kV | 304 | 0.122 | 0.112 | 0.421 | cs | 240 | 0.00403 | MV
NA2XS2Y 1x95 RM/25 6/10 kV | 315 | 0.313 | 0.123 | 0.249 | cs | 95 | 0.00403 | MV
NA2XS2Y 1x185 RM/25 6/10 kV | 406 | 0.161 | 0.11 | 0.358 | cs | 185 | 0.00403 | MV
NA2XS2Y 1x240 RM/25 6/10 kV | 456 | 0.122 | 0.105 | 0.416 | cs | 240 | 0.00403 | MV
NA2XS2Y 1x150 RM/25 12/20 kV | 250 | 0.206 | 0.116 | 0.319 | cs | 150 | 0.00403 | MV
NA2XS2Y 1x120 RM/25 12/20 kV | 230 | 0.253 | 0.119 | 0.283 | cs | 120 | 0.00403 | MV
NA2XS2Y 1x70 RM/25 12/20 kV | 190 | 0.443 | 0.132 | 0.22 | cs | 70 | 0.00403 | MV
NA2XS2Y 1x150 RM/25 6/10 kV | 360 | 0.206 | 0.11 | 0.315 | cs | 150 | 0.00403 | MV
NA2XS2Y 1x120 RM/25 6/10 kV | 340 | 0.253 | 0.113 | 0.28 | cs | 120 | 0.00403 | MV
NA2XS2Y 1x70 RM/25 6/10 kV | 280 | 0.443 | 0.123 | 0.217 | cs | 70 | 0.00403 | MV
N2XS(FL)2Y 1x120 RM/35 64/110 kV | 112 | 0.153 | 0.166 | 0.366 | cs | 120 | 0.00393 | HV
N2XS(FL)2Y 1x185 RM/35 64/110 kV | 125 | 0.099 | 0.156 | 0.457 | cs | 185 | 0.00393 | HV
N2XS(FL)2Y 1x240 RM/35 64/110 kV | 135 | 0.075 | 0.149 | 0.526 | cs | 240 | 0.00393 | HV
N2XS(FL)2Y 1x300 RM/35 64/110 kV | 144 | 0.06 | 0.144 | 0.588 | cs | 300 | 0.00393 | HV
15-AL1/3-ST1A 0.4 | 11 | 1.8769 | 0.35 | 0.105 | ol | 16 | 0.00403 | LV
24-AL1/4-ST1A 0.4 | 11.25 | 1.2012 | 0.335 | 0.14 | ol | 24 | 0.00403 | LV
48-AL1/8-ST1A 0.4 | 12.2 | 0.5939 | 0.3 | 0.21 | ol | 48 | 0.00403 | LV
94-AL1/15-ST1A 0.4 | 13.2 | 0.306 | 0.29 | 0.35 | ol | 94 | 0.00403 | LV
34-AL1/6-ST1A 10.0 | 9.7 | 0.8342 | 0.36 | 0.17 | ol | 34 | 0.00403 | MV
48-AL1/8-ST1A 10.0 | 10.1 | 0.5939 | 0.35 | 0.21 | ol | 48 | 0.00403 | MV
70-AL1/11-ST1A 10.0 | 10.4 | 0.4132 | 0.339 | 0.29 | ol | 70 | 0.00403 | MV
94-AL1/15-ST1A 10.0 | 10.75 | 0.306 | 0.33 | 0.35 | ol | 94 | 0.00403 | MV
122-AL1/20-ST1A 10.0 | 11.1 | 0.2376 | 0.323 | 0.41 | ol | 122 | 0.00403 | MV
149-AL1/24-ST1A 10.0 | 11.25 | 0.194 | 0.315 | 0.47 | ol | 149 | 0.00403 | MV
34-AL1/6-ST1A 20.0 | 9.15 | 0.8342 | 0.382 | 0.17 | ol | 34 | 0.00403 | MV
48-AL1/8-ST1A 20.0 | 9.5 | 0.5939 | 0.372 | 0.21 | ol | 48 | 0.00403 | MV
70-AL1/11-ST1A 20.0 | 9.7 | 0.4132 | 0.36 | 0.29 | ol | 70 | 0.00403 | MV
94-AL1/15-ST1A 20.0 | 10 | 0.306 | 0.35 | 0.35 | ol | 94 | 0.00403 | MV
122-AL1/20-ST1A 20.0 | 10.3 | 0.2376 | 0.344 | 0.41 | ol | 122 | 0.00403 | MV
149-AL1/24-ST1A 20.0 | 10.5 | 0.194 | 0.337 | 0.47 | ol | 149 | 0.00403 | MV
184-AL1/30-ST1A 20.0 | 10.75 | 0.1571 | 0.33 | 0.535 | ol | 184 | 0.00403 | MV
243-AL1/39-ST1A 20.0 | 11 | 0.1188 | 0.32 | 0.645 | ol | 243 | 0.00403 | MV
48-AL1/8-ST1A 110.0 | 8 | 0.5939 | 0.46 | 0.21 | ol | 48 | 0.00403 | HV
70-AL1/11-ST1A 110.0 | 8.4 | 0.4132 | 0.45 | 0.29 | ol | 70 | 0.00403 | HV
94-AL1/15-ST1A 110.0 | 8.65 | 0.306 | 0.44 | 0.35 | ol | 94 | 0.00403 | HV
122-AL1/20-ST1A 110.0 | 8.5 | 0.2376 | 0.43 | 0.41 | ol | 122 | 0.00403 | HV
149-AL1/24-ST1A 110.0 | 8.75 | 0.194 | 0.41 | 0.47 | ol | 149 | 0.00403 | HV
184-AL1/30-ST1A 110.0 | 8.8 | 0.1571 | 0.4 | 0.535 | ol | 184 | 0.00403 | HV
243-AL1/39-ST1A 110.0 | 9 | 0.1188 | 0.39 | 0.645 | ol | 243 | 0.00403 | HV
305-AL1/39-ST1A 110.0 | 9.2 | 0.0949 | 0.38 | 0.74 | ol | 305 | 0.00403 | HV
490-AL1/64-ST1A 110.0 | 9.75 | 0.059 | 0.37 | 0.96 | ol | 490 | 0.00403 | HV
679-AL1/86-ST1A 110.0 | 9.95 | 0.042 | 0.36 | 1.15 | ol | 679 | 0.00403 | HV
490-AL1/64-ST1A 220.0 | 10 | 0.059 | 0.285 | 0.96 | ol | 490 | 0.00403 | HV
679-AL1/86-ST1A 220.0 | 11.7 | 0.042 | 0.275 | 1.15 | ol | 679 | 0.00403 | HV
490-AL1/64-ST1A 380.0 | 11 | 0.059 | 0.253 | 0.96 | ol | 490 | 0.00403 | HV
679-AL1/86-ST1A 380.0 | 14.6 | 0.042 | 0.25 | 1.15 | ol | 679 | 0.00403 | HV

## trafo_std_types
| i0_percent | pfe_kw | vkr_percent | sn_mva | vn_lv_kv | vn_hv_kv | vk_percent | shift_degree | vector_group | tap_side | tap_neutral | tap_min | tap_max | tap_step_degree | tap_step_percent | tap_phase_shifter
160 MVA 380/110 kV | 0.06 | 60 | 0.25 | 160 | 110 | 380 | 12.2 | 0 | Yy0 | hv | 0 | -9 | 9 | 0 | 1.5 | FALSE
100 MVA 220/110 kV | 0.06 | 55 | 0.26 | 100 | 110 | 220 | 12 | 0 | Yy0 | hv | 0 | -9 | 9 | 0 | 1.5 | FALSE
63 MVA 110/20 kV | 0.04 | 22 | 0.32 | 63 | 20 | 110 | 18 | 150 | YNd5 | hv | 0 | -9 | 9 | 0 | 1.5 | FALSE
40 MVA 110/20 kV | 0.05 | 18 | 0.34 | 40 | 20 | 110 | 16.2 | 150 | YNd5 | hv | 0 | -9 | 9 | 0 | 1.5 | FALSE
25 MVA 110/20 kV | 0.07 | 14 | 0.41 | 25 | 20 | 110 | 12 | 150 | YNd5 | hv | 0 | -9 | 9 | 0 | 1.5 | FALSE
63 MVA 110/10 kV | 0.04 | 22 | 0.32 | 63 | 10 | 110 | 18 | 150 | YNd5 | hv | 0 | -9 | 9 | 0 | 1.5 | FALSE
40 MVA 110/10 kV | 0.05 | 18 | 0.34 | 40 | 10 | 110 | 16.2 | 150 | YNd5 | hv | 0 | -9 | 9 | 0 | 1.5 | FALSE
25 MVA 110/10 kV | 0.07 | 14 | 0.41 | 25 | 10 | 110 | 12 | 150 | YNd5 | hv | 0 | -9 | 9 | 0 | 1.5 | FALSE
0.25 MVA 20/0.4 kV | 0.32 | 0.8 | 1.44 | 0.25 | 0.4 | 20 | 6 | 150 | Yzn5 | hv | 0 | -2 | 2 | 0 | 2.5 | FALSE
0.4 MVA 20/0.4 kV | 0.3375 | 1.35 | 1.425 | 0.4 | 0.4 | 20 | 6 | 150 | Dyn5 | hv | 0 | -2 | 2 | 0 | 2.5 | FALSE
0.63 MVA 20/0.4 kV | 0.2619 | 1.65 | 1.206 | 0.63 | 0.4 | 20 | 6 | 150 | Dyn5 | hv | 0 | -2 | 2 | 0 | 2.5 | FALSE
0.25 MVA 10/0.4 kV | 0.24 | 0.6 | 1.2 | 0.25 | 0.4 | 10 | 4 | 150 | Dyn5 | hv | 0 | -2 | 2 | 0 | 2.5 | FALSE
0.4 MVA 10/0.4 kV | 0.2375 | 0.95 | 1.325 | 0.4 | 0.4 | 10 | 4 | 150 | Dyn5 | hv | 0 | -2 | 2 | 0 | 2.5 | FALSE
0.63 MVA 10/0.4 kV | 0.1873 | 1.18 | 1.0794 | 0.63 | 0.4 | 10 | 4 | 150 | Dyn5 | hv | 0 | -2 | 2 | 0 | 2.5 | FALSE

## trafo3w_std_types
| sn_hv_mva | sn_mv_mva | sn_lv_mva | vn_hv_kv | vn_mv_kv | vn_lv_kv | vk_hv_percent | vk_mv_percent | vk_lv_percent | vkr_hv_percent | vkr_mv_percent | vkr_lv_percent | pfe_kw | i0_percent | shift_mv_degree | shift_lv_degree | vector_group | tap_side | tap_neutral | tap_min | tap_max | tap_step_percent
63/25/38 MVA 110/20/10 kV | 63 | 25 | 38 | 110 | 20 | 10 | 10.4 | 10.4 | 10.4 | 0.28 | 0.32 | 0.35 | 35 | 0.89 | 0 | 0 | YN0yn0yn0 | hv | 0 | -10 | 10 | 1.2
63/25/38 MVA 110/10/10 kV | 63 | 25 | 38 | 110 | 10 | 10 | 10.4 | 10.4 | 10.4 | 0.28 | 0.32 | 0.35 | 35 | 0.89 | 0 | 0 | YN0yn0yn0 | hv | 0 | -10 | 10 | 1.2

## fuse_std_types
| fuse_type | i_rated_a | t_avg | t_min | t_total | x_avg | x_min | x_total
HV 100A | HV 100A | 100 | 0 | [10.0, 3.64, 0.854, 0.281, 0.1, 0.0531, 0.022, 0.01] | [10.0, 4.267, 1.21, 0.403, 0.1, 0.058, 0.022, 0.01] | 0 | [300.0, 350.0, 450.0, 550.0, 700.0, 850.0, 1200.0, 1752.0] | [600.0, 700.0, 900.0, 1150.0, 1665.0, 2000.0, 3000.0, 4313.0]
HV 10A | HV 10A | 10 | 0 | [10.0, 1675.0, 0.344, 0.156, 0.1, 0.0417, 0.0171, 0.01] | [10.0, 1.3, 0.3, 0.155, 0.1, 0.0555, 0.023, 0.01] | 0 | [30.0, 32.0, 35.0, 37.0, 39.0, 50.0, 70.0, 88.0] | [60.0, 70.0, 80.0, 87.0, 94.0, 110.0, 150.0, 216.0]
HV 125A | HV 125A | 125 | 0 | [10.0, 1.82, 0.344, 0.1, 0.0467, 0.0269, 0.01] | [10.0, 2.478, 0.426, 0.1, 0.0427, 0.0211, 0.01] | 0 | [375.0, 500.0, 700.0, 925.0, 1200.0, 1500.0, 2341.0] | [750.0, 1000.0, 1500.0, 2200.0, 3000.0, 4000.0, 5765.0]
HV 160A | HV 160A | 160 | 0 | [10.0, 4.15, 1.03, 0.198, 0.1, 0.051, 0.0172, 0.01] | [10.0, 2.3, 0.734, 0.274, 0.1, 0.046, 0.0177, 0.01] | 0 | [480.0, 550.0, 700.0, 1000.0, 1260.0, 1600.0, 2500.0, 3227.0] | [960.0, 1300.0, 1700.0, 2200.0, 2996.0, 4000.0, 6000.0, 7946.0]
HV 16A | HV 16A | 16 | 0 | [10.0, 0.352, 0.164, 0.1, 0.0649, 0.0342, 0.01] | [10.0, 2.34, 0.722, 0.181, 0.1, 0.055, 0.0296, 0.01] | 0 | [48.0, 60.0, 65.0, 71.0, 80.0, 100.0, 162.0] | [96.0, 110.0, 125.0, 150.0, 168.0, 200.0, 250.0, 398.0]
HV 200A | HV 200A | 200 | 0 | [10.0, 4.267, 1.21, 0.403, 0.1, 0.058, 0.022, 0.01] | [10.0, 3.73, 1.654, 0.328, 0.1, 0.0531, 0.019, 0.01] | 0 | [600.0, 700.0, 900.0, 1150.0, 1665.0, 2000.0, 3000.0, 4313.0] | [1200.0, 1500.0, 1800.0, 2700.0, 3960.0, 5000.0, 7500.0, 10620.0]
HV 20A | HV 20A | 20 | 0 | [10.0, 1.3, 0.3, 0.155, 0.1, 0.0555, 0.023, 0.01] | [10.0, 1.3, 0.161, 0.1, 0.0611, 0.0399, 0.0141, 0.01] | 0 | [60.0, 70.0, 80.0, 87.0, 94.0, 110.0, 150.0, 216.0] | [120.0, 150.0, 200.0, 223.0, 260.0, 300.0, 450.0, 532.0]
HV 25A | HV 25A | 25 | 0 | [10.0, 2.512, 0.833, 0.299, 0.1, 0.0372, 0.0223, 0.01] | [10.0, 3.125, 0.597, 0.198, 0.1, 0.0378, 0.022, 0.01] | 0 | [75.0, 82.0, 90.0, 100.0, 124.0, 170.0, 200.0, 289.0] | [150.0, 170.0, 210.0, 250.0, 294.0, 400.0, 500.0, 711.0]
HV 31.5A | HV 31.5A | 31.5 | 0 | [10.0, 2.34, 0.722, 0.181, 0.1, 0.055, 0.0296, 0.01] | [10.0, 2.84, 0.368, 0.164, 0.1, 0.0621, 0.0378, 0.0195, 0.01] | 0 | [95.0, 110.0, 125.0, 150.0, 165.0, 200.0, 250.0, 390.0] | [189.0, 220.0, 300.0, 350.0, 393.0, 450.0, 530.0, 700.0, 960.0]
HV 40A | HV 40A | 40 | 0 | [10.0, 1.3, 0.161, 0.1, 0.0611, 0.0399, 0.0141, 0.01] | [10.0, 2.05, 0.369, 0.198, 0.1, 0.051, 0.0298, 0.01] | 0 | [120.0, 150.0, 200.0, 223.0, 260.0, 300.0, 450.0, 532.0] | [240.0, 300.0, 400.0, 450.0, 530.0, 650.0, 800.0, 1311.0]
HV 50A | HV 50A | 50 | 0 | [10.0, 3.215, 0.597, 0.198, 0.1, 0.0378, 0.022, 0.01] | [10.0, 3.64, 0.854, 0.281, 0.1, 0.0531, 0.022, 0.01] | 0 | [150.0, 170.0, 210.0, 250.0, 294.0, 400.0, 500.0, 711.0] | [300.0, 350.0, 450.0, 550.0, 700.0, 850.0, 1200.0, 1752.0]
HV 6.3A | HV 6.3A | 6.3 | 0 | [10.0, 1.39, 0.344, 0.168, 0.1, 0.056, 0.0263, 0.01] | [10.0, 1.711, 0.516, 0.198, 0.1, 0.0634, 0.0303, 0.01] | 0 | [19.0, 19.5, 20.4, 20.8, 22.0, 25.0, 32.0, 48.0] | [38.0, 40.0, 43.0, 48.0, 53.0, 60.0, 75.0, 118.0]
HV 63A | HV 63A | 63 | 0 | [10.0, 2.84, 0.368, 0.164, 0.1, 0.0621, 0.0378, 0.0195, 0.01] | [10.0, 1.82, 0.344, 0.1, 0.0467, 0.0269, 0.01] | 0 | [189.0, 220.0, 300.0, 350.0, 393.0, 450.0, 530.0, 700.0, 961.0] | [378.0, 500.0, 700.0, 934.0, 1200.0, 1500.0, 2366.0]
HV 80A | HV 80A | 80 | 0 | [10.0, 2.05, 0.369, 0.198, 0.1, 0.051, 0.0298, 0.01] | [10.0, 4.15, 1.03, 0.198, 0.1, 0.051, 0.0172, 0.01] | 0 | [240.0, 300.0, 400.0, 450.0, 530.0, 650.0, 800.0, 1311.0] | [480.0, 550.0, 700.0, 1000.0, 1260.0, 1600.0, 2500.0, 3227.0]
Siemens NH-1-100 | Siemens NH-1-100 | 100 | [5400.0, 2000.0, 400.0, 20.0, 1.0, 0.2, 0.012, 0.004] | 0 | 0 | [150.0, 190.0, 250.0, 430.0, 900.0, 1250.0, 2700.0, 3600.0] | 0 | 0
Siemens NH-1-125 | Siemens NH-1-125 | 125 | [4800.0, 120.0, 7.0, 0.1, 0.004] | 0 | 0 | [180.0, 400.0, 740.0, 2000.0, 4250.0] | 0 | 0
Siemens NH-1-16 | Siemens NH-1-16 | 16 | [4000.0, 400.0, 2.0, 0.1, 0.04, 0.01] | 0 | 0 | [26.0, 35.0, 75.0, 150.0, 200.0, 300.0] | 0 | 0
Siemens NH-1-160 | Siemens NH-1-160 | 160 | [4800.0, 120.0, 7.0, 0.1, 0.004] | 0 | 0 | [210.0, 500.0, 900.0, 2300.0, 5000.0] | 0 | 0
Siemens NH-1-25 | Siemens NH-1-25 | 25 | [4000.0, 1000.0, 10.0, 0.2, 0.02, 0.01] | 0 | 0 | [40.0, 50.0, 100.0, 210.0, 400.0, 500.0] | 0 | 0
Siemens NH-1-50 | Siemens NH-1-50 | 50 | [4000.0, 40.0, 4.0, 1.0, 0.02, 0.01] | 0 | 0 | [86.0, 200.0, 300.0, 400.0, 1000.0, 1280.0] | 0 | 0
Siemens NH-1-63 | Siemens NH-1-63 | 63 | [4000.0, 100.0, 10.0, 2.0, 0.04, 0.01] | 0 | 0 | [100.0, 200.0, 300.0, 400.0, 1000.0, 1500.0] | 0 | 0
Siemens NH-1-80 | Siemens NH-1-80 | 80 | [4800.0, 120.0, 7.0, 0.1, 0.01] | 0 | 0 | [150.58, 250.0, 450.0, 1150.0, 2470.0] | 0 | 0
Siemens NH-2-1000 | Siemens NH-2-1000 | 1000 | [4800.0, 120.0, 7.0, 0.1, 0.004] | 0 | 0 | [1900.0, 3500.0, 8400.0, 24000.0, 52000.0] | 0 | 0
Siemens NH-2-200 | Siemens NH-2-200 | 200 | [4800.0, 120.0, 7.0, 0.1, 0.004] | 0 | 0 | [280.0, 650.0, 1200.0, 3000.0, 7000.0] | 0 | 0
Siemens NH-2-224 | Siemens NH-2-224 | 224 | [4800.0, 120.0, 7.0, 0.2, 0.04, 0.004] | 0 | 0 | [400.0, 750.0, 1453.0, 3025.0, 4315.0, 7600.0] | 0 | 0
Siemens NH-2-250 | Siemens NH-2-250 | 250 | [4800.0, 120.0, 7.0, 0.1, 0.004] | 0 | 0 | [450.0, 800.0, 1650.0, 4000.0, 8500.0] | 0 | 0
Siemens NH-2-315 | Siemens NH-2-315 | 315 | [4800.0, 120.0, 7.0, 0.1, 0.004] | 0 | 0 | [550.0, 920.0, 1900.0, 5000.0, 11000.0] | 0 | 0
Siemens NH-2-355 | Siemens NH-2-355 | 355 | [4800.0, 120.0, 6.0, 0.1, 0.004] | 0 | 0 | [650.0, 1116.27, 2350.0, 5840.0, 12790.0] | 0 | 0
Siemens NH-2-400 | Siemens NH-2-400 | 400 | [4800.0, 120.0, 7.0, 0.1, 0.004] | 0 | 0 | [720.0, 1350.0, 2800.0, 6500.0, 15000.0] | 0 | 0
Siemens NH-2-425 | Siemens NH-2-425 | 425 | [4800.0, 120.0, 7.0, 0.1, 0.004] | 0 | 0 | [850.0, 1500.0, 3050.0, 7500.0, 16500.0] | 0 | 0
Siemens NH-2-630 | Siemens NH-2-630 | 630 | [4800.0, 120.0, 7.0, 0.1, 0.004] | 0 | 0 | [1200.0, 2000.0, 4800.0, 12000.0, 26000.0] | 0 | 0

## dtypes
| element | column | dtype
0 | bus | name | object
1 | bus | vn_kv | float64
2 | bus | type | object
3 | bus | zone | object
4 | bus | in_service | bool
5 | load | name | object
6 | load | bus | uint32
7 | load | p_mw | float64
8 | load | q_mvar | float64
9 | load | const_z_percent | float64
10 | load | const_i_percent | float64
11 | load | sn_mva | float64
12 | load | scaling | float64
13 | load | in_service | bool
14 | load | type | object
15 | ext_grid | name | object
16 | ext_grid | bus | uint32
17 | ext_grid | vm_pu | float64
18 | ext_grid | va_degree | float64
19 | ext_grid | slack_weight | float64
20 | ext_grid | in_service | bool
21 | line | name | object
22 | line | std_type | object
23 | line | from_bus | uint32
24 | line | to_bus | uint32
25 | line | length_km | float64
26 | line | r_ohm_per_km | float64
27 | line | x_ohm_per_km | float64
28 | line | c_nf_per_km | float64
29 | line | g_us_per_km | float64
30 | line | max_i_ka | float64
31 | line | df | float64
32 | line | parallel | uint32
33 | line | type | object
34 | line | in_service | bool
35 | trafo | name | object
36 | trafo | std_type | object
37 | trafo | hv_bus | uint32
38 | trafo | lv_bus | uint32
39 | trafo | sn_mva | float64
40 | trafo | vn_hv_kv | float64
41 | trafo | vn_lv_kv | float64
42 | trafo | vk_percent | float64
43 | trafo | vkr_percent | float64
44 | trafo | pfe_kw | float64
45 | trafo | i0_percent | float64
46 | trafo | shift_degree | float64
47 | trafo | tap_side | object
48 | trafo | tap_neutral | int32
49 | trafo | tap_min | int32
50 | trafo | tap_max | int32
51 | trafo | tap_step_percent | float64
52 | trafo | tap_step_degree | float64
53 | trafo | tap_pos | int32
54 | trafo | tap_phase_shifter | bool
55 | trafo | parallel | uint32
56 | trafo | df | float64
57 | trafo | in_service | bool
58 | line_geodata | coords | object
59 | bus_geodata | x | float64
60 | bus_geodata | y | float64
61 | bus_geodata | coords | object

## parameters
| version | format_version | converged | OPF_converged | name | f_hz | sn_mva
0 | 2.14.6 | 2.14.0 | FALSE | FALSE |  | 50 | 1