## bus
| name | vn_kv | type | zone | in_service
0 | bus_LV_6253-78_0_4_node_0 | 0.4 | n |  | TRUE
1 | bus_LV_6253-78_0_4_node_1 | 0.4 | n |  | TRUE
2 | bus_LV_6253-78_0_4_node_2 | 0.4 | n |  | TRUE
3 | bus_LV_6253-78_0_4_node_3 | 0.4 | n |  | TRUE
4 | bus_LV_6253-78_0_4_node_4 | 0.4 | n |  | TRUE
5 | bus_LV_6253-78_0_4_node_5 | 0.4 | n |  | TRUE
6 | bus_LV_6253-78_0_4_node_6 | 0.4 | n |  | TRUE
7 | bus_LV_6253-78_0_4_node_71 | 0.4 | n |  | TRUE
8 | bus_LV_6253-78_0_4_node_7 | 0.4 | n |  | TRUE
9 | bus_LV_6253-78_0_4_node_22 | 0.4 | n |  | TRUE
10 | bus_LV_6253-78_0_4_node_23 | 0.4 | n |  | TRUE
11 | bus_LV_6253-78_0_4_node_21 | 0.4 | n |  | TRUE
12 | bus_LV_6253-78_0_4_node_8 | 0.4 | n |  | TRUE
13 | bus_LV_6253-78_0_4_node_9 | 0.4 | n |  | TRUE
14 | bus_LV_6253-78_0_4_node_10 | 0.4 | n |  | TRUE
15 | bus_LV_6253-78_0_4_node_11 | 0.4 | n |  | TRUE
16 | bus_LV_6253-78_0_4_node_12 | 0.4 | n |  | TRUE
17 | bus_LV_6253-78_0_4_node_13 | 0.4 | n |  | TRUE
18 | bus_LV_6253-78_0_4_node_24 | 0.4 | n |  | TRUE
19 | bus_LV_6253-78_0_4_node_14 | 0.4 | n |  | TRUE
20 | bus_LV_6253-78_0_4_node_54 | 0.4 | n |  | TRUE
21 | bus_LV_6253-78_0_4_node_20 | 0.4 | n |  | TRUE
22 | bus_LV_6253-78_0_4_node_18 | 0.4 | n |  | TRUE
23 | bus_LV_6253-78_0_4_node_15 | 0.4 | n |  | TRUE
24 | bus_LV_6253-78_0_4_node_16 | 0.4 | n |  | TRUE
25 | bus_LV_6253-78_0_4_node_17 | 0.4 | n |  | TRUE
26 | bus_LV_6253-78_0_4_node_19 | 0.4 | n |  | TRUE
27 | bus_LV_6253-78_0_4_node_33 | 0.4 | n |  | TRUE
28 | bus_LV_6253-78_0_4_node_34 | 0.4 | n |  | TRUE
29 | bus_LV_6253-78_0_4_node_35 | 0.4 | n |  | TRUE
30 | bus_LV_6253-78_0_4_node_36 | 0.4 | n |  | TRUE
31 | bus_LV_6253-78_0_4_node_25 | 0.4 | n |  | TRUE
32 | bus_LV_6253-78_0_4_node_26 | 0.4 | n |  | TRUE
33 | bus_LV_6253-78_0_4_node_55 | 0.4 | n |  | TRUE
34 | bus_LV_6253-78_0_4_node_32 | 0.4 | n |  | TRUE
35 | bus_LV_6253-78_0_4_node_31 | 0.4 | n |  | TRUE
36 | bus_LV_6253-78_0_4_node_59 | 0.4 | n |  | TRUE
37 | bus_LV_6253-78_0_4_node_28 | 0.4 | n |  | TRUE
38 | bus_LV_6253-78_0_4_node_27 | 0.4 | n |  | TRUE
39 | bus_LV_6253-78_0_4_node_29 | 0.4 | n |  | TRUE
40 | bus_LV_6253-78_0_4_node_30 | 0.4 | n |  | TRUE
41 | bus_LV_6253-78_0_4_node_61 | 0.4 | n |  | TRUE
42 | bus_LV_6253-78_0_4_node_65 | 0.4 | n |  | TRUE
43 | bus_LV_6253-78_0_4_node_60 | 0.4 | n |  | TRUE
44 | bus_LV_6253-78_0_4_node_63 | 0.4 | n |  | TRUE
45 | bus_LV_6253-78_0_4_node_64 | 0.4 | n |  | TRUE
46 | bus_LV_6253-78_0_4_node_62 | 0.4 | n |  | TRUE
47 | bus_LV_6253-78_0_4_node_67 | 0.4 | n |  | TRUE
48 | bus_LV_6253-78_0_4_node_69 | 0.4 | n |  | TRUE
49 | bus_LV_6253-78_0_4_node_39 | 0.4 | n |  | TRUE
50 | bus_LV_6253-78_0_4_node_41 | 0.4 | n |  | TRUE
51 | bus_LV_6253-78_0_4_node_43 | 0.4 | n |  | TRUE
52 | bus_LV_6253-78_0_4_node_38 | 0.4 | n |  | TRUE
53 | bus_LV_6253-78_0_4_node_40 | 0.4 | n |  | TRUE
54 | bus_LV_6253-78_0_4_node_44 | 0.4 | n |  | TRUE
55 | bus_LV_6253-78_0_4_node_42 | 0.4 | n |  | TRUE
56 | bus_LV_6253-78_0_4_node_37 | 0.4 | n |  | TRUE
57 | bus_LV_6253-78_0_4_node_48 | 0.4 | n |  | TRUE
58 | bus_LV_6253-78_0_4_node_70 | 0.4 | n |  | TRUE
59 | bus_LV_6253-78_0_4_node_49 | 0.4 | n |  | TRUE
60 | bus_LV_6253-78_0_4_node_45 | 0.4 | n |  | TRUE
61 | bus_LV_6253-78_0_4_node_46 | 0.4 | n |  | TRUE
62 | bus_LV_6253-78_0_4_node_47 | 0.4 | n |  | TRUE
63 | bus_LV_6253-78_0_4_node_51 | 0.4 | n |  | TRUE
64 | bus_LV_6253-78_0_4_node_52 | 0.4 | n |  | TRUE
65 | bus_LV_6253-78_0_4_node_50 | 0.4 | n |  | TRUE
66 | bus_LV_6253-78_0_4_node_53 | 0.4 | n |  | TRUE
67 | bus_LV_6253-78_0_4_node_56 | 0.4 | n |  | TRUE
68 | bus_MV_113_0_node_201 | 20 | n |  | TRUE

## load
| name | bus | p_mw | q_mvar | const_z_percent | const_i_percent | sn_mva | scaling | in_service | type
0 | LV_6253-78_0_4_load_0 | 0 | 0.0096906 | 0.0024287 | 0 | 0 |  | 1 | TRUE | wye
1 | LV_6253-78_0_4_load_1 | 1 | 0.0078094 | 0.0019572 | 0 | 0 |  | 1 | TRUE | wye
2 | LV_6253-78_0_4_load_2 | 2 | 0.0051529 | 0.0012914 | 0 | 0 |  | 1 | TRUE | wye
3 | LV_6253-78_0_4_load_3 | 3 | 0.010754 | 0.0026952 | 0 | 0 |  | 1 | TRUE | wye
4 | LV_6253-78_0_4_load_4 | 4 | 0.0065723 | 0.0016472 | 0 | 0 |  | 1 | TRUE | wye
5 | LV_6253-78_0_4_load_5 | 5 | 0.0075351 | 0.0018885 | 0 | 0 |  | 1 | TRUE | wye
6 | LV_6253-78_0_4_load_6 | 6 | 0.0096465 | 0.0024176 | 0 | 0 |  | 1 | TRUE | wye
7 | LV_6253-78_0_4_load_71 | 7 | 0.010041 | 0.0025164 | 0 | 0 |  | 1 | TRUE | wye
8 | LV_6253-78_0_4_load_7 | 8 | 0.0088692 | 0.0022228 | 0 | 0 |  | 1 | TRUE | wye
9 | LV_6253-78_0_4_load_23 | 10 | 0.0088867 | 0.0022272 | 0 | 0 |  | 1 | TRUE | wye
10 | LV_6253-78_0_4_load_21 | 11 | 0.017938 | 0.0044957 | 0 | 0 |  | 1 | TRUE | wye
11 | LV_6253-78_0_4_load_8 | 12 | 0.0066925 | 0.0016773 | 0 | 0 |  | 1 | TRUE | wye
12 | LV_6253-78_0_4_load_10 | 14 | 0.0081107 | 0.0020327 | 0 | 0 |  | 1 | TRUE | wye
13 | LV_6253-78_0_4_load_11 | 15 | 0.0055368 | 0.0013877 | 0 | 0 |  | 1 | TRUE | wye
14 | LV_6253-78_0_4_load_13 | 17 | 0.0058331 | 0.0014619 | 0 | 0 |  | 1 | TRUE | wye
15 | LV_6253-78_0_4_load_24 | 18 | 0.014348 | 0.0035961 | 0 | 0 |  | 1 | TRUE | wye
16 | LV_6253-78_0_4_load_14 | 19 | 0.0098299 | 0.0024636 | 0 | 0 |  | 1 | TRUE | wye
17 | LV_6253-78_0_4_load_54 | 20 | 0.0024958 | 0.00062551 | 0 | 0 |  | 1 | TRUE | wye
18 | LV_6253-78_0_4_load_20 | 21 | 0.0057844 | 0.0014497 | 0 | 0 |  | 1 | TRUE | wye
19 | LV_6253-78_0_4_load_18 | 22 | 0.014045 | 0.0035201 | 0 | 0 |  | 1 | TRUE | wye
20 | LV_6253-78_0_4_load_15 | 23 | 0.010536 | 0.0026405 | 0 | 0 |  | 1 | TRUE | wye
21 | LV_6253-78_0_4_load_16 | 24 | 0.0072071 | 0.0018063 | 0 | 0 |  | 1 | TRUE | wye
22 | LV_6253-78_0_4_load_17 | 25 | 0.0059156 | 0.0014826 | 0 | 0 |  | 1 | TRUE | wye
23 | LV_6253-78_0_4_load_19 | 26 | 0.0028325 | 0.00070989 | 0 | 0 |  | 1 | TRUE | wye
24 | LV_6253-78_0_4_load_34 | 28 | 0.005525 | 0.0013847 | 0 | 0 |  | 1 | TRUE | wye
25 | LV_6253-78_0_4_load_35 | 29 | 0.0027364 | 0.0006858 | 0 | 0 |  | 1 | TRUE | wye
26 | LV_6253-78_0_4_load_36 | 30 | 0.0034642 | 0.00086822 | 0 | 0 |  | 1 | TRUE | wye
27 | LV_6253-78_0_4_load_25 | 31 | 0.017793 | 0.0044593 | 0 | 0 |  | 1 | TRUE | wye
28 | LV_6253-78_0_4_load_55 | 33 | 0.0078451 | 0.0019662 | 0 | 0 |  | 1 | TRUE | wye
29 | LV_6253-78_0_4_load_32 | 34 | 0.007259 | 0.0018193 | 0 | 0 |  | 1 | TRUE | wye
30 | LV_6253-78_0_4_load_31 | 35 | 0.008519 | 0.0021351 | 0 | 0 |  | 1 | TRUE | wye
31 | LV_6253-78_0_4_load_59 | 36 | 0.0047458 | 0.0011894 | 0 | 0 |  | 1 | TRUE | wye
32 | LV_6253-78_0_4_load_27 | 38 | 0.011871 | 0.0029751 | 0 | 0 |  | 1 | TRUE | wye
33 | LV_6253-78_0_4_load_29 | 39 | 0.0090244 | 0.0022617 | 0 | 0 |  | 1 | TRUE | wye
34 | LV_6253-78_0_4_load_61 | 41 | 0.0044279 | 0.0011097 | 0 | 0 |  | 1 | TRUE | wye
35 | LV_6253-78_0_4_load_65 | 42 | 0.0043939 | 0.0011012 | 0 | 0 |  | 1 | TRUE | wye
36 | LV_6253-78_0_4_load_60 | 43 | 0.0072694 | 0.0018219 | 0 | 0 |  | 1 | TRUE | wye
37 | LV_6253-78_0_4_load_63 | 44 | 0.0024097 | 0.00060394 | 0 | 0 |  | 1 | TRUE | wye
38 | LV_6253-78_0_4_load_62 | 46 | 0.0040024 | 0.0010031 | 0 | 0 |  | 1 | TRUE | wye
39 | LV_6253-78_0_4_load_67 | 47 | 0.0029058 | 0.00072826 | 0 | 0 |  | 1 | TRUE | wye
40 | LV_6253-78_0_4_load_69 | 48 | 0.0030969 | 0.00077614 | 0 | 0 |  | 1 | TRUE | wye
41 | LV_6253-78_0_4_load_39 | 49 | 0.014522 | 0.0036394 | 0 | 0 |  | 1 | TRUE | wye
42 | LV_6253-78_0_4_load_41 | 50 | 0.0092238 | 0.0023117 | 0 | 0 |  | 1 | TRUE | wye
43 | LV_6253-78_0_4_load_38 | 52 | 0.0049938 | 0.0012516 | 0 | 0 |  | 1 | TRUE | wye
44 | LV_6253-78_0_4_load_40 | 53 | 0.014381 | 0.0036043 | 0 | 0 |  | 1 | TRUE | wye
45 | LV_6253-78_0_4_load_44 | 54 | 0.0014719 | 0.00036889 | 0 | 0 |  | 1 | TRUE | wye
46 | LV_6253-78_0_4_load_42 | 55 | 0.0050368 | 0.0012623 | 0 | 0 |  | 1 | TRUE | wye
47 | LV_6253-78_0_4_load_37 | 56 | 0.010576 | 0.0026506 | 0 | 0 |  | 1 | TRUE | wye
48 | LV_6253-78_0_4_load_48 | 57 | 0.0049977 | 0.0012526 | 0 | 0 |  | 1 | TRUE | wye
49 | LV_6253-78_0_4_load_70 | 58 | 0.018359 | 0.0046011 | 0 | 0 |  | 1 | TRUE | wye
50 | LV_6253-78_0_4_load_49 | 59 | 0.0024068 | 0.0006032 | 0 | 0 |  | 1 | TRUE | wye
51 | LV_6253-78_0_4_load_46 | 61 | 0.010323 | 0.0025872 | 0 | 0 |  | 1 | TRUE | wye
52 | LV_6253-78_0_4_load_47 | 62 | 0.014904 | 0.0037353 | 0 | 0 |  | 1 | TRUE | wye
53 | LV_6253-78_0_4_load_52 | 64 | 0.0092573 | 0.0023201 | 0 | 0 |  | 1 | TRUE | wye
54 | LV_6253-78_0_4_load_50 | 65 | 0.0027135 | 0.00068006 | 0 | 0 |  | 1 | TRUE | wye
55 | LV_6253-78_0_4_load_53 | 66 | 0.0069766 | 0.0017485 | 0 | 0 |  | 1 | TRUE | wye
56 | LV_6253-78_0_4_load_56 | 67 | 0.0051727 | 0.0012964 | 0 | 0 |  | 1 | TRUE | wye

## ext_grid
| name | bus | vm_pu | va_degree | slack_weight | in_service
0 |  | 15 | 1 | 0 | 1 | TRUE

## line
| name | std_type | from_bus | to_bus | length_km | r_ohm_per_km | x_ohm_per_km | c_nf_per_km | g_us_per_km | max_i_ka | df | parallel | type | in_service
0 | LV_6253-78_0_4_line_0 |  | 0 | 1 | 0.0041248 | 0.125 | 0.08 | 261 | 0 | 0.364 | 1 | 1 | cs | TRUE
1 | LV_6253-78_0_4_line_1 |  | 1 | 2 | 0.022724 | 0.125 | 0.08 | 261 | 0 | 0.364 | 1 | 1 | cs | TRUE
2 | LV_6253-78_0_4_line_2 |  | 2 | 3 | 0.0048562 | 0.125 | 0.08 | 261 | 0 | 0.364 | 1 | 1 | cs | TRUE
3 | LV_6253-78_0_4_line_3 |  | 3 | 4 | 0.017349 | 0.125 | 0.08 | 261 | 0 | 0.364 | 1 | 1 | cs | TRUE
4 | LV_6253-78_0_4_line_4 |  | 4 | 5 | 0.03864 | 0.125 | 0.08 | 261 | 0 | 0.364 | 1 | 1 | cs | TRUE
5 | LV_6253-78_0_4_line_5 |  | 5 | 6 | 0.029028 | 0.125 | 0.08 | 261 | 0 | 0.364 | 1 | 1 | cs | TRUE
6 | LV_6253-78_0_4_line_6 |  | 5 | 7 | 0.045903 | 0.125 | 0.08 | 261 | 0 | 0.364 | 1 | 1 | cs | TRUE
7 | LV_6253-78_0_4_line_7 |  | 6 | 8 | 0.017689 | 0.125 | 0.08 | 261 | 0 | 0.364 | 1 | 1 | cs | TRUE
8 | LV_6253-78_0_4_line_8 |  | 8 | 9 | 0.016276 | 0.125 | 0.08 | 261 | 0 | 0.364 | 1 | 1 | cs | TRUE
9 | LV_6253-78_0_4_line_9 |  | 9 | 10 | 0.016579 | 0.125 | 0.08 | 261 | 0 | 0.364 | 1 | 2 | cs | TRUE
10 | LV_6253-78_0_4_line_10 |  | 9 | 11 | 0.034062 | 0.125 | 0.08 | 261 | 0 | 0.364 | 1 | 2 | cs | TRUE
11 | LV_6253-78_0_4_line_11 |  | 10 | 31 | 0.038433 | 0.125 | 0.08 | 261 | 0 | 0.364 | 1 | 1 | cs | TRUE
12 | LV_6253-78_0_4_line_12 |  | 11 | 16 | 0.05723 | 0.125 | 0.08 | 261 | 0 | 0.364 | 1 | 2 | cs | TRUE
13 | LV_6253-78_0_4_line_13 |  | 12 | 13 | 0.063117 | 0.125 | 0.08 | 261 | 0 | 0.364 | 1 | 1 | cs | TRUE
14 | LV_6253-78_0_4_line_14 |  | 12 | 14 | 0.021552 | 0.125 | 0.08 | 261 | 0 | 0.364 | 1 | 1 | cs | TRUE
15 | LV_6253-78_0_4_line_15 |  | 13 | 15 | 0.023379 | 0.125 | 0.08 | 261 | 0 | 0.364 | 1 | 2 | cs | TRUE
16 | LV_6253-78_0_4_line_16 |  | 13 | 16 | 0.078437 | 0.125 | 0.08 | 261 | 0 | 0.364 | 1 | 2 | cs | TRUE
17 | LV_6253-78_0_4_line_17 |  | 15 | 17 | 0.0037835 | 0.125 | 0.08 | 261 | 0 | 0.364 | 1 | 2 | cs | TRUE
18 | LV_6253-78_0_4_line_18 |  | 16 | 18 | 0.011774 | 0.125 | 0.08 | 261 | 0 | 0.364 | 1 | 1 | cs | TRUE
19 | LV_6253-78_0_4_line_19 |  | 17 | 19 | 0.0034253 | 0.125 | 0.08 | 261 | 0 | 0.364 | 1 | 2 | cs | TRUE
20 | LV_6253-78_0_4_line_20 |  | 18 | 20 | 0.0094727 | 0.125 | 0.08 | 261 | 0 | 0.364 | 1 | 1 | cs | TRUE
21 | LV_6253-78_0_4_line_21 |  | 19 | 21 | 0.032379 | 0.125 | 0.08 | 261 | 0 | 0.364 | 1 | 2 | cs | TRUE
22 | LV_6253-78_0_4_line_22 |  | 20 | 33 | 0.039048 | 0.125 | 0.08 | 261 | 0 | 0.364 | 1 | 1 | cs | TRUE
23 | LV_6253-78_0_4_line_23 |  | 21 | 22 | 0.0012925 | 0.125 | 0.08 | 261 | 0 | 0.364 | 1 | 2 | cs | TRUE
24 | LV_6253-78_0_4_line_24 |  | 22 | 24 | 0.020221 | 0.125 | 0.08 | 261 | 0 | 0.364 | 1 | 2 | cs | TRUE
25 | LV_6253-78_0_4_line_25 |  | 23 | 24 | 0.03999 | 0.125 | 0.08 | 261 | 0 | 0.364 | 1 | 2 | cs | TRUE
26 | LV_6253-78_0_4_line_26 |  | 23 | 25 | 0.075485 | 0.125 | 0.08 | 261 | 0 | 0.364 | 1 | 2 | cs | TRUE
27 | LV_6253-78_0_4_line_27 |  | 25 | 26 | 0.021499 | 0.125 | 0.08 | 261 | 0 | 0.364 | 1 | 2 | cs | TRUE
28 | LV_6253-78_0_4_line_28 |  | 26 | 27 | 0.021783 | 0.125 | 0.08 | 261 | 0 | 0.364 | 1 | 2 | cs | TRUE
29 | LV_6253-78_0_4_line_29 |  | 27 | 28 | 0.022801 | 0.125 | 0.08 | 261 | 0 | 0.364 | 1 | 1 | cs | TRUE
30 | LV_6253-78_0_4_line_30 |  | 27 | 29 | 0.068121 | 0.125 | 0.08 | 261 | 0 | 0.364 | 1 | 2 | cs | TRUE
31 | LV_6253-78_0_4_line_31 |  | 27 | 30 | 0.0409 | 0.125 | 0.08 | 261 | 0 | 0.364 | 1 | 1 | cs | TRUE
32 | LV_6253-78_0_4_line_32 |  | 28 | 49 | 0.029288 | 0.125 | 0.08 | 261 | 0 | 0.364 | 1 | 1 | cs | TRUE
33 | LV_6253-78_0_4_line_33 |  | 28 | 50 | 0.085119 | 0.125 | 0.08 | 261 | 0 | 0.364 | 1 | 1 | cs | TRUE
34 | LV_6253-78_0_4_line_34 |  | 29 | 51 | 0.076702 | 0.125 | 0.08 | 261 | 0 | 0.364 | 1 | 2 | cs | TRUE
35 | LV_6253-78_0_4_line_35 |  | 31 | 32 | 0.045442 | 0.125 | 0.08 | 261 | 0 | 0.364 | 1 | 1 | cs | TRUE
36 | LV_6253-78_0_4_line_36 |  | 32 | 34 | 0.043562 | 0.125 | 0.08 | 261 | 0 | 0.364 | 1 | 1 | cs | TRUE
37 | LV_6253-78_0_4_line_37 |  | 32 | 35 | 0.0080824 | 0.125 | 0.08 | 261 | 0 | 0.364 | 1 | 1 | cs | TRUE
38 | LV_6253-78_0_4_line_38 |  | 33 | 67 | 0.0048035 | 0.125 | 0.08 | 261 | 0 | 0.364 | 1 | 1 | cs | TRUE
39 | LV_6253-78_0_4_line_39 |  | 34 | 36 | 0.0084007 | 0.125 | 0.08 | 261 | 0 | 0.364 | 1 | 1 | cs | TRUE
40 | LV_6253-78_0_4_line_40 |  | 35 | 37 | 0.014788 | 0.125 | 0.08 | 261 | 0 | 0.364 | 1 | 1 | cs | TRUE
41 | LV_6253-78_0_4_line_41 |  | 37 | 40 | 0.044355 | 0.125 | 0.08 | 261 | 0 | 0.364 | 1 | 1 | cs | TRUE
42 | LV_6253-78_0_4_line_42 |  | 37 | 38 | 0.043742 | 0.125 | 0.08 | 261 | 0 | 0.364 | 1 | 1 | cs | TRUE
43 | LV_6253-78_0_4_line_43 |  | 38 | 39 | 0.021911 | 0.125 | 0.08 | 261 | 0 | 0.364 | 1 | 1 | cs | TRUE
44 | LV_6253-78_0_4_line_44 |  | 40 | 41 | 0.050009 | 0.125 | 0.08 | 261 | 0 | 0.364 | 1 | 1 | cs | TRUE
45 | LV_6253-78_0_4_line_45 |  | 40 | 42 | 0.060796 | 0.125 | 0.08 | 261 | 0 | 0.364 | 1 | 1 | cs | TRUE
46 | LV_6253-78_0_4_line_46 |  | 41 | 43 | 0.029359 | 0.125 | 0.08 | 261 | 0 | 0.364 | 1 | 1 | cs | TRUE
47 | LV_6253-78_0_4_line_47 |  | 42 | 45 | 0.057425 | 0.125 | 0.08 | 261 | 0 | 0.364 | 1 | 1 | cs | TRUE
48 | LV_6253-78_0_4_line_48 |  | 44 | 45 | 0.025751 | 0.125 | 0.08 | 261 | 0 | 0.364 | 1 | 1 | cs | TRUE
49 | LV_6253-78_0_4_line_49 |  | 44 | 46 | 0.034349 | 0.125 | 0.08 | 261 | 0 | 0.364 | 1 | 1 | cs | TRUE
50 | LV_6253-78_0_4_line_50 |  | 45 | 47 | 0.015111 | 0.125 | 0.08 | 261 | 0 | 0.364 | 1 | 1 | cs | TRUE
51 | LV_6253-78_0_4_line_51 |  | 47 | 48 | 0.024936 | 0.125 | 0.08 | 261 | 0 | 0.364 | 1 | 1 | cs | TRUE
52 | LV_6253-78_0_4_line_52 |  | 49 | 52 | 0.0088599 | 0.125 | 0.08 | 261 | 0 | 0.364 | 1 | 1 | cs | TRUE
53 | LV_6253-78_0_4_line_53 |  | 50 | 53 | 0.04764 | 0.125 | 0.08 | 261 | 0 | 0.364 | 1 | 1 | cs | TRUE
54 | LV_6253-78_0_4_line_54 |  | 51 | 54 | 0.044576 | 0.125 | 0.08 | 261 | 0 | 0.364 | 1 | 2 | cs | TRUE
55 | LV_6253-78_0_4_line_55 |  | 51 | 55 | 0.031075 | 0.125 | 0.08 | 261 | 0 | 0.364 | 1 | 1 | cs | TRUE
56 | LV_6253-78_0_4_line_56 |  | 52 | 56 | 0.050754 | 0.125 | 0.08 | 261 | 0 | 0.364 | 1 | 1 | cs | TRUE
57 | LV_6253-78_0_4_line_57 |  | 54 | 57 | 0.066173 | 0.125 | 0.08 | 261 | 0 | 0.364 | 1 | 2 | cs | TRUE
58 | LV_6253-78_0_4_line_58 |  | 54 | 58 | 0.28858 | 0.125 | 0.08 | 261 | 0 | 0.364 | 1 | 1 | cs | TRUE
59 | LV_6253-78_0_4_line_59 |  | 57 | 59 | 0.030701 | 0.125 | 0.08 | 261 | 0 | 0.364 | 1 | 2 | cs | TRUE
60 | LV_6253-78_0_4_line_60 |  | 59 | 65 | 0.017482 | 0.125 | 0.08 | 261 | 0 | 0.364 | 1 | 2 | cs | TRUE
61 | LV_6253-78_0_4_line_61 |  | 60 | 61 | 0.039395 | 0.125 | 0.08 | 261 | 0 | 0.364 | 1 | 2 | cs | TRUE
62 | LV_6253-78_0_4_line_62 |  | 60 | 62 | 0.007322 | 0.125 | 0.08 | 261 | 0 | 0.364 | 1 | 1 | cs | TRUE
63 | LV_6253-78_0_4_line_63 |  | 61 | 63 | 0.094325 | 0.125 | 0.08 | 261 | 0 | 0.364 | 1 | 2 | cs | TRUE
64 | LV_6253-78_0_4_line_64 |  | 62 | 64 | 0.03491 | 0.125 | 0.08 | 261 | 0 | 0.364 | 1 | 1 | cs | TRUE
65 | LV_6253-78_0_4_line_65 |  | 63 | 65 | 0.036603 | 0.125 | 0.08 | 261 | 0 | 0.364 | 1 | 2 | cs | TRUE
66 | LV_6253-78_0_4_line_66 |  | 64 | 66 | 0.034659 | 0.125 | 0.08 | 261 | 0 | 0.364 | 1 | 1 | cs | TRUE

## trafo
| name | std_type | hv_bus | lv_bus | sn_mva | vn_hv_kv | vn_lv_kv | vk_percent | vkr_percent | pfe_kw | i0_percent | shift_degree | tap_side | tap_neutral | tap_min | tap_max | tap_step_percent | tap_step_degree | tap_pos | tap_phase_shifter | parallel | df | in_service
0 | LV_6253-78_0_4_trafo_11 | 0.63 MVA 20/0.4 kV | 68 | 15 | 0.63 | 20 | 0.4 | 6 | 1.206 | 1.65 | 0.2619 | 150 | hv | 0 | -2 | 2 | 2.5 | 0 | 0 | FALSE | 1 | 1 | TRUE

## line_geodata
| x0 | y0 | x1 | y1 | x2 | y2 | x3 | y3 | x4 | y4 | x5 | y5 | x6 | y6
0 | 2603513.1292 | 1127021.2713 | 2603516.9037 | 1127022.9347
1 | 2603516.9037 | 1127022.9347 | 2603525.5208 | 1127026.7322 | 2603536.4121 | 1127034.3778
2 | 2603540.3868 | 1127037.168 | 2603536.4121 | 1127034.3778
3 | 2603540.3868 | 1127037.168 | 2603540.3868 | 1127037.168 | 2603548.7192 | 1127046.0549 | 2603552.1718 | 1127049.8983
4 | 2603552.1718 | 1127049.8983 | 2603577.9939 | 1127078.6431
5 | 2603598.6685 | 1127099.0148 | 2603579.183 | 1127079.9668 | 2603577.9939 | 1127078.6431
6 | 2603577.9939 | 1127078.6431 | 2603607.2298 | 1127043.2541
7 | 2603598.6685 | 1127099.0148 | 2603611.3175 | 1127111.3799
8 | 2603622.9566 | 1127122.7576 | 2603611.3175 | 1127111.3799
9 | 2603622.9566 | 1127122.7576 | 2603632.3865 | 1127112.5693 | 2603635.046 | 1127112.1232
10 | 2603622.9566 | 1127122.7576 | 2603647.5667 | 1127146.307
11 | 2603635.046 | 1127112.1232 | 2603655.6981 | 1127108.659 | 2603669.5001 | 1127119.4058
12 | 2603656.1569 | 1127192.5557 | 2603657.3 | 1127188.1097 | 2603666.2157 | 1127174.375 | 2603667.6523 | 1127168.6842 | 2603664.8278 | 1127162.8241 | 2603647.5667 | 1127146.307
13 | 2603586.4947 | 1127161.0661 | 2603572.4288 | 1127126.9302 | 2603567.6637 | 1127118.9791 | 2603560.9872 | 1127111.605 | 2603555.1307 | 1127107.808
14 | 2603537.0472 | 1127096.0837 | 2603555.1307 | 1127107.808
15 | 2603586.4947 | 1127161.0661 | 2603571.2256 | 1127168.9055 | 2603565.0131 | 1127169.0898
16 | 2603656.1569 | 1127192.5557 | 2603642.5186 | 1127192.014 | 2603619.3144 | 1127183.9964 | 2603607.7439 | 1127178.676 | 2603597.9079 | 1127171.9114 | 2603586.4947 | 1127161.0661
17 | 2603561.2312 | 1127169.202 | 2603565.0131 | 1127169.0898
18 | 2603656.1569 | 1127192.5557 | 2603663.7915 | 1127201.5193
19 | 2603561.2312 | 1127169.202 | 2603557.8074 | 1127169.3035
20 | 2603669.9337 | 1127208.7307 | 2603663.7915 | 1127201.5193
21 | 2603526.0111 | 1127163.2117 | 2603557.6251 | 1127169.3089 | 2603557.8074 | 1127169.3035
22 | 2603669.9337 | 1127208.7307 | 2603695.2532 | 1127238.4576
23 | 2603526.0111 | 1127163.2117 | 2603524.742 | 1127162.9669
24 | 2603524.742 | 1127162.9669 | 2603523.17 | 1127162.6637 | 2603507.2473 | 1127154.6285 | 2603506.5693 | 1127154.2329
25 | 2603472.0293 | 1127134.0781 | 2603506.5693 | 1127154.2329
26 | 2603472.0293 | 1127134.0781 | 2603463.941 | 1127129.3584 | 2603460.3876 | 1127131.3907 | 2603465.2172 | 1127162.075 | 2603464.6427 | 1127183.4963 | 2603461.1092 | 1127192.3532
27 | 2603461.1092 | 1127192.3532 | 2603456.1161 | 1127204.8686 | 2603453.6469 | 1127211.0591 | 2603453.3718 | 1127212.3908
28 | 2603448.9648 | 1127233.7231 | 2603453.3718 | 1127212.3908
29 | 2603448.9648 | 1127233.7231 | 2603433.1843 | 1127217.2655
30 | 2603448.9648 | 1127233.7231 | 2603462.343 | 1127271.9158 | 2603471.0959 | 1127298.1469
31 | 2603448.9648 | 1127233.7231 | 2603479.6526 | 1127260.7617
32 | 2603412.9138 | 1127196.1251 | 2603433.1843 | 1127217.2655
33 | 2603433.1843 | 1127217.2655 | 2603367.9464 | 1127271.9401
34 | 2603468.5134 | 1127370.6674 | 2603478.1075 | 1127355.0985 | 2603480.8453 | 1127337.158 | 2603475.1355 | 1127310.2528 | 2603471.0959 | 1127298.1469
35 | 2603712.3508 | 1127132.0487 | 2603692.1556 | 1127130.3913 | 2603669.5001 | 1127119.4058 | 2603669.5001 | 1127119.4058
36 | 2603712.3508 | 1127132.0487 | 2603714.9482 | 1127143.756 | 2603724.6245 | 1127173.8067
37 | 2603712.3508 | 1127132.0487 | 2603712.0948 | 1127123.9704
38 | 2603698.5232 | 1127241.9754 | 2603695.6504 | 1127238.924 | 2603695.2532 | 1127238.4576
39 | 2603727.1993 | 1127181.8031 | 2603724.6245 | 1127173.8067
40 | 2603712.8115 | 1127109.2045 | 2603712.0559 | 1127122.744 | 2603712.0948 | 1127123.9704
41 | 2603712.8115 | 1127109.2045 | 2603716.588 | 1127095.1666 | 2603723.7731 | 1127076.673 | 2603726.2833 | 1127067.0143
42 | 2603712.8115 | 1127109.2045 | 2603707.2203 | 1127104.0986 | 2603707.0242 | 1127097.084 | 2603708.47 | 1127089.0587 | 2603707.0312 | 1127085.5451 | 2603702.2772 | 1127084.9308 | 2603689.8713 | 1127084.7121
43 | 2603669.4099 | 1127076.8739 | 2603689.8713 | 1127084.7121
44 | 2603726.2833 | 1127067.0143 | 2603733.7918 | 1127074.3669 | 2603739.3998 | 1127089.8222 | 2603744.8668 | 1127112.2234
45 | 2603726.2833 | 1127067.0143 | 2603717.6854 | 1127006.8291
46 | 2603752.4842 | 1127140.5747 | 2603746.3407 | 1127118.2625 | 2603744.8668 | 1127112.2234
47 | 2603771.5173 | 1127025.9107 | 2603766.3948 | 1127023.0506 | 2603757.7127 | 1127019.388 | 2603750.879 | 1127017.4606 | 2603742.596 | 1127016.3773 | 2603718.6677 | 1127007.1139 | 2603717.6854 | 1127006.8291
48 | 2603771.5173 | 1127025.9107 | 2603774.9907 | 1127028.9699 | 2603787.0762 | 1127046.2937
49 | 2603806.237 | 1127074.7972 | 2603795.0463 | 1127057.7184 | 2603787.0762 | 1127046.2937
50 | 2603771.5173 | 1127025.9107 | 2603775.5946 | 1127024.4013 | 2603786.3098 | 1127023.3834
51 | 2603786.3098 | 1127023.3834 | 2603803.6141 | 1127021.7395 | 2603811.1678 | 1127021.8132
52 | 2603406.7819 | 1127189.73 | 2603412.9138 | 1127196.1251
53 | 2603331.3374 | 1127241.6179 | 2603331.3374 | 1127241.6179 | 2603342.9678 | 1127250.2839 | 2603356.6547 | 1127260.6631 | 2603367.9464 | 1127271.9401
54 | 2603468.5134 | 1127370.6674 | 2603473.0956 | 1127374.9943 | 2603506.0668 | 1127394.431
55 | 2603468.5134 | 1127370.6674 | 2603445.902 | 1127349.3508
56 | 2603367.0361 | 1127158.4148 | 2603398.3924 | 1127180.9804 | 2603406.7819 | 1127189.73
57 | 2603506.0668 | 1127394.431 | 2603516.5847 | 1127400.6314 | 2603563.6397 | 1127427.0497
58 | 2603506.0668 | 1127394.431 | 2603336.794 | 1127628.153
59 | 2603563.6397 | 1127427.0497 | 2603590.4097 | 1127442.0793
60 | 2603590.4097 | 1127442.0793 | 2603605.6533 | 1127450.6376
61 | 2603607.6008 | 1127344.1231 | 2603598.124 | 1127369.341 | 2603602.5715 | 1127380.9747
62 | 2603607.6008 | 1127344.1231 | 2603614.2683 | 1127347.149
63 | 2603637.5702 | 1127468.5569 | 2603617.673 | 1127420.4773 | 2603602.5715 | 1127380.9747
64 | 2603614.2683 | 1127347.149 | 2603619.2019 | 1127349.388 | 2603633.3066 | 1127368.6502 | 2603638.5365 | 1127370.7029
65 | 2603637.5702 | 1127468.5569 | 2603605.6533 | 1127450.6376
66 | 2603638.5365 | 1127370.7029 | 2603654.0982 | 1127376.8109 | 2603670.4454 | 1127369.417

## bus_geodata
| x | y | coords
0 | 2603513.1292 | 1127021.2713
1 | 2603516.9037 | 1127022.9347
2 | 2603536.4121 | 1127034.3778
3 | 2603540.3868 | 1127037.168
4 | 2603552.1718 | 1127049.8983
5 | 2603577.9939 | 1127078.6431
6 | 2603598.6685 | 1127099.0148
7 | 2603607.2298 | 1127043.2541
8 | 2603611.3175 | 1127111.3799
9 | 2603622.9566 | 1127122.7576
10 | 2603635.046 | 1127112.1232
11 | 2603647.5667 | 1127146.307
12 | 2603555.1307 | 1127107.808
13 | 2603586.4947 | 1127161.0661
14 | 2603537.0472 | 1127096.0837
15 | 2603565.0131 | 1127169.0898
16 | 2603656.1569 | 1127192.5557
17 | 2603561.2312 | 1127169.202
18 | 2603663.7915 | 1127201.5193
19 | 2603557.8074 | 1127169.3035
20 | 2603669.9337 | 1127208.7307
21 | 2603526.0111 | 1127163.2117
22 | 2603524.742 | 1127162.9669
23 | 2603472.0293 | 1127134.0781
24 | 2603506.5693 | 1127154.2329
25 | 2603461.1092 | 1127192.3532
26 | 2603453.3718 | 1127212.3908
27 | 2603448.9648 | 1127233.7231
28 | 2603433.1843 | 1127217.2655
29 | 2603471.0959 | 1127298.1469
30 | 2603479.6526 | 1127260.7617
31 | 2603669.5001 | 1127119.4058
32 | 2603712.3508 | 1127132.0487
33 | 2603695.2532 | 1127238.4576
34 | 2603724.6245 | 1127173.8067
35 | 2603712.0948 | 1127123.9704
36 | 2603727.1993 | 1127181.8031
37 | 2603712.8115 | 1127109.2045
38 | 2603689.8713 | 1127084.7121
39 | 2603669.4099 | 1127076.8739
40 | 2603726.2833 | 1127067.0143
41 | 2603744.8668 | 1127112.2234
42 | 2603717.6854 | 1127006.8291
43 | 2603752.4842 | 1127140.5747
44 | 2603787.0762 | 1127046.2937
45 | 2603771.5173 | 1127025.9107
46 | 2603806.237 | 1127074.7972
47 | 2603786.3098 | 1127023.3834
48 | 2603811.1678 | 1127021.8132
49 | 2603412.9138 | 1127196.1251
50 | 2603367.9464 | 1127271.9401
51 | 2603468.5134 | 1127370.6674
52 | 2603406.7819 | 1127189.73
53 | 2603331.3374 | 1127241.6179
54 | 2603506.0668 | 1127394.431
55 | 2603445.902 | 1127349.3508
56 | 2603367.0361 | 1127158.4148
57 | 2603563.6397 | 1127427.0497
58 | 2603336.794 | 1127628.153
59 | 2603590.4097 | 1127442.0793
60 | 2603607.6008 | 1127344.1231
61 | 2603602.5715 | 1127380.9747
62 | 2603614.2683 | 1127347.149
63 | 2603637.5702 | 1127468.5569
64 | 2603638.5365 | 1127370.7029
65 | 2603605.6533 | 1127450.6376
66 | 2603670.4454 | 1127369.417
67 | 2603698.5232 | 1127241.9754
68 | 2603586.4947 | 1127161.0661

## line_std_types
| c_nf_per_km | r_ohm_per_km | x_ohm_per_km | max_i_ka | type | q_mm2 | alpha | voltage_rating
NAYY 4x50 SE | 210 | 0.642 | 0.083 | 0.142 | cs | 50 | 0.00403 | LV
NAYY 4x120 SE | 264 | 0.225 | 0.08 | 0.242 | cs | 120 | 0.00403 | LV
NAYY 4x150 SE | 261 | 0.208 | 0.08 | 0.27 | cs | 150 | 0.00403 | LV
NA2XS2Y 1x95 RM/25 12/20 kV | 216 | 0.313 | 0.132 | 0.252 | cs | 95 | 0.00403 | MV
NA2XS2Y 1x185 RM/25 12/20 kV | 273 | 0.161 | 0.117 | 0.362 | cs | 185 | 0.00403 | MV
NA2XS2Y 1x240 RM/25 12/20 kV | 304 | 0.122 | 0.112 | 0.421 | cs | 240 | 0.00403 | MV
NA2XS2Y 1x95 RM/25 6/10 kV | 315 | 0.313 | 0.123 | 0.249 | cs | 95 | 0.00403 | MV
NA2XS2Y 1x185 RM/25 6/10 kV | 406 | 0.161 | 0.11 | 0.358 | cs | 185 | 0.00403 | MV
NA2XS2Y 1x240 RM/25 6/10 kV | 456 | 0.122 | 0.105 | 0.416 | cs | 240 | 0.00403 | MV
NA2XS2Y 1x150 RM/25 12/20 kV | 250 | 0.206 | 0.116 | 0.319 | cs | 150 | 0.00403 | MV
NA2XS2Y 1x120 RM/25 12/20 kV | 230 | 0.253 | 0.119 | 0.283 | cs | 120 | 0.00403 | MV
NA2XS2Y 1x70 RM/25 12/20 kV | 190 | 0.443 | 0.132 | 0.22 | cs | 70 | 0.00403 | MV
NA2XS2Y 1x150 RM/25 6/10 kV | 360 | 0.206 | 0.11 | 0.315 | cs | 150 | 0.00403 | MV
NA2XS2Y 1x120 RM/25 6/10 kV | 340 | 0.253 | 0.113 | 0.28 | cs | 120 | 0.00403 | MV
NA2XS2Y 1x70 RM/25 6/10 kV | 280 | 0.443 | 0.123 | 0.217 | cs | 70 | 0.00403 | MV
N2XS(FL)2Y 1x120 RM/35 64/110 kV | 112 | 0.153 | 0.166 | 0.366 | cs | 120 | 0.00393 | HV
N2XS(FL)2Y 1x185 RM/35 64/110 kV | 125 | 0.099 | 0.156 | 0.457 | cs | 185 | 0.00393 | HV
N2XS(FL)2Y 1x240 RM/35 64/110 kV | 135 | 0.075 | 0.149 | 0.526 | cs | 240 | 0.00393 | HV
N2XS(FL)2Y 1x300 RM/35 64/110 kV | 144 | 0.06 | 0.144 | 0.588 | cs | 300 | 0.00393 | HV
15-AL1/3-ST1A 0.4 | 11 | 1.8769 | 0.35 | 0.105 | ol | 16 | 0.00403 | LV
24-AL1/4-ST1A 0.4 | 11.25 | 1.2012 | 0.335 | 0.14 | ol | 24 | 0.00403 | LV
48-AL1/8-ST1A 0.4 | 12.2 | 0.5939 | 0.3 | 0.21 | ol | 48 | 0.00403 | LV
94-AL1/15-ST1A 0.4 | 13.2 | 0.306 | 0.29 | 0.35 | ol | 94 | 0.00403 | LV
34-AL1/6-ST1A 10.0 | 9.7 | 0.8342 | 0.36 | 0.17 | ol | 34 | 0.00403 | MV
48-AL1/8-ST1A 10.0 | 10.1 | 0.5939 | 0.35 | 0.21 | ol | 48 | 0.00403 | MV
70-AL1/11-ST1A 10.0 | 10.4 | 0.4132 | 0.339 | 0.29 | ol | 70 | 0.00403 | MV
94-AL1/15-ST1A 10.0 | 10.75 | 0.306 | 0.33 | 0.35 | ol | 94 | 0.00403 | MV
122-AL1/20-ST1A 10.0 | 11.1 | 0.2376 | 0.323 | 0.41 | ol | 122 | 0.00403 | MV
149-AL1/24-ST1A 10.0 | 11.25 | 0.194 | 0.315 | 0.47 | ol | 149 | 0.00403 | MV
34-AL1/6-ST1A 20.0 | 9.15 | 0.8342 | 0.382 | 0.17 | ol | 34 | 0.00403 | MV
48-AL1/8-ST1A 20.0 | 9.5 | 0.5939 | 0.372 | 0.21 | ol | 48 | 0.00403 | MV
70-AL1/11-ST1A 20.0 | 9.7 | 0.4132 | 0.36 | 0.29 | ol | 70 | 0.00403 | MV
94-AL1/15-ST1A 20.0 | 10 | 0.306 | 0.35 | 0.35 | ol | 94 | 0.00403 | MV
122-AL1/20-ST1A 20.0 | 10.3 | 0.2376 | 0.344 | 0.41 | ol | 122 | 0.00403 | MV
149-AL1/24-ST1A 20.0 | 10.5 | 0.194 | 0.337 | 0.47 | ol | 149 | 0.00403 | MV
184-AL1/30-ST1A 20.0 | 10.75 | 0.1571 | 0.33 | 0.535 | ol | 184 | 0.00403 | MV
243-AL1/39-ST1A 20.0 | 11 | 0.1188 | 0.32 | 0.645 | ol | 243 | 0.00403 | MV
48-AL1/8-ST1A 110.0 | 8 | 0.5939 | 0.46 | 0.21 | ol | 48 | 0.00403 | HV
70-AL1/11-ST1A 110.0 | 8.4 | 0.4132 | 0.45 | 0.29 | ol | 70 | 0.00403 | HV
94-AL1/15-ST1A 110.0 | 8.65 | 0.306 | 0.44 | 0.35 | ol | 94 | 0.00403 | HV
122-AL1/20-ST1A 110.0 | 8.5 | 0.2376 | 0.43 | 0.41 | ol | 122 | 0.00403 | HV
149-AL1/24-ST1A 110.0 | 8.75 | 0.194 | 0.41 | 0.47 | ol | 149 | 0.00403 | HV
184-AL1/30-ST1A 110.0 | 8.8 | 0.1571 | 0.4 | 0.535 | ol | 184 | 0.00403 | HV
243-AL1/39-ST1A 110.0 | 9 | 0.1188 | 0.39 | 0.645 | ol | 243 | 0.00403 | HV
305-AL1/39-ST1A 110.0 | 9.2 | 0.0949 | 0.38 | 0.74 | ol | 305 | 0.00403 | HV
490-AL1/64-ST1A 110.0 | 9.75 | 0.059 | 0.37 | 0.96 | ol | 490 | 0.00403 | HV
679-AL1/86-ST1A 110.0 | 9.95 | 0.042 | 0.36 | 1.15 | ol | 679 | 0.00403 | HV
490-AL1/64-ST1A 220.0 | 10 | 0.059 | 0.285 | 0.96 | ol | 490 | 0.00403 | HV
679-AL1/86-ST1A 220.0 | 11.7 | 0.042 | 0.275 | 1.15 | ol | 679 | 0.00403 | HV
490-AL1/64-ST1A 380.0 | 11 | 0.059 | 0.253 | 0.96 | ol | 490 | 0.00403 | HV
679-AL1/86-ST1A 380.0 | 14.6 | 0.042 | 0.25 | 1.15 | ol | 679 | 0.00403 | HV

## trafo_std_types
| i0_percent | pfe_kw | vkr_percent | sn_mva | vn_lv_kv | vn_hv_kv | vk_percent | shift_degree | vector_group | tap_side | tap_neutral | tap_min | tap_max | tap_step_degree | tap_step_percent | tap_phase_shifter
160 MVA 380/110 kV | 0.06 | 60 | 0.25 | 160 | 110 | 380 | 12.2 | 0 | Yy0 | hv | 0 | -9 | 9 | 0 | 1.5 | FALSE
100 MVA 220/110 kV | 0.06 | 55 | 0.26 | 100 | 110 | 220 | 12 | 0 | Yy0 | hv | 0 | -9 | 9 | 0 | 1.5 | FALSE
63 MVA 110/20 kV | 0.04 | 22 | 0.32 | 63 | 20 | 110 | 18 | 150 | YNd5 | hv | 0 | -9 | 9 | 0 | 1.5 | FALSE
40 MVA 110/20 kV | 0.05 | 18 | 0.34 | 40 | 20 | 110 | 16.2 | 150 | YNd5 | hv | 0 | -9 | 9 | 0 | 1.5 | FALSE
25 MVA 110/20 kV | 0.07 | 14 | 0.41 | 25 | 20 | 110 | 12 | 150 | YNd5 | hv | 0 | -9 | 9 | 0 | 1.5 | FALSE
63 MVA 110/10 kV | 0.04 | 22 | 0.32 | 63 | 10 | 110 | 18 | 150 | YNd5 | hv | 0 | -9 | 9 | 0 | 1.5 | FALSE
40 MVA 110/10 kV | 0.05 | 18 | 0.34 | 40 | 10 | 110 | 16.2 | 150 | YNd5 | hv | 0 | -9 | 9 | 0 | 1.5 | FALSE
25 MVA 110/10 kV | 0.07 | 14 | 0.41 | 25 | 10 | 110 | 12 | 150 | YNd5 | hv | 0 | -9 | 9 | 0 | 1.5 | FALSE
0.25 MVA 20/0.4 kV | 0.32 | 0.8 | 1.44 | 0.25 | 0.4 | 20 | 6 | 150 | Yzn5 | hv | 0 | -2 | 2 | 0 | 2.5 | FALSE
0.4 MVA 20/0.4 kV | 0.3375 | 1.35 | 1.425 | 0.4 | 0.4 | 20 | 6 | 150 | Dyn5 | hv | 0 | -2 | 2 | 0 | 2.5 | FALSE
0.63 MVA 20/0.4 kV | 0.2619 | 1.65 | 1.206 | 0.63 | 0.4 | 20 | 6 | 150 | Dyn5 | hv | 0 | -2 | 2 | 0 | 2.5 | FALSE
0.25 MVA 10/0.4 kV | 0.24 | 0.6 | 1.2 | 0.25 | 0.4 | 10 | 4 | 150 | Dyn5 | hv | 0 | -2 | 2 | 0 | 2.5 | FALSE
0.4 MVA 10/0.4 kV | 0.2375 | 0.95 | 1.325 | 0.4 | 0.4 | 10 | 4 | 150 | Dyn5 | hv | 0 | -2 | 2 | 0 | 2.5 | FALSE
0.63 MVA 10/0.4 kV | 0.1873 | 1.18 | 1.0794 | 0.63 | 0.4 | 10 | 4 | 150 | Dyn5 | hv | 0 | -2 | 2 | 0 | 2.5 | FALSE

## trafo3w_std_types
| sn_hv_mva | sn_mv_mva | sn_lv_mva | vn_hv_kv | vn_mv_kv | vn_lv_kv | vk_hv_percent | vk_mv_percent | vk_lv_percent | vkr_hv_percent | vkr_mv_percent | vkr_lv_percent | pfe_kw | i0_percent | shift_mv_degree | shift_lv_degree | vector_group | tap_side | tap_neutral | tap_min | tap_max | tap_step_percent
63/25/38 MVA 110/20/10 kV | 63 | 25 | 38 | 110 | 20 | 10 | 10.4 | 10.4 | 10.4 | 0.28 | 0.32 | 0.35 | 35 | 0.89 | 0 | 0 | YN0yn0yn0 | hv | 0 | -10 | 10 | 1.2
63/25/38 MVA 110/10/10 kV | 63 | 25 | 38 | 110 | 10 | 10 | 10.4 | 10.4 | 10.4 | 0.28 | 0.32 | 0.35 | 35 | 0.89 | 0 | 0 | YN0yn0yn0 | hv | 0 | -10 | 10 | 1.2

## fuse_std_types
| fuse_type | i_rated_a | t_avg | t_min | t_total | x_avg | x_min | x_total
HV 100A | HV 100A | 100 | 0 | [10.0, 3.64, 0.854, 0.281, 0.1, 0.0531, 0.022, 0.01] | [10.0, 4.267, 1.21, 0.403, 0.1, 0.058, 0.022, 0.01] | 0 | [300.0, 350.0, 450.0, 550.0, 700.0, 850.0, 1200.0, 1752.0] | [600.0, 700.0, 900.0, 1150.0, 1665.0, 2000.0, 3000.0, 4313.0]
HV 10A | HV 10A | 10 | 0 | [10.0, 1675.0, 0.344, 0.156, 0.1, 0.0417, 0.0171, 0.01] | [10.0, 1.3, 0.3, 0.155, 0.1, 0.0555, 0.023, 0.01] | 0 | [30.0, 32.0, 35.0, 37.0, 39.0, 50.0, 70.0, 88.0] | [60.0, 70.0, 80.0, 87.0, 94.0, 110.0, 150.0, 216.0]
HV 125A | HV 125A | 125 | 0 | [10.0, 1.82, 0.344, 0.1, 0.0467, 0.0269, 0.01] | [10.0, 2.478, 0.426, 0.1, 0.0427, 0.0211, 0.01] | 0 | [375.0, 500.0, 700.0, 925.0, 1200.0, 1500.0, 2341.0] | [750.0, 1000.0, 1500.0, 2200.0, 3000.0, 4000.0, 5765.0]
HV 160A | HV 160A | 160 | 0 | [10.0, 4.15, 1.03, 0.198, 0.1, 0.051, 0.0172, 0.01] | [10.0, 2.3, 0.734, 0.274, 0.1, 0.046, 0.0177, 0.01] | 0 | [480.0, 550.0, 700.0, 1000.0, 1260.0, 1600.0, 2500.0, 3227.0] | [960.0, 1300.0, 1700.0, 2200.0, 2996.0, 4000.0, 6000.0, 7946.0]
HV 16A | HV 16A | 16 | 0 | [10.0, 0.352, 0.164, 0.1, 0.0649, 0.0342, 0.01] | [10.0, 2.34, 0.722, 0.181, 0.1, 0.055, 0.0296, 0.01] | 0 | [48.0, 60.0, 65.0, 71.0, 80.0, 100.0, 162.0] | [96.0, 110.0, 125.0, 150.0, 168.0, 200.0, 250.0, 398.0]
HV 200A | HV 200A | 200 | 0 | [10.0, 4.267, 1.21, 0.403, 0.1, 0.058, 0.022, 0.01] | [10.0, 3.73, 1.654, 0.328, 0.1, 0.0531, 0.019, 0.01] | 0 | [600.0, 700.0, 900.0, 1150.0, 1665.0, 2000.0, 3000.0, 4313.0] | [1200.0, 1500.0, 1800.0, 2700.0, 3960.0, 5000.0, 7500.0, 10620.0]
HV 20A | HV 20A | 20 | 0 | [10.0, 1.3, 0.3, 0.155, 0.1, 0.0555, 0.023, 0.01] | [10.0, 1.3, 0.161, 0.1, 0.0611, 0.0399, 0.0141, 0.01] | 0 | [60.0, 70.0, 80.0, 87.0, 94.0, 110.0, 150.0, 216.0] | [120.0, 150.0, 200.0, 223.0, 260.0, 300.0, 450.0, 532.0]
HV 25A | HV 25A | 25 | 0 | [10.0, 2.512, 0.833, 0.299, 0.1, 0.0372, 0.0223, 0.01] | [10.0, 3.125, 0.597, 0.198, 0.1, 0.0378, 0.022, 0.01] | 0 | [75.0, 82.0, 90.0, 100.0, 124.0, 170.0, 200.0, 289.0] | [150.0, 170.0, 210.0, 250.0, 294.0, 400.0, 500.0, 711.0]
HV 31.5A | HV 31.5A | 31.5 | 0 | [10.0, 2.34, 0.722, 0.181, 0.1, 0.055, 0.0296, 0.01] | [10.0, 2.84, 0.368, 0.164, 0.1, 0.0621, 0.0378, 0.0195, 0.01] | 0 | [95.0, 110.0, 125.0, 150.0, 165.0, 200.0, 250.0, 390.0] | [189.0, 220.0, 300.0, 350.0, 393.0, 450.0, 530.0, 700.0, 960.0]
HV 40A | HV 40A | 40 | 0 | [10.0, 1.3, 0.161, 0.1, 0.0611, 0.0399, 0.0141, 0.01] | [10.0, 2.05, 0.369, 0.198, 0.1, 0.051, 0.0298, 0.01] | 0 | [120.0, 150.0, 200.0, 223.0, 260.0, 300.0, 450.0, 532.0] | [240.0, 300.0, 400.0, 450.0, 530.0, 650.0, 800.0, 1311.0]
HV 50A | HV 50A | 50 | 0 | [10.0, 3.215, 0.597, 0.198, 0.1, 0.0378, 0.022, 0.01] | [10.0, 3.64, 0.854, 0.281, 0.1, 0.0531, 0.022, 0.01] | 0 | [150.0, 170.0, 210.0, 250.0, 294.0, 400.0, 500.0, 711.0] | [300.0, 350.0, 450.0, 550.0, 700.0, 850.0, 1200.0, 1752.0]
HV 6.3A | HV 6.3A | 6.3 | 0 | [10.0, 1.39, 0.344, 0.168, 0.1, 0.056, 0.0263, 0.01] | [10.0, 1.711, 0.516, 0.198, 0.1, 0.0634, 0.0303, 0.01] | 0 | [19.0, 19.5, 20.4, 20.8, 22.0, 25.0, 32.0, 48.0] | [38.0, 40.0, 43.0, 48.0, 53.0, 60.0, 75.0, 118.0]
HV 63A | HV 63A | 63 | 0 | [10.0, 2.84, 0.368, 0.164, 0.1, 0.0621, 0.0378, 0.0195, 0.01] | [10.0, 1.82, 0.344, 0.1, 0.0467, 0.0269, 0.01] | 0 | [189.0, 220.0, 300.0, 350.0, 393.0, 450.0, 530.0, 700.0, 961.0] | [378.0, 500.0, 700.0, 934.0, 1200.0, 1500.0, 2366.0]
HV 80A | HV 80A | 80 | 0 | [10.0, 2.05, 0.369, 0.198, 0.1, 0.051, 0.0298, 0.01] | [10.0, 4.15, 1.03, 0.198, 0.1, 0.051, 0.0172, 0.01] | 0 | [240.0, 300.0, 400.0, 450.0, 530.0, 650.0, 800.0, 1311.0] | [480.0, 550.0, 700.0, 1000.0, 1260.0, 1600.0, 2500.0, 3227.0]
Siemens NH-1-100 | Siemens NH-1-100 | 100 | [5400.0, 2000.0, 400.0, 20.0, 1.0, 0.2, 0.012, 0.004] | 0 | 0 | [150.0, 190.0, 250.0, 430.0, 900.0, 1250.0, 2700.0, 3600.0] | 0 | 0
Siemens NH-1-125 | Siemens NH-1-125 | 125 | [4800.0, 120.0, 7.0, 0.1, 0.004] | 0 | 0 | [180.0, 400.0, 740.0, 2000.0, 4250.0] | 0 | 0
Siemens NH-1-16 | Siemens NH-1-16 | 16 | [4000.0, 400.0, 2.0, 0.1, 0.04, 0.01] | 0 | 0 | [26.0, 35.0, 75.0, 150.0, 200.0, 300.0] | 0 | 0
Siemens NH-1-160 | Siemens NH-1-160 | 160 | [4800.0, 120.0, 7.0, 0.1, 0.004] | 0 | 0 | [210.0, 500.0, 900.0, 2300.0, 5000.0] | 0 | 0
Siemens NH-1-25 | Siemens NH-1-25 | 25 | [4000.0, 1000.0, 10.0, 0.2, 0.02, 0.01] | 0 | 0 | [40.0, 50.0, 100.0, 210.0, 400.0, 500.0] | 0 | 0
Siemens NH-1-50 | Siemens NH-1-50 | 50 | [4000.0, 40.0, 4.0, 1.0, 0.02, 0.01] | 0 | 0 | [86.0, 200.0, 300.0, 400.0, 1000.0, 1280.0] | 0 | 0
Siemens NH-1-63 | Siemens NH-1-63 | 63 | [4000.0, 100.0, 10.0, 2.0, 0.04, 0.01] | 0 | 0 | [100.0, 200.0, 300.0, 400.0, 1000.0, 1500.0] | 0 | 0
Siemens NH-1-80 | Siemens NH-1-80 | 80 | [4800.0, 120.0, 7.0, 0.1, 0.01] | 0 | 0 | [150.58, 250.0, 450.0, 1150.0, 2470.0] | 0 | 0
Siemens NH-2-1000 | Siemens NH-2-1000 | 1000 | [4800.0, 120.0, 7.0, 0.1, 0.004] | 0 | 0 | [1900.0, 3500.0, 8400.0, 24000.0, 52000.0] | 0 | 0
Siemens NH-2-200 | Siemens NH-2-200 | 200 | [4800.0, 120.0, 7.0, 0.1, 0.004] | 0 | 0 | [280.0, 650.0, 1200.0, 3000.0, 7000.0] | 0 | 0
Siemens NH-2-224 | Siemens NH-2-224 | 224 | [4800.0, 120.0, 7.0, 0.2, 0.04, 0.004] | 0 | 0 | [400.0, 750.0, 1453.0, 3025.0, 4315.0, 7600.0] | 0 | 0
Siemens NH-2-250 | Siemens NH-2-250 | 250 | [4800.0, 120.0, 7.0, 0.1, 0.004] | 0 | 0 | [450.0, 800.0, 1650.0, 4000.0, 8500.0] | 0 | 0
Siemens NH-2-315 | Siemens NH-2-315 | 315 | [4800.0, 120.0, 7.0, 0.1, 0.004] | 0 | 0 | [550.0, 920.0, 1900.0, 5000.0, 11000.0] | 0 | 0
Siemens NH-2-355 | Siemens NH-2-355 | 355 | [4800.0, 120.0, 6.0, 0.1, 0.004] | 0 | 0 | [650.0, 1116.27, 2350.0, 5840.0, 12790.0] | 0 | 0
Siemens NH-2-400 | Siemens NH-2-400 | 400 | [4800.0, 120.0, 7.0, 0.1, 0.004] | 0 | 0 | [720.0, 1350.0, 2800.0, 6500.0, 15000.0] | 0 | 0
Siemens NH-2-425 | Siemens NH-2-425 | 425 | [4800.0, 120.0, 7.0, 0.1, 0.004] | 0 | 0 | [850.0, 1500.0, 3050.0, 7500.0, 16500.0] | 0 | 0
Siemens NH-2-630 | Siemens NH-2-630 | 630 | [4800.0, 120.0, 7.0, 0.1, 0.004] | 0 | 0 | [1200.0, 2000.0, 4800.0, 12000.0, 26000.0] | 0 | 0

## dtypes
| element | column | dtype
0 | bus | name | object
1 | bus | vn_kv | float64
2 | bus | type | object
3 | bus | zone | object
4 | bus | in_service | bool
5 | load | name | object
6 | load | bus | uint32
7 | load | p_mw | float64
8 | load | q_mvar | float64
9 | load | const_z_percent | float64
10 | load | const_i_percent | float64
11 | load | sn_mva | float64
12 | load | scaling | float64
13 | load | in_service | bool
14 | load | type | object
15 | ext_grid | name | object
16 | ext_grid | bus | uint32
17 | ext_grid | vm_pu | float64
18 | ext_grid | va_degree | float64
19 | ext_grid | slack_weight | float64
20 | ext_grid | in_service | bool
21 | line | name | object
22 | line | std_type | object
23 | line | from_bus | uint32
24 | line | to_bus | uint32
25 | line | length_km | float64
26 | line | r_ohm_per_km | float64
27 | line | x_ohm_per_km | float64
28 | line | c_nf_per_km | float64
29 | line | g_us_per_km | float64
30 | line | max_i_ka | float64
31 | line | df | float64
32 | line | parallel | uint32
33 | line | type | object
34 | line | in_service | bool
35 | trafo | name | object
36 | trafo | std_type | object
37 | trafo | hv_bus | uint32
38 | trafo | lv_bus | uint32
39 | trafo | sn_mva | float64
40 | trafo | vn_hv_kv | float64
41 | trafo | vn_lv_kv | float64
42 | trafo | vk_percent | float64
43 | trafo | vkr_percent | float64
44 | trafo | pfe_kw | float64
45 | trafo | i0_percent | float64
46 | trafo | shift_degree | float64
47 | trafo | tap_side | object
48 | trafo | tap_neutral | int32
49 | trafo | tap_min | int32
50 | trafo | tap_max | int32
51 | trafo | tap_step_percent | float64
52 | trafo | tap_step_degree | float64
53 | trafo | tap_pos | int32
54 | trafo | tap_phase_shifter | bool
55 | trafo | parallel | uint32
56 | trafo | df | float64
57 | trafo | in_service | bool
58 | line_geodata | coords | object
59 | bus_geodata | x | float64
60 | bus_geodata | y | float64
61 | bus_geodata | coords | object

## parameters
| version | format_version | converged | OPF_converged | name | f_hz | sn_mva
0 | 2.14.6 | 2.14.0 | FALSE | FALSE |  | 50 | 1