## bus
| name | vn_kv | type | zone | in_service
0 | bus_LV_6253-84_0_4_node_0 | 0.4 | n |  | TRUE
1 | bus_LV_6253-84_0_4_node_1 | 0.4 | n |  | TRUE
2 | bus_LV_6253-84_0_4_node_33 | 0.4 | n |  | TRUE
3 | bus_LV_6253-84_0_4_node_2 | 0.4 | n |  | TRUE
4 | bus_LV_6253-84_0_4_node_3 | 0.4 | n |  | TRUE
5 | bus_LV_6253-84_0_4_node_6 | 0.4 | n |  | TRUE
6 | bus_LV_6253-84_0_4_node_4 | 0.4 | n |  | TRUE
7 | bus_LV_6253-84_0_4_node_29 | 0.4 | n |  | TRUE
8 | bus_LV_6253-84_0_4_node_5 | 0.4 | n |  | TRUE
9 | bus_LV_6253-84_0_4_node_7 | 0.4 | n |  | TRUE
10 | bus_LV_6253-84_0_4_node_8 | 0.4 | n |  | TRUE
11 | bus_LV_6253-84_0_4_node_9 | 0.4 | n |  | TRUE
12 | bus_LV_6253-84_0_4_node_19 | 0.4 | n |  | TRUE
13 | bus_LV_6253-84_0_4_node_10 | 0.4 | n |  | TRUE
14 | bus_LV_6253-84_0_4_node_11 | 0.4 | n |  | TRUE
15 | bus_LV_6253-84_0_4_node_12 | 0.4 | n |  | TRUE
16 | bus_LV_6253-84_0_4_node_13 | 0.4 | n |  | TRUE
17 | bus_LV_6253-84_0_4_node_14 | 0.4 | n |  | TRUE
18 | bus_LV_6253-84_0_4_node_24 | 0.4 | n |  | TRUE
19 | bus_LV_6253-84_0_4_node_25 | 0.4 | n |  | TRUE
20 | bus_LV_6253-84_0_4_node_15 | 0.4 | n |  | TRUE
21 | bus_LV_6253-84_0_4_node_16 | 0.4 | n |  | TRUE
22 | bus_LV_6253-84_0_4_node_17 | 0.4 | n |  | TRUE
23 | bus_LV_6253-84_0_4_node_18 | 0.4 | n |  | TRUE
24 | bus_LV_6253-84_0_4_node_20 | 0.4 | n |  | TRUE
25 | bus_LV_6253-84_0_4_node_21 | 0.4 | n |  | TRUE
26 | bus_LV_6253-84_0_4_node_22 | 0.4 | n |  | TRUE
27 | bus_LV_6253-84_0_4_node_52 | 0.4 | n |  | TRUE
28 | bus_LV_6253-84_0_4_node_23 | 0.4 | n |  | TRUE
29 | bus_LV_6253-84_0_4_node_28 | 0.4 | n |  | TRUE
30 | bus_LV_6253-84_0_4_node_26 | 0.4 | n |  | TRUE
31 | bus_LV_6253-84_0_4_node_46 | 0.4 | n |  | TRUE
32 | bus_LV_6253-84_0_4_node_59 | 0.4 | n |  | TRUE
33 | bus_LV_6253-84_0_4_node_44 | 0.4 | n |  | TRUE
34 | bus_LV_6253-84_0_4_node_30 | 0.4 | n |  | TRUE
35 | bus_LV_6253-84_0_4_node_31 | 0.4 | n |  | TRUE
36 | bus_LV_6253-84_0_4_node_32 | 0.4 | n |  | TRUE
37 | bus_LV_6253-84_0_4_node_34 | 0.4 | n |  | TRUE
38 | bus_LV_6253-84_0_4_node_35 | 0.4 | n |  | TRUE
39 | bus_LV_6253-84_0_4_node_36 | 0.4 | n |  | TRUE
40 | bus_LV_6253-84_0_4_node_37 | 0.4 | n |  | TRUE
41 | bus_LV_6253-84_0_4_node_42 | 0.4 | n |  | TRUE
42 | bus_LV_6253-84_0_4_node_40 | 0.4 | n |  | TRUE
43 | bus_LV_6253-84_0_4_node_38 | 0.4 | n |  | TRUE
44 | bus_LV_6253-84_0_4_node_41 | 0.4 | n |  | TRUE
45 | bus_LV_6253-84_0_4_node_39 | 0.4 | n |  | TRUE
46 | bus_LV_6253-84_0_4_node_56 | 0.4 | n |  | TRUE
47 | bus_LV_6253-84_0_4_node_57 | 0.4 | n |  | TRUE
48 | bus_LV_6253-84_0_4_node_43 | 0.4 | n |  | TRUE
49 | bus_LV_6253-84_0_4_node_45 | 0.4 | n |  | TRUE
50 | bus_LV_6253-84_0_4_node_47 | 0.4 | n |  | TRUE
51 | bus_LV_6253-84_0_4_node_48 | 0.4 | n |  | TRUE
52 | bus_LV_6253-84_0_4_node_50 | 0.4 | n |  | TRUE
53 | bus_LV_6253-84_0_4_node_53 | 0.4 | n |  | TRUE
54 | bus_LV_6253-84_0_4_node_86 | 0.4 | n |  | TRUE
55 | bus_LV_6253-84_0_4_node_49 | 0.4 | n |  | TRUE
56 | bus_LV_6253-84_0_4_node_54 | 0.4 | n |  | TRUE
57 | bus_LV_6253-84_0_4_node_55 | 0.4 | n |  | TRUE
58 | bus_LV_6253-84_0_4_node_51 | 0.4 | n |  | TRUE
59 | bus_LV_6253-84_0_4_node_64 | 0.4 | n |  | TRUE
60 | bus_LV_6253-84_0_4_node_63 | 0.4 | n |  | TRUE
61 | bus_LV_6253-84_0_4_node_58 | 0.4 | n |  | TRUE
62 | bus_LV_6253-84_0_4_node_65 | 0.4 | n |  | TRUE
63 | bus_LV_6253-84_0_4_node_62 | 0.4 | n |  | TRUE
64 | bus_LV_6253-84_0_4_node_60 | 0.4 | n |  | TRUE
65 | bus_LV_6253-84_0_4_node_61 | 0.4 | n |  | TRUE
66 | bus_LV_6253-84_0_4_node_66 | 0.4 | n |  | TRUE
67 | bus_LV_6253-84_0_4_node_70 | 0.4 | n |  | TRUE
68 | bus_LV_6253-84_0_4_node_71 | 0.4 | n |  | TRUE
69 | bus_LV_6253-84_0_4_node_68 | 0.4 | n |  | TRUE
70 | bus_LV_6253-84_0_4_node_67 | 0.4 | n |  | TRUE
71 | bus_LV_6253-84_0_4_node_69 | 0.4 | n |  | TRUE
72 | bus_LV_6253-84_0_4_node_72 | 0.4 | n |  | TRUE
73 | bus_LV_6253-84_0_4_node_73 | 0.4 | n |  | TRUE
74 | bus_LV_6253-84_0_4_node_74 | 0.4 | n |  | TRUE
75 | bus_LV_6253-84_0_4_node_75 | 0.4 | n |  | TRUE
76 | bus_LV_6253-84_0_4_node_79 | 0.4 | n |  | TRUE
77 | bus_LV_6253-84_0_4_node_76 | 0.4 | n |  | TRUE
78 | bus_LV_6253-84_0_4_node_77 | 0.4 | n |  | TRUE
79 | bus_LV_6253-84_0_4_node_78 | 0.4 | n |  | TRUE
80 | bus_LV_6253-84_0_4_node_81 | 0.4 | n |  | TRUE
81 | bus_LV_6253-84_0_4_node_80 | 0.4 | n |  | TRUE
82 | bus_LV_6253-84_0_4_node_82 | 0.4 | n |  | TRUE
83 | bus_LV_6253-84_0_4_node_83 | 0.4 | n |  | TRUE
84 | bus_LV_6253-84_0_4_node_84 | 0.4 | n |  | TRUE
85 | bus_LV_6253-84_0_4_node_85 | 0.4 | n |  | TRUE
86 | bus_MV_274_0_node_113 | 20 | n |  | TRUE

## load
| name | bus | p_mw | q_mvar | const_z_percent | const_i_percent | sn_mva | scaling | in_service | type
0 | LV_6253-84_0_4_load_0 | 0 | 0.0029853 | 0.00074819 | 0 | 0 |  | 1 | TRUE | wye
1 | LV_6253-84_0_4_load_1 | 1 | 0.0044891 | 0.0011251 | 0 | 0 |  | 1 | TRUE | wye
2 | LV_6253-84_0_4_load_33 | 2 | 0.0023437 | 0.00058738 | 0 | 0 |  | 1 | TRUE | wye
3 | LV_6253-84_0_4_load_2 | 3 | 0.004858 | 0.0012175 | 0 | 0 |  | 1 | TRUE | wye
4 | LV_6253-84_0_4_load_6 | 5 | 0.0090698 | 0.0022731 | 0 | 0 |  | 1 | TRUE | wye
5 | LV_6253-84_0_4_load_4 | 6 | 0.01082 | 0.0027117 | 0 | 0 |  | 1 | TRUE | wye
6 | LV_6253-84_0_4_load_29 | 7 | 0.0086202 | 0.0021604 | 0 | 0 |  | 1 | TRUE | wye
7 | LV_6253-84_0_4_load_7 | 9 | 0.011961 | 0.0029977 | 0 | 0 |  | 1 | TRUE | wye
8 | LV_6253-84_0_4_load_8 | 10 | 0.01233 | 0.0030902 | 0 | 0 |  | 1 | TRUE | wye
9 | LV_6253-84_0_4_load_19 | 12 | 0.0083836 | 0.0021011 | 0 | 0 |  | 1 | TRUE | wye
10 | LV_6253-84_0_4_load_10 | 13 | 0.0068769 | 0.0017235 | 0 | 0 |  | 1 | TRUE | wye
11 | LV_6253-84_0_4_load_11 | 14 | 0.0085505 | 0.002143 | 0 | 0 |  | 1 | TRUE | wye
12 | LV_6253-84_0_4_load_12 | 15 | 0.0097268 | 0.0024378 | 0 | 0 |  | 1 | TRUE | wye
13 | LV_6253-84_0_4_load_13 | 16 | 0.0072871 | 0.0018263 | 0 | 0 |  | 1 | TRUE | wye
14 | LV_6253-84_0_4_load_14 | 17 | 0.0041191 | 0.0010323 | 0 | 0 |  | 1 | TRUE | wye
15 | LV_6253-84_0_4_load_24 | 18 | 0.0082819 | 0.0020756 | 0 | 0 |  | 1 | TRUE | wye
16 | LV_6253-84_0_4_load_15 | 20 | 0.0067987 | 0.0017039 | 0 | 0 |  | 1 | TRUE | wye
17 | LV_6253-84_0_4_load_16 | 21 | 0.0080371 | 0.0020143 | 0 | 0 |  | 1 | TRUE | wye
18 | LV_6253-84_0_4_load_17 | 22 | 0.0055415 | 0.0013888 | 0 | 0 |  | 1 | TRUE | wye
19 | LV_6253-84_0_4_load_20 | 24 | 0.0057557 | 0.0014425 | 0 | 0 |  | 1 | TRUE | wye
20 | LV_6253-84_0_4_load_22 | 26 | 0.0027699 | 0.00069419 | 0 | 0 |  | 1 | TRUE | wye
21 | LV_6253-84_0_4_load_52 | 27 | 0.01065 | 0.0026691 | 0 | 0 |  | 1 | TRUE | wye
22 | LV_6253-84_0_4_load_23 | 28 | 0.0020103 | 0.00050384 | 0 | 0 |  | 1 | TRUE | wye
23 | LV_6253-84_0_4_load_26 | 30 | 0.0070992 | 0.0017792 | 0 | 0 |  | 1 | TRUE | wye
24 | LV_6253-84_0_4_load_59 | 32 | 0.0055523 | 0.0013915 | 0 | 0 |  | 1 | TRUE | wye
25 | LV_6253-84_0_4_load_44 | 33 | 0.022272 | 0.0055819 | 0 | 0 |  | 1 | TRUE | wye
26 | LV_6253-84_0_4_load_30 | 34 | 0.0039777 | 0.0009969 | 0 | 0 |  | 1 | TRUE | wye
27 | LV_6253-84_0_4_load_31 | 35 | 0.0070282 | 0.0017614 | 0 | 0 |  | 1 | TRUE | wye
28 | LV_6253-84_0_4_load_32 | 36 | 0.015874 | 0.0039785 | 0 | 0 |  | 1 | TRUE | wye
29 | LV_6253-84_0_4_load_34 | 37 | 0.0097069 | 0.0024328 | 0 | 0 |  | 1 | TRUE | wye
30 | LV_6253-84_0_4_load_37 | 40 | 0.0067085 | 0.0016813 | 0 | 0 |  | 1 | TRUE | wye
31 | LV_6253-84_0_4_load_42 | 41 | 0.0035419 | 0.00088769 | 0 | 0 |  | 1 | TRUE | wye
32 | LV_6253-84_0_4_load_40 | 42 | 0.0022954 | 0.00057529 | 0 | 0 |  | 1 | TRUE | wye
33 | LV_6253-84_0_4_load_38 | 43 | 0.0048923 | 0.0012261 | 0 | 0 |  | 1 | TRUE | wye
34 | LV_6253-84_0_4_load_41 | 44 | 0.0045575 | 0.0011422 | 0 | 0 |  | 1 | TRUE | wye
35 | LV_6253-84_0_4_load_39 | 45 | 0.0043475 | 0.0010896 | 0 | 0 |  | 1 | TRUE | wye
36 | LV_6253-84_0_4_load_56 | 46 | 0.0042416 | 0.001063 | 0 | 0 |  | 1 | TRUE | wye
37 | LV_6253-84_0_4_load_57 | 47 | 0.0041092 | 0.0010299 | 0 | 0 |  | 1 | TRUE | wye
38 | LV_6253-84_0_4_load_43 | 48 | 0.015181 | 0.0038048 | 0 | 0 |  | 1 | TRUE | wye
39 | LV_6253-84_0_4_load_47 | 50 | 0.00979 | 0.0024536 | 0 | 0 |  | 1 | TRUE | wye
40 | LV_6253-84_0_4_load_48 | 51 | 0.0043018 | 0.0010781 | 0 | 0 |  | 1 | TRUE | wye
41 | LV_6253-84_0_4_load_50 | 52 | 0.0050525 | 0.0012663 | 0 | 0 |  | 1 | TRUE | wye
42 | LV_6253-84_0_4_load_86 | 54 | 0.0071612 | 0.0017948 | 0 | 0 |  | 1 | TRUE | wye
43 | LV_6253-84_0_4_load_49 | 55 | 0.0079099 | 0.0019824 | 0 | 0 |  | 1 | TRUE | wye
44 | LV_6253-84_0_4_load_55 | 57 | 0.0027622 | 0.00069227 | 0 | 0 |  | 1 | TRUE | wye
45 | LV_6253-84_0_4_load_51 | 58 | 0.0050551 | 0.0012669 | 0 | 0 |  | 1 | TRUE | wye
46 | LV_6253-84_0_4_load_64 | 59 | 0.0058872 | 0.0014755 | 0 | 0 |  | 1 | TRUE | wye
47 | LV_6253-84_0_4_load_63 | 60 | 0.010116 | 0.0025353 | 0 | 0 |  | 1 | TRUE | wye
48 | LV_6253-84_0_4_load_58 | 61 | 0.0047089 | 0.0011802 | 0 | 0 |  | 1 | TRUE | wye
49 | LV_6253-84_0_4_load_65 | 62 | 0.0059653 | 0.001495 | 0 | 0 |  | 1 | TRUE | wye
50 | LV_6253-84_0_4_load_62 | 63 | 0.0033924 | 0.00085023 | 0 | 0 |  | 1 | TRUE | wye
51 | LV_6253-84_0_4_load_60 | 64 | 0.008743 | 0.0021912 | 0 | 0 |  | 1 | TRUE | wye
52 | LV_6253-84_0_4_load_61 | 65 | 0.00851 | 0.0021328 | 0 | 0 |  | 1 | TRUE | wye
53 | LV_6253-84_0_4_load_66 | 66 | 0.0032643 | 0.00081812 | 0 | 0 |  | 1 | TRUE | wye
54 | LV_6253-84_0_4_load_71 | 68 | 0.0050672 | 0.00127 | 0 | 0 |  | 1 | TRUE | wye
55 | LV_6253-84_0_4_load_68 | 69 | 0.0076846 | 0.0019259 | 0 | 0 |  | 1 | TRUE | wye
56 | LV_6253-84_0_4_load_67 | 70 | 0.0046498 | 0.0011653 | 0 | 0 |  | 1 | TRUE | wye
57 | LV_6253-84_0_4_load_69 | 71 | 0.0056761 | 0.0014226 | 0 | 0 |  | 1 | TRUE | wye
58 | LV_6253-84_0_4_load_73 | 73 | 0.0047245 | 0.0011841 | 0 | 0 |  | 1 | TRUE | wye
59 | LV_6253-84_0_4_load_74 | 74 | 0.0075467 | 0.0018914 | 0 | 0 |  | 1 | TRUE | wye
60 | LV_6253-84_0_4_load_75 | 75 | 0.0036458 | 0.00091372 | 0 | 0 |  | 1 | TRUE | wye
61 | LV_6253-84_0_4_load_79 | 76 | 0.0011744 | 0.00029434 | 0 | 0 |  | 1 | TRUE | wye
62 | LV_6253-84_0_4_load_77 | 78 | 0.009211 | 0.0023085 | 0 | 0 |  | 1 | TRUE | wye
63 | LV_6253-84_0_4_load_78 | 79 | 0.0075479 | 0.0018917 | 0 | 0 |  | 1 | TRUE | wye
64 | LV_6253-84_0_4_load_81 | 80 | 0.005395 | 0.0013521 | 0 | 0 |  | 1 | TRUE | wye
65 | LV_6253-84_0_4_load_80 | 81 | 0.0090011 | 0.0022559 | 0 | 0 |  | 1 | TRUE | wye
66 | LV_6253-84_0_4_load_82 | 82 | 0.0073855 | 0.001851 | 0 | 0 |  | 1 | TRUE | wye
67 | LV_6253-84_0_4_load_83 | 83 | 0.0060029 | 0.0015045 | 0 | 0 |  | 1 | TRUE | wye
68 | LV_6253-84_0_4_load_84 | 84 | 0.0078054 | 0.0019562 | 0 | 0 |  | 1 | TRUE | wye
69 | LV_6253-84_0_4_load_85 | 85 | 0.0046996 | 0.0011778 | 0 | 0 |  | 1 | TRUE | wye

## ext_grid
| name | bus | vm_pu | va_degree | slack_weight | in_service
0 |  | 58 | 1 | 0 | 1 | TRUE

## line
| name | std_type | from_bus | to_bus | length_km | r_ohm_per_km | x_ohm_per_km | c_nf_per_km | g_us_per_km | max_i_ka | df | parallel | type | in_service
0 | LV_6253-84_0_4_line_0 |  | 0 | 1 | 0.013597 | 0.125 | 0.08 | 261 | 0 | 0.364 | 1 | 1 | cs | TRUE
1 | LV_6253-84_0_4_line_1 |  | 0 | 2 | 0.099842 | 0.125 | 0.08 | 261 | 0 | 0.364 | 1 | 1 | cs | TRUE
2 | LV_6253-84_0_4_line_2 |  | 1 | 3 | 0.078589 | 0.125 | 0.08 | 261 | 0 | 0.364 | 1 | 1 | cs | TRUE
3 | LV_6253-84_0_4_line_3 |  | 3 | 4 | 0.010225 | 0.125 | 0.08 | 261 | 0 | 0.364 | 1 | 1 | cs | TRUE
4 | LV_6253-84_0_4_line_4 |  | 4 | 5 | 0.019591 | 0.125 | 0.08 | 261 | 0 | 0.364 | 1 | 3 | cs | TRUE
5 | LV_6253-84_0_4_line_5 |  | 4 | 6 | 0.022431 | 0.125 | 0.08 | 261 | 0 | 0.364 | 1 | 3 | cs | TRUE
6 | LV_6253-84_0_4_line_6 |  | 5 | 7 | 0.023904 | 0.125 | 0.08 | 261 | 0 | 0.364 | 1 | 4 | cs | TRUE
7 | LV_6253-84_0_4_line_7 |  | 6 | 8 | 0.025039 | 0.125 | 0.08 | 261 | 0 | 0.364 | 1 | 3 | cs | TRUE
8 | LV_6253-84_0_4_line_8 |  | 7 | 12 | 0.047034 | 0.125 | 0.08 | 261 | 0 | 0.364 | 1 | 4 | cs | TRUE
9 | LV_6253-84_0_4_line_9 |  | 8 | 9 | 0.040954 | 0.125 | 0.08 | 261 | 0 | 0.364 | 1 | 1 | cs | TRUE
10 | LV_6253-84_0_4_line_10 |  | 8 | 10 | 0.0044933 | 0.125 | 0.08 | 261 | 0 | 0.364 | 1 | 1 | cs | TRUE
11 | LV_6253-84_0_4_line_11 |  | 10 | 11 | 0.017009 | 0.125 | 0.08 | 261 | 0 | 0.364 | 1 | 1 | cs | TRUE
12 | LV_6253-84_0_4_line_12 |  | 11 | 13 | 0.046345 | 0.125 | 0.08 | 261 | 0 | 0.364 | 1 | 1 | cs | TRUE
13 | LV_6253-84_0_4_line_13 |  | 11 | 14 | 0.025067 | 0.125 | 0.08 | 261 | 0 | 0.364 | 1 | 1 | cs | TRUE
14 | LV_6253-84_0_4_line_14 |  | 12 | 22 | 0.039547 | 0.125 | 0.08 | 261 | 0 | 0.364 | 1 | 4 | cs | TRUE
15 | LV_6253-84_0_4_line_15 |  | 13 | 15 | 0.017657 | 0.125 | 0.08 | 261 | 0 | 0.364 | 1 | 1 | cs | TRUE
16 | LV_6253-84_0_4_line_16 |  | 14 | 16 | 0.019631 | 0.125 | 0.08 | 261 | 0 | 0.364 | 1 | 1 | cs | TRUE
17 | LV_6253-84_0_4_line_17 |  | 16 | 17 | 0.014824 | 0.125 | 0.08 | 261 | 0 | 0.364 | 1 | 1 | cs | TRUE
18 | LV_6253-84_0_4_line_18 |  | 17 | 18 | 0.022544 | 0.125 | 0.08 | 261 | 0 | 0.364 | 1 | 1 | cs | TRUE
19 | LV_6253-84_0_4_line_19 |  | 18 | 19 | 0.063469 | 0.125 | 0.08 | 261 | 0 | 0.364 | 1 | 1 | cs | TRUE
20 | LV_6253-84_0_4_line_20 |  | 19 | 30 | 0.04291 | 0.125 | 0.08 | 261 | 0 | 0.364 | 1 | 1 | cs | TRUE
21 | LV_6253-84_0_4_line_21 |  | 20 | 21 | 0.028678 | 0.125 | 0.08 | 261 | 0 | 0.364 | 1 | 4 | cs | TRUE
22 | LV_6253-84_0_4_line_22 |  | 20 | 22 | 0.0070141 | 0.125 | 0.08 | 261 | 0 | 0.364 | 1 | 4 | cs | TRUE
23 | LV_6253-84_0_4_line_23 |  | 21 | 23 | 0.021942 | 0.125 | 0.08 | 261 | 0 | 0.364 | 1 | 4 | cs | TRUE
24 | LV_6253-84_0_4_line_24 |  | 23 | 24 | 0.060971 | 0.125 | 0.08 | 261 | 0 | 0.364 | 1 | 1 | cs | TRUE
25 | LV_6253-84_0_4_line_25 |  | 23 | 25 | 0.042198 | 0.125 | 0.08 | 261 | 0 | 0.364 | 1 | 4 | cs | TRUE
26 | LV_6253-84_0_4_line_26 |  | 24 | 26 | 0.011404 | 0.125 | 0.08 | 261 | 0 | 0.364 | 1 | 1 | cs | TRUE
27 | LV_6253-84_0_4_line_27 |  | 25 | 27 | 0.027075 | 0.125 | 0.08 | 261 | 0 | 0.364 | 1 | 4 | cs | TRUE
28 | LV_6253-84_0_4_line_28 |  | 26 | 28 | 0.0061068 | 0.125 | 0.08 | 261 | 0 | 0.364 | 1 | 1 | cs | TRUE
29 | LV_6253-84_0_4_line_29 |  | 27 | 29 | 0.022916 | 0.125 | 0.08 | 261 | 0 | 0.364 | 1 | 4 | cs | TRUE
30 | LV_6253-84_0_4_line_30 |  | 29 | 31 | 0.082307 | 0.125 | 0.08 | 261 | 0 | 0.364 | 1 | 4 | cs | TRUE
31 | LV_6253-84_0_4_line_31 |  | 31 | 32 | 0.016231 | 0.125 | 0.08 | 261 | 0 | 0.364 | 1 | 1 | cs | TRUE
32 | LV_6253-84_0_4_line_32 |  | 31 | 33 | 0.052045 | 0.125 | 0.08 | 261 | 0 | 0.364 | 1 | 4 | cs | TRUE
33 | LV_6253-84_0_4_line_33 |  | 32 | 54 | 0.02579 | 0.125 | 0.08 | 261 | 0 | 0.364 | 1 | 1 | cs | TRUE
34 | LV_6253-84_0_4_line_34 |  | 33 | 48 | 0.0032383 | 0.125 | 0.08 | 261 | 0 | 0.364 | 1 | 4 | cs | TRUE
35 | LV_6253-84_0_4_line_35 |  | 34 | 35 | 0.022188 | 0.125 | 0.08 | 261 | 0 | 0.364 | 1 | 1 | cs | TRUE
36 | LV_6253-84_0_4_line_36 |  | 35 | 36 | 0.015437 | 0.125 | 0.08 | 261 | 0 | 0.364 | 1 | 1 | cs | TRUE
37 | LV_6253-84_0_4_line_37 |  | 36 | 37 | 0.028132 | 0.125 | 0.08 | 261 | 0 | 0.364 | 1 | 1 | cs | TRUE
38 | LV_6253-84_0_4_line_38 |  | 37 | 38 | 0.047562 | 0.125 | 0.08 | 261 | 0 | 0.364 | 1 | 1 | cs | TRUE
39 | LV_6253-84_0_4_line_39 |  | 38 | 39 | 0.011255 | 0.125 | 0.08 | 261 | 0 | 0.364 | 1 | 1 | cs | TRUE
40 | LV_6253-84_0_4_line_40 |  | 38 | 40 | 0.0023692 | 0.125 | 0.08 | 261 | 0 | 0.364 | 1 | 1 | cs | TRUE
41 | LV_6253-84_0_4_line_41 |  | 39 | 41 | 0.04144 | 0.125 | 0.08 | 261 | 0 | 0.364 | 1 | 1 | cs | TRUE
42 | LV_6253-84_0_4_line_42 |  | 39 | 42 | 0.010186 | 0.125 | 0.08 | 261 | 0 | 0.364 | 1 | 1 | cs | TRUE
43 | LV_6253-84_0_4_line_43 |  | 40 | 43 | 0.078088 | 0.125 | 0.08 | 261 | 0 | 0.364 | 1 | 1 | cs | TRUE
44 | LV_6253-84_0_4_line_44 |  | 42 | 44 | 0.019804 | 0.125 | 0.08 | 261 | 0 | 0.364 | 1 | 1 | cs | TRUE
45 | LV_6253-84_0_4_line_45 |  | 43 | 45 | 0.0069593 | 0.125 | 0.08 | 261 | 0 | 0.364 | 1 | 1 | cs | TRUE
46 | LV_6253-84_0_4_line_46 |  | 45 | 46 | 0.018662 | 0.125 | 0.08 | 261 | 0 | 0.364 | 1 | 1 | cs | TRUE
47 | LV_6253-84_0_4_line_47 |  | 46 | 47 | 0.004578 | 0.125 | 0.08 | 261 | 0 | 0.364 | 1 | 1 | cs | TRUE
48 | LV_6253-84_0_4_line_48 |  | 47 | 61 | 0.013143 | 0.125 | 0.08 | 261 | 0 | 0.364 | 1 | 1 | cs | TRUE
49 | LV_6253-84_0_4_line_49 |  | 48 | 49 | 0.058383 | 0.125 | 0.08 | 261 | 0 | 0.364 | 1 | 4 | cs | TRUE
50 | LV_6253-84_0_4_line_50 |  | 49 | 50 | 0.01693 | 0.125 | 0.08 | 261 | 0 | 0.364 | 1 | 4 | cs | TRUE
51 | LV_6253-84_0_4_line_51 |  | 49 | 51 | 0.0094069 | 0.125 | 0.08 | 261 | 0 | 0.364 | 1 | 4 | cs | TRUE
52 | LV_6253-84_0_4_line_52 |  | 50 | 52 | 0.026369 | 0.125 | 0.08 | 261 | 0 | 0.364 | 1 | 4 | cs | TRUE
53 | LV_6253-84_0_4_line_53 |  | 51 | 53 | 0.029517 | 0.125 | 0.08 | 261 | 0 | 0.364 | 1 | 2 | cs | TRUE
54 | LV_6253-84_0_4_line_54 |  | 52 | 55 | 0.0013013 | 0.125 | 0.08 | 261 | 0 | 0.364 | 1 | 4 | cs | TRUE
55 | LV_6253-84_0_4_line_55 |  | 53 | 56 | 0.011201 | 0.125 | 0.08 | 261 | 0 | 0.364 | 1 | 2 | cs | TRUE
56 | LV_6253-84_0_4_line_56 |  | 53 | 57 | 0.025385 | 0.125 | 0.08 | 261 | 0 | 0.364 | 1 | 1 | cs | TRUE
57 | LV_6253-84_0_4_line_57 |  | 55 | 58 | 0.01361 | 0.125 | 0.08 | 261 | 0 | 0.364 | 1 | 4 | cs | TRUE
58 | LV_6253-84_0_4_line_58 |  | 56 | 59 | 0.018722 | 0.125 | 0.08 | 261 | 0 | 0.364 | 1 | 1 | cs | TRUE
59 | LV_6253-84_0_4_line_59 |  | 56 | 60 | 0.011984 | 0.125 | 0.08 | 261 | 0 | 0.364 | 1 | 1 | cs | TRUE
60 | LV_6253-84_0_4_line_60 |  | 57 | 61 | 0.010814 | 0.125 | 0.08 | 261 | 0 | 0.364 | 1 | 1 | cs | TRUE
61 | LV_6253-84_0_4_line_61 |  | 59 | 62 | 0.023381 | 0.125 | 0.08 | 261 | 0 | 0.364 | 1 | 1 | cs | TRUE
62 | LV_6253-84_0_4_line_62 |  | 60 | 63 | 0.0042055 | 0.125 | 0.08 | 261 | 0 | 0.364 | 1 | 1 | cs | TRUE
63 | LV_6253-84_0_4_line_63 |  | 62 | 66 | 0.0019642 | 0.125 | 0.08 | 261 | 0 | 0.364 | 1 | 1 | cs | TRUE
64 | LV_6253-84_0_4_line_64 |  | 63 | 64 | 0.029517 | 0.125 | 0.08 | 261 | 0 | 0.364 | 1 | 1 | cs | TRUE
65 | LV_6253-84_0_4_line_65 |  | 64 | 65 | 0.0013142 | 0.125 | 0.08 | 261 | 0 | 0.364 | 1 | 1 | cs | TRUE
66 | LV_6253-84_0_4_line_66 |  | 66 | 67 | 0.016204 | 0.125 | 0.08 | 261 | 0 | 0.364 | 1 | 1 | cs | TRUE
67 | LV_6253-84_0_4_line_67 |  | 67 | 68 | 0.046974 | 0.125 | 0.08 | 261 | 0 | 0.364 | 1 | 1 | cs | TRUE
68 | LV_6253-84_0_4_line_68 |  | 67 | 69 | 0.018906 | 0.125 | 0.08 | 261 | 0 | 0.364 | 1 | 1 | cs | TRUE
69 | LV_6253-84_0_4_line_69 |  | 68 | 72 | 0.012944 | 0.125 | 0.08 | 261 | 0 | 0.364 | 1 | 1 | cs | TRUE
70 | LV_6253-84_0_4_line_70 |  | 69 | 70 | 0.0066868 | 0.125 | 0.08 | 261 | 0 | 0.364 | 1 | 1 | cs | TRUE
71 | LV_6253-84_0_4_line_71 |  | 70 | 71 | 0.020925 | 0.125 | 0.08 | 261 | 0 | 0.364 | 1 | 1 | cs | TRUE
72 | LV_6253-84_0_4_line_72 |  | 72 | 73 | 0.021605 | 0.125 | 0.08 | 261 | 0 | 0.364 | 1 | 1 | cs | TRUE
73 | LV_6253-84_0_4_line_73 |  | 72 | 74 | 0.042305 | 0.125 | 0.08 | 261 | 0 | 0.364 | 1 | 1 | cs | TRUE
74 | LV_6253-84_0_4_line_74 |  | 73 | 75 | 0.0057147 | 0.125 | 0.08 | 261 | 0 | 0.364 | 1 | 1 | cs | TRUE
75 | LV_6253-84_0_4_line_75 |  | 74 | 76 | 0.055273 | 0.125 | 0.08 | 261 | 0 | 0.364 | 1 | 1 | cs | TRUE
76 | LV_6253-84_0_4_line_76 |  | 75 | 77 | 0.013951 | 0.125 | 0.08 | 261 | 0 | 0.364 | 1 | 1 | cs | TRUE
77 | LV_6253-84_0_4_line_77 |  | 77 | 78 | 0.038548 | 0.125 | 0.08 | 261 | 0 | 0.364 | 1 | 1 | cs | TRUE
78 | LV_6253-84_0_4_line_78 |  | 77 | 79 | 0.010857 | 0.125 | 0.08 | 261 | 0 | 0.364 | 1 | 1 | cs | TRUE
79 | LV_6253-84_0_4_line_79 |  | 79 | 80 | 0.0043422 | 0.125 | 0.08 | 261 | 0 | 0.364 | 1 | 1 | cs | TRUE
80 | LV_6253-84_0_4_line_80 |  | 80 | 81 | 0.0044971 | 0.125 | 0.08 | 261 | 0 | 0.364 | 1 | 1 | cs | TRUE
81 | LV_6253-84_0_4_line_81 |  | 81 | 82 | 0.016424 | 0.125 | 0.08 | 261 | 0 | 0.364 | 1 | 1 | cs | TRUE
82 | LV_6253-84_0_4_line_82 |  | 82 | 83 | 0.0043424 | 0.125 | 0.08 | 261 | 0 | 0.364 | 1 | 1 | cs | TRUE
83 | LV_6253-84_0_4_line_83 |  | 83 | 84 | 0.029447 | 0.125 | 0.08 | 261 | 0 | 0.364 | 1 | 1 | cs | TRUE
84 | LV_6253-84_0_4_line_84 |  | 84 | 85 | 0.01096 | 0.125 | 0.08 | 261 | 0 | 0.364 | 1 | 1 | cs | TRUE

## trafo
| name | std_type | hv_bus | lv_bus | sn_mva | vn_hv_kv | vn_lv_kv | vk_percent | vkr_percent | pfe_kw | i0_percent | shift_degree | tap_side | tap_neutral | tap_min | tap_max | tap_step_percent | tap_step_degree | tap_pos | tap_phase_shifter | parallel | df | in_service
0 | LV_6253-84_0_4_trafo_51 | 0.63 MVA 20/0.4 kV | 86 | 58 | 0.63 | 20 | 0.4 | 6 | 1.206 | 1.65 | 0.2619 | 150 | hv | 0 | -2 | 2 | 2.5 | 0 | 0 | FALSE | 1 | 1 | TRUE

## line_geodata
| x0 | y0 | x1 | y1 | x2 | y2 | x3 | y3 | x4 | y4 | x5 | y5 | x6 | y6
0 | 2604192.4557 | 1128164.3099 | 2604201.6286 | 1128170.4356 | 2604203.5581 | 1128172.1285
1 | 2604192.4557 | 1128164.3099 | 2604241.4691 | 1128077.3261
2 | 2604203.5581 | 1128172.1285 | 2604222.6022 | 1128188.8367 | 2604237.5751 | 1128205.9331 | 2604249.9109 | 1128226.107 | 2604252.5905 | 1128232.4457
3 | 2604256.5718 | 1128241.8638 | 2604252.5905 | 1128232.4457
4 | 2604256.5718 | 1128241.8638 | 2604259.5638 | 1128248.9359 | 2604262.7182 | 1128260.4227
5 | 2604256.5718 | 1128241.8638 | 2604238.1928 | 1128254.7232
6 | 2604262.7182 | 1128260.4227 | 2604266.1803 | 1128273.03 | 2604267.1962 | 1128283.8122
7 | 2604217.0163 | 1128268.0492 | 2604230.3189 | 1128260.2324 | 2604238.1928 | 1128254.7232
8 | 2604267.1962 | 1128283.8122 | 2604268.4899 | 1128297.5436 | 2604266.6991 | 1128324.7889 | 2604265.2079 | 1128330.5359
9 | 2604217.0163 | 1128268.0492 | 2604209.7124 | 1128234.917 | 2604207.2053 | 1128228.3565
10 | 2604217.0163 | 1128268.0492 | 2604215.5045 | 1128270.6606 | 2604214.6202 | 1128271.8423
11 | 2604203.7306 | 1128284.7927 | 2604204.2166 | 1128283.8482 | 2604208.9114 | 1128279.4715 | 2604214.6202 | 1128271.8423
12 | 2604203.7306 | 1128284.7927 | 2604227.9015 | 1128302.5291 | 2604241.9248 | 1128310.9651
13 | 2604203.7306 | 1128284.7927 | 2604193.6404 | 1128304.2509 | 2604192.2447 | 1128307.0727
14 | 2604265.2079 | 1128330.5359 | 2604258.6963 | 1128355.6317 | 2604253.8783 | 1128368.3711
15 | 2604254.5114 | 1128302.4363 | 2604252.9448 | 1128306.3149 | 2604250.1605 | 1128310.7484 | 2604241.9248 | 1128310.9651
16 | 2604183.0645 | 1128324.4091 | 2604183.0645 | 1128324.4091 | 2604186.5661 | 1128318.553 | 2604192.2447 | 1128307.0727
17 | 2604169.0627 | 1128329.2397 | 2604175.3507 | 1128327.383 | 2604183.0645 | 1128324.4091
18 | 2604169.0627 | 1128329.2397 | 2604147.4412 | 1128335.6237
19 | 2604085.9759 | 1128351.3458 | 2604109.8167 | 1128344.3583 | 2604147.4412 | 1128335.6237
20 | 2604085.9759 | 1128351.3458 | 2604095.3189 | 1128365.7368 | 2604101.0346 | 1128378.2911 | 2604101.4426 | 1128390.2417
21 | 2604251.3972 | 1128374.9317 | 2604248.6551 | 1128382.1822 | 2604239.4359 | 1128400.9681
22 | 2604251.3972 | 1128374.9317 | 2604253.8783 | 1128368.3711
23 | 2604229.7693 | 1128420.6657 | 2604239.4359 | 1128400.9681
24 | 2604229.7693 | 1128420.6657 | 2604222.1988 | 1128417.092 | 2604175.5142 | 1128392.8595 | 2604175.5142 | 1128392.8595
25 | 2604211.1692 | 1128458.5602 | 2604229.7693 | 1128420.6657
26 | 2604175.5142 | 1128392.8595 | 2604170.3948 | 1128403.0493
27 | 2604211.1692 | 1128458.5602 | 2604184.8804 | 1128452.0836
28 | 2604167.6533 | 1128408.5062 | 2604170.3948 | 1128403.0493
29 | 2604162.1483 | 1128449.1889 | 2604184.8804 | 1128452.0836
30 | 2604162.1483 | 1128449.1889 | 2604220.3802 | 1128507.5126
31 | 2604220.3802 | 1128507.5126 | 2604231.8705 | 1128518.9764
32 | 2604220.3802 | 1128507.5126 | 2604257.8034 | 1128476.8457 | 2604260.3304 | 1128474.1959
33 | 2604231.8705 | 1128518.9764 | 2604237.3169 | 1128524.4103 | 2604251.872 | 1128535.1634
34 | 2604262.5654 | 1128471.8524 | 2604260.3304 | 1128474.1959
35 | 2604351.2521 | 1128203.2335 | 2604363.1601 | 1128221.9556
36 | 2604371.4446 | 1128234.9807 | 2604363.1601 | 1128221.9556
37 | 2604371.4446 | 1128234.9807 | 2604386.5424 | 1128258.7179
38 | 2604394.0153 | 1128303.9352 | 2604394.3013 | 1128302.6014 | 2604396.5187 | 1128282.9045 | 2604391.4381 | 1128266.4151 | 2604386.5424 | 1128258.7179
39 | 2604394.0153 | 1128303.9352 | 2604386.2015 | 1128295.8145
40 | 2604394.0153 | 1128303.9352 | 2604393.5149 | 1128306.251
41 | 2604386.2015 | 1128295.8145 | 2604346.6115 | 1128283.2025
42 | 2604386.2015 | 1128295.8145 | 2604381.8288 | 1128286.615
43 | 2604393.5149 | 1128306.251 | 2604384.5311 | 1128347.8276 | 2604370.811 | 1128379.2108 | 2604370.4266 | 1128380.4534
44 | 2604370.719 | 1128270.3355 | 2604379.3936 | 1128281.4916 | 2604381.8288 | 1128286.615
45 | 2604368.37 | 1128387.1019 | 2604370.4266 | 1128380.4534
46 | 2604368.37 | 1128387.1019 | 2604362.855 | 1128404.9305
47 | 2604362.855 | 1128404.9305 | 2604361.5021 | 1128409.304
48 | 2604357.618 | 1128421.8601 | 2604361.5021 | 1128409.304
49 | 2604310.1819 | 1128443.6216 | 2604309.0728 | 1128443.3096 | 2604302.8715 | 1128442.8939 | 2604293.1554 | 1128444.9548 | 2604287.2137 | 1128447.8298 | 2604280.0837 | 1128453.4831 | 2604262.5654 | 1128471.8524
50 | 2604310.1819 | 1128443.6216 | 2604308.6349 | 1128430.6142 | 2604307.6153 | 1128426.9214
51 | 2604310.1819 | 1128443.6216 | 2604315.0652 | 1128444.9701 | 2604319.1492 | 1128446.441
52 | 2604304.8574 | 1128401.2457 | 2604303.8956 | 1128410.5344 | 2604303.792 | 1128415.5812 | 2604306.1605 | 1128421.6525 | 2604307.6153 | 1128426.9214
53 | 2604346.9203 | 1128456.4426 | 2604319.1492 | 1128446.441
54 | 2604304.9915 | 1128399.9513 | 2604304.8574 | 1128401.2457
55 | 2604346.9203 | 1128456.4426 | 2604343.6155 | 1128467.1455
56 | 2604346.9203 | 1128456.4426 | 2604354.4222 | 1128432.1913
57 | 2604306.3932 | 1128386.4133 | 2604304.9915 | 1128399.9513
58 | 2604343.6155 | 1128467.1455 | 2604360.1008 | 1128468.38 | 2604362.2847 | 1128468.5441
59 | 2604343.6155 | 1128467.1455 | 2604342.8333 | 1128479.1043
60 | 2604357.618 | 1128421.8601 | 2604354.4222 | 1128432.1913
61 | 2604362.2847 | 1128468.5441 | 2604385.6005 | 1128470.2959
62 | 2604342.8333 | 1128479.1043 | 2604342.5589 | 1128483.3008
63 | 2604387.5592 | 1128470.4431 | 2604385.6005 | 1128470.2959
64 | 2604341.5191 | 1128512.7961 | 2604342.1825 | 1128489.0551 | 2604342.5589 | 1128483.3008
65 | 2604341.5191 | 1128512.7961 | 2604341.4824 | 1128514.1098
66 | 2604403.7176 | 1128471.6571 | 2604387.5592 | 1128470.4431
67 | 2604403.7176 | 1128471.6571 | 2604447.7735 | 1128474.9683 | 2604450.5671 | 1128474.9175
68 | 2604403.7176 | 1128471.6571 | 2604408.6693 | 1128453.4108
69 | 2604463.3056 | 1128473.2676 | 2604457.7655 | 1128474.7865 | 2604450.5671 | 1128474.9175
70 | 2604410.4207 | 1128446.9574 | 2604408.6693 | 1128453.4108
71 | 2604410.4207 | 1128446.9574 | 2604415.9012 | 1128426.7625
72 | 2604463.3056 | 1128473.2676 | 2604467.7362 | 1128472.0591 | 2604483.1995 | 1128464.9651
73 | 2604483.5589 | 1128505.02 | 2604480.9852 | 1128495.3245 | 2604481.1929 | 1128485.242 | 2604476.2364 | 1128478.713 | 2604463.3056 | 1128473.2676
74 | 2604483.1995 | 1128464.9651 | 2604488.3937 | 1128462.5822
75 | 2604483.5589 | 1128505.02 | 2604465.779 | 1128557.3548
76 | 2604501.0742 | 1128456.7649 | 2604488.3937 | 1128462.5822
77 | 2604501.0742 | 1128456.7649 | 2604522.368 | 1128488.8972
78 | 2604501.0742 | 1128456.7649 | 2604510.9411 | 1128452.2345
79 | 2604510.9411 | 1128452.2345 | 2604514.8872 | 1128450.4227
80 | 2604518.974 | 1128448.5462 | 2604514.8872 | 1128450.4227
81 | 2604518.974 | 1128448.5462 | 2604521.0648 | 1128447.5862 | 2604524.7883 | 1128444.0873 | 2604525.8243 | 1128439.1412 | 2604528.9231 | 1128436.6756 | 2604528.9231 | 1128436.6756
82 | 2604528.9231 | 1128436.6756 | 2604533.2605 | 1128436.4676
83 | 2604533.2605 | 1128436.4676 | 2604533.2605 | 1128436.4676 | 2604539.2527 | 1128438.3285 | 2604546.6951 | 1128437.7226 | 2604559.8363 | 1128429.1226
84 | 2604559.8363 | 1128429.1226 | 2604569.0072 | 1128423.1209

## bus_geodata
| x | y | coords
0 | 2604192.4557 | 1128164.3099
1 | 2604203.5581 | 1128172.1285
2 | 2604241.4691 | 1128077.3261
3 | 2604252.5905 | 1128232.4457
4 | 2604256.5718 | 1128241.8638
5 | 2604262.7182 | 1128260.4227
6 | 2604238.1928 | 1128254.7232
7 | 2604267.1962 | 1128283.8122
8 | 2604217.0163 | 1128268.0492
9 | 2604207.2053 | 1128228.3565
10 | 2604214.6202 | 1128271.8423
11 | 2604203.7306 | 1128284.7927
12 | 2604265.2079 | 1128330.5359
13 | 2604241.9248 | 1128310.9651
14 | 2604192.2447 | 1128307.0727
15 | 2604254.5114 | 1128302.4363
16 | 2604183.0645 | 1128324.4091
17 | 2604169.0627 | 1128329.2397
18 | 2604147.4412 | 1128335.6237
19 | 2604085.9759 | 1128351.3458
20 | 2604251.3972 | 1128374.9317
21 | 2604239.4359 | 1128400.9681
22 | 2604253.8783 | 1128368.3711
23 | 2604229.7693 | 1128420.6657
24 | 2604175.5142 | 1128392.8595
25 | 2604211.1692 | 1128458.5602
26 | 2604170.3948 | 1128403.0493
27 | 2604184.8804 | 1128452.0836
28 | 2604167.6533 | 1128408.5062
29 | 2604162.1483 | 1128449.1889
30 | 2604101.4426 | 1128390.2417
31 | 2604220.3802 | 1128507.5126
32 | 2604231.8705 | 1128518.9764
33 | 2604260.3304 | 1128474.1959
34 | 2604351.2521 | 1128203.2335
35 | 2604363.1601 | 1128221.9556
36 | 2604371.4446 | 1128234.9807
37 | 2604386.5424 | 1128258.7179
38 | 2604394.0153 | 1128303.9352
39 | 2604386.2015 | 1128295.8145
40 | 2604393.5149 | 1128306.2509
41 | 2604346.6115 | 1128283.2025
42 | 2604381.8288 | 1128286.615
43 | 2604370.4266 | 1128380.4534
44 | 2604370.719 | 1128270.3355
45 | 2604368.37 | 1128387.1019
46 | 2604362.855 | 1128404.9305
47 | 2604361.5021 | 1128409.304
48 | 2604262.5654 | 1128471.8524
49 | 2604310.1819 | 1128443.6216
50 | 2604307.6153 | 1128426.9214
51 | 2604319.1492 | 1128446.441
52 | 2604304.8574 | 1128401.2457
53 | 2604346.9203 | 1128456.4426
54 | 2604251.872 | 1128535.1634
55 | 2604304.9915 | 1128399.9513
56 | 2604343.6155 | 1128467.1455
57 | 2604354.4222 | 1128432.1913
58 | 2604306.3932 | 1128386.4133
59 | 2604362.2847 | 1128468.5441
60 | 2604342.8333 | 1128479.1043
61 | 2604357.618 | 1128421.8601
62 | 2604385.6005 | 1128470.2959
63 | 2604342.5589 | 1128483.3008
64 | 2604341.5191 | 1128512.7961
65 | 2604341.4824 | 1128514.1098
66 | 2604387.5592 | 1128470.4431
67 | 2604403.7176 | 1128471.6571
68 | 2604450.5671 | 1128474.9175
69 | 2604408.6693 | 1128453.4108
70 | 2604410.4207 | 1128446.9574
71 | 2604415.9012 | 1128426.7625
72 | 2604463.3056 | 1128473.2676
73 | 2604483.1995 | 1128464.9651
74 | 2604483.5589 | 1128505.02
75 | 2604488.3937 | 1128462.5822
76 | 2604465.779 | 1128557.3548
77 | 2604501.0742 | 1128456.7649
78 | 2604522.368 | 1128488.8972
79 | 2604510.9411 | 1128452.2345
80 | 2604514.8872 | 1128450.4227
81 | 2604518.974 | 1128448.5462
82 | 2604528.9231 | 1128436.6756
83 | 2604533.2605 | 1128436.4676
84 | 2604559.8363 | 1128429.1226
85 | 2604569.0072 | 1128423.1209
86 | 2604310.1819 | 1128443.6216

## line_std_types
| c_nf_per_km | r_ohm_per_km | x_ohm_per_km | max_i_ka | type | q_mm2 | alpha | voltage_rating
NAYY 4x50 SE | 210 | 0.642 | 0.083 | 0.142 | cs | 50 | 0.00403 | LV
NAYY 4x120 SE | 264 | 0.225 | 0.08 | 0.242 | cs | 120 | 0.00403 | LV
NAYY 4x150 SE | 261 | 0.208 | 0.08 | 0.27 | cs | 150 | 0.00403 | LV
NA2XS2Y 1x95 RM/25 12/20 kV | 216 | 0.313 | 0.132 | 0.252 | cs | 95 | 0.00403 | MV
NA2XS2Y 1x185 RM/25 12/20 kV | 273 | 0.161 | 0.117 | 0.362 | cs | 185 | 0.00403 | MV
NA2XS2Y 1x240 RM/25 12/20 kV | 304 | 0.122 | 0.112 | 0.421 | cs | 240 | 0.00403 | MV
NA2XS2Y 1x95 RM/25 6/10 kV | 315 | 0.313 | 0.123 | 0.249 | cs | 95 | 0.00403 | MV
NA2XS2Y 1x185 RM/25 6/10 kV | 406 | 0.161 | 0.11 | 0.358 | cs | 185 | 0.00403 | MV
NA2XS2Y 1x240 RM/25 6/10 kV | 456 | 0.122 | 0.105 | 0.416 | cs | 240 | 0.00403 | MV
NA2XS2Y 1x150 RM/25 12/20 kV | 250 | 0.206 | 0.116 | 0.319 | cs | 150 | 0.00403 | MV
NA2XS2Y 1x120 RM/25 12/20 kV | 230 | 0.253 | 0.119 | 0.283 | cs | 120 | 0.00403 | MV
NA2XS2Y 1x70 RM/25 12/20 kV | 190 | 0.443 | 0.132 | 0.22 | cs | 70 | 0.00403 | MV
NA2XS2Y 1x150 RM/25 6/10 kV | 360 | 0.206 | 0.11 | 0.315 | cs | 150 | 0.00403 | MV
NA2XS2Y 1x120 RM/25 6/10 kV | 340 | 0.253 | 0.113 | 0.28 | cs | 120 | 0.00403 | MV
NA2XS2Y 1x70 RM/25 6/10 kV | 280 | 0.443 | 0.123 | 0.217 | cs | 70 | 0.00403 | MV
N2XS(FL)2Y 1x120 RM/35 64/110 kV | 112 | 0.153 | 0.166 | 0.366 | cs | 120 | 0.00393 | HV
N2XS(FL)2Y 1x185 RM/35 64/110 kV | 125 | 0.099 | 0.156 | 0.457 | cs | 185 | 0.00393 | HV
N2XS(FL)2Y 1x240 RM/35 64/110 kV | 135 | 0.075 | 0.149 | 0.526 | cs | 240 | 0.00393 | HV
N2XS(FL)2Y 1x300 RM/35 64/110 kV | 144 | 0.06 | 0.144 | 0.588 | cs | 300 | 0.00393 | HV
15-AL1/3-ST1A 0.4 | 11 | 1.8769 | 0.35 | 0.105 | ol | 16 | 0.00403 | LV
24-AL1/4-ST1A 0.4 | 11.25 | 1.2012 | 0.335 | 0.14 | ol | 24 | 0.00403 | LV
48-AL1/8-ST1A 0.4 | 12.2 | 0.5939 | 0.3 | 0.21 | ol | 48 | 0.00403 | LV
94-AL1/15-ST1A 0.4 | 13.2 | 0.306 | 0.29 | 0.35 | ol | 94 | 0.00403 | LV
34-AL1/6-ST1A 10.0 | 9.7 | 0.8342 | 0.36 | 0.17 | ol | 34 | 0.00403 | MV
48-AL1/8-ST1A 10.0 | 10.1 | 0.5939 | 0.35 | 0.21 | ol | 48 | 0.00403 | MV
70-AL1/11-ST1A 10.0 | 10.4 | 0.4132 | 0.339 | 0.29 | ol | 70 | 0.00403 | MV
94-AL1/15-ST1A 10.0 | 10.75 | 0.306 | 0.33 | 0.35 | ol | 94 | 0.00403 | MV
122-AL1/20-ST1A 10.0 | 11.1 | 0.2376 | 0.323 | 0.41 | ol | 122 | 0.00403 | MV
149-AL1/24-ST1A 10.0 | 11.25 | 0.194 | 0.315 | 0.47 | ol | 149 | 0.00403 | MV
34-AL1/6-ST1A 20.0 | 9.15 | 0.8342 | 0.382 | 0.17 | ol | 34 | 0.00403 | MV
48-AL1/8-ST1A 20.0 | 9.5 | 0.5939 | 0.372 | 0.21 | ol | 48 | 0.00403 | MV
70-AL1/11-ST1A 20.0 | 9.7 | 0.4132 | 0.36 | 0.29 | ol | 70 | 0.00403 | MV
94-AL1/15-ST1A 20.0 | 10 | 0.306 | 0.35 | 0.35 | ol | 94 | 0.00403 | MV
122-AL1/20-ST1A 20.0 | 10.3 | 0.2376 | 0.344 | 0.41 | ol | 122 | 0.00403 | MV
149-AL1/24-ST1A 20.0 | 10.5 | 0.194 | 0.337 | 0.47 | ol | 149 | 0.00403 | MV
184-AL1/30-ST1A 20.0 | 10.75 | 0.1571 | 0.33 | 0.535 | ol | 184 | 0.00403 | MV
243-AL1/39-ST1A 20.0 | 11 | 0.1188 | 0.32 | 0.645 | ol | 243 | 0.00403 | MV
48-AL1/8-ST1A 110.0 | 8 | 0.5939 | 0.46 | 0.21 | ol | 48 | 0.00403 | HV
70-AL1/11-ST1A 110.0 | 8.4 | 0.4132 | 0.45 | 0.29 | ol | 70 | 0.00403 | HV
94-AL1/15-ST1A 110.0 | 8.65 | 0.306 | 0.44 | 0.35 | ol | 94 | 0.00403 | HV
122-AL1/20-ST1A 110.0 | 8.5 | 0.2376 | 0.43 | 0.41 | ol | 122 | 0.00403 | HV
149-AL1/24-ST1A 110.0 | 8.75 | 0.194 | 0.41 | 0.47 | ol | 149 | 0.00403 | HV
184-AL1/30-ST1A 110.0 | 8.8 | 0.1571 | 0.4 | 0.535 | ol | 184 | 0.00403 | HV
243-AL1/39-ST1A 110.0 | 9 | 0.1188 | 0.39 | 0.645 | ol | 243 | 0.00403 | HV
305-AL1/39-ST1A 110.0 | 9.2 | 0.0949 | 0.38 | 0.74 | ol | 305 | 0.00403 | HV
490-AL1/64-ST1A 110.0 | 9.75 | 0.059 | 0.37 | 0.96 | ol | 490 | 0.00403 | HV
679-AL1/86-ST1A 110.0 | 9.95 | 0.042 | 0.36 | 1.15 | ol | 679 | 0.00403 | HV
490-AL1/64-ST1A 220.0 | 10 | 0.059 | 0.285 | 0.96 | ol | 490 | 0.00403 | HV
679-AL1/86-ST1A 220.0 | 11.7 | 0.042 | 0.275 | 1.15 | ol | 679 | 0.00403 | HV
490-AL1/64-ST1A 380.0 | 11 | 0.059 | 0.253 | 0.96 | ol | 490 | 0.00403 | HV
679-AL1/86-ST1A 380.0 | 14.6 | 0.042 | 0.25 | 1.15 | ol | 679 | 0.00403 | HV

## trafo_std_types
| i0_percent | pfe_kw | vkr_percent | sn_mva | vn_lv_kv | vn_hv_kv | vk_percent | shift_degree | vector_group | tap_side | tap_neutral | tap_min | tap_max | tap_step_degree | tap_step_percent | tap_phase_shifter
160 MVA 380/110 kV | 0.06 | 60 | 0.25 | 160 | 110 | 380 | 12.2 | 0 | Yy0 | hv | 0 | -9 | 9 | 0 | 1.5 | FALSE
100 MVA 220/110 kV | 0.06 | 55 | 0.26 | 100 | 110 | 220 | 12 | 0 | Yy0 | hv | 0 | -9 | 9 | 0 | 1.5 | FALSE
63 MVA 110/20 kV | 0.04 | 22 | 0.32 | 63 | 20 | 110 | 18 | 150 | YNd5 | hv | 0 | -9 | 9 | 0 | 1.5 | FALSE
40 MVA 110/20 kV | 0.05 | 18 | 0.34 | 40 | 20 | 110 | 16.2 | 150 | YNd5 | hv | 0 | -9 | 9 | 0 | 1.5 | FALSE
25 MVA 110/20 kV | 0.07 | 14 | 0.41 | 25 | 20 | 110 | 12 | 150 | YNd5 | hv | 0 | -9 | 9 | 0 | 1.5 | FALSE
63 MVA 110/10 kV | 0.04 | 22 | 0.32 | 63 | 10 | 110 | 18 | 150 | YNd5 | hv | 0 | -9 | 9 | 0 | 1.5 | FALSE
40 MVA 110/10 kV | 0.05 | 18 | 0.34 | 40 | 10 | 110 | 16.2 | 150 | YNd5 | hv | 0 | -9 | 9 | 0 | 1.5 | FALSE
25 MVA 110/10 kV | 0.07 | 14 | 0.41 | 25 | 10 | 110 | 12 | 150 | YNd5 | hv | 0 | -9 | 9 | 0 | 1.5 | FALSE
0.25 MVA 20/0.4 kV | 0.32 | 0.8 | 1.44 | 0.25 | 0.4 | 20 | 6 | 150 | Yzn5 | hv | 0 | -2 | 2 | 0 | 2.5 | FALSE
0.4 MVA 20/0.4 kV | 0.3375 | 1.35 | 1.425 | 0.4 | 0.4 | 20 | 6 | 150 | Dyn5 | hv | 0 | -2 | 2 | 0 | 2.5 | FALSE
0.63 MVA 20/0.4 kV | 0.2619 | 1.65 | 1.206 | 0.63 | 0.4 | 20 | 6 | 150 | Dyn5 | hv | 0 | -2 | 2 | 0 | 2.5 | FALSE
0.25 MVA 10/0.4 kV | 0.24 | 0.6 | 1.2 | 0.25 | 0.4 | 10 | 4 | 150 | Dyn5 | hv | 0 | -2 | 2 | 0 | 2.5 | FALSE
0.4 MVA 10/0.4 kV | 0.2375 | 0.95 | 1.325 | 0.4 | 0.4 | 10 | 4 | 150 | Dyn5 | hv | 0 | -2 | 2 | 0 | 2.5 | FALSE
0.63 MVA 10/0.4 kV | 0.1873 | 1.18 | 1.0794 | 0.63 | 0.4 | 10 | 4 | 150 | Dyn5 | hv | 0 | -2 | 2 | 0 | 2.5 | FALSE

## trafo3w_std_types
| sn_hv_mva | sn_mv_mva | sn_lv_mva | vn_hv_kv | vn_mv_kv | vn_lv_kv | vk_hv_percent | vk_mv_percent | vk_lv_percent | vkr_hv_percent | vkr_mv_percent | vkr_lv_percent | pfe_kw | i0_percent | shift_mv_degree | shift_lv_degree | vector_group | tap_side | tap_neutral | tap_min | tap_max | tap_step_percent
63/25/38 MVA 110/20/10 kV | 63 | 25 | 38 | 110 | 20 | 10 | 10.4 | 10.4 | 10.4 | 0.28 | 0.32 | 0.35 | 35 | 0.89 | 0 | 0 | YN0yn0yn0 | hv | 0 | -10 | 10 | 1.2
63/25/38 MVA 110/10/10 kV | 63 | 25 | 38 | 110 | 10 | 10 | 10.4 | 10.4 | 10.4 | 0.28 | 0.32 | 0.35 | 35 | 0.89 | 0 | 0 | YN0yn0yn0 | hv | 0 | -10 | 10 | 1.2

## fuse_std_types
| fuse_type | i_rated_a | t_avg | t_min | t_total | x_avg | x_min | x_total
HV 100A | HV 100A | 100 | 0 | [10.0, 3.64, 0.854, 0.281, 0.1, 0.0531, 0.022, 0.01] | [10.0, 4.267, 1.21, 0.403, 0.1, 0.058, 0.022, 0.01] | 0 | [300.0, 350.0, 450.0, 550.0, 700.0, 850.0, 1200.0, 1752.0] | [600.0, 700.0, 900.0, 1150.0, 1665.0, 2000.0, 3000.0, 4313.0]
HV 10A | HV 10A | 10 | 0 | [10.0, 1675.0, 0.344, 0.156, 0.1, 0.0417, 0.0171, 0.01] | [10.0, 1.3, 0.3, 0.155, 0.1, 0.0555, 0.023, 0.01] | 0 | [30.0, 32.0, 35.0, 37.0, 39.0, 50.0, 70.0, 88.0] | [60.0, 70.0, 80.0, 87.0, 94.0, 110.0, 150.0, 216.0]
HV 125A | HV 125A | 125 | 0 | [10.0, 1.82, 0.344, 0.1, 0.0467, 0.0269, 0.01] | [10.0, 2.478, 0.426, 0.1, 0.0427, 0.0211, 0.01] | 0 | [375.0, 500.0, 700.0, 925.0, 1200.0, 1500.0, 2341.0] | [750.0, 1000.0, 1500.0, 2200.0, 3000.0, 4000.0, 5765.0]
HV 160A | HV 160A | 160 | 0 | [10.0, 4.15, 1.03, 0.198, 0.1, 0.051, 0.0172, 0.01] | [10.0, 2.3, 0.734, 0.274, 0.1, 0.046, 0.0177, 0.01] | 0 | [480.0, 550.0, 700.0, 1000.0, 1260.0, 1600.0, 2500.0, 3227.0] | [960.0, 1300.0, 1700.0, 2200.0, 2996.0, 4000.0, 6000.0, 7946.0]
HV 16A | HV 16A | 16 | 0 | [10.0, 0.352, 0.164, 0.1, 0.0649, 0.0342, 0.01] | [10.0, 2.34, 0.722, 0.181, 0.1, 0.055, 0.0296, 0.01] | 0 | [48.0, 60.0, 65.0, 71.0, 80.0, 100.0, 162.0] | [96.0, 110.0, 125.0, 150.0, 168.0, 200.0, 250.0, 398.0]
HV 200A | HV 200A | 200 | 0 | [10.0, 4.267, 1.21, 0.403, 0.1, 0.058, 0.022, 0.01] | [10.0, 3.73, 1.654, 0.328, 0.1, 0.0531, 0.019, 0.01] | 0 | [600.0, 700.0, 900.0, 1150.0, 1665.0, 2000.0, 3000.0, 4313.0] | [1200.0, 1500.0, 1800.0, 2700.0, 3960.0, 5000.0, 7500.0, 10620.0]
HV 20A | HV 20A | 20 | 0 | [10.0, 1.3, 0.3, 0.155, 0.1, 0.0555, 0.023, 0.01] | [10.0, 1.3, 0.161, 0.1, 0.0611, 0.0399, 0.0141, 0.01] | 0 | [60.0, 70.0, 80.0, 87.0, 94.0, 110.0, 150.0, 216.0] | [120.0, 150.0, 200.0, 223.0, 260.0, 300.0, 450.0, 532.0]
HV 25A | HV 25A | 25 | 0 | [10.0, 2.512, 0.833, 0.299, 0.1, 0.0372, 0.0223, 0.01] | [10.0, 3.125, 0.597, 0.198, 0.1, 0.0378, 0.022, 0.01] | 0 | [75.0, 82.0, 90.0, 100.0, 124.0, 170.0, 200.0, 289.0] | [150.0, 170.0, 210.0, 250.0, 294.0, 400.0, 500.0, 711.0]
HV 31.5A | HV 31.5A | 31.5 | 0 | [10.0, 2.34, 0.722, 0.181, 0.1, 0.055, 0.0296, 0.01] | [10.0, 2.84, 0.368, 0.164, 0.1, 0.0621, 0.0378, 0.0195, 0.01] | 0 | [95.0, 110.0, 125.0, 150.0, 165.0, 200.0, 250.0, 390.0] | [189.0, 220.0, 300.0, 350.0, 393.0, 450.0, 530.0, 700.0, 960.0]
HV 40A | HV 40A | 40 | 0 | [10.0, 1.3, 0.161, 0.1, 0.0611, 0.0399, 0.0141, 0.01] | [10.0, 2.05, 0.369, 0.198, 0.1, 0.051, 0.0298, 0.01] | 0 | [120.0, 150.0, 200.0, 223.0, 260.0, 300.0, 450.0, 532.0] | [240.0, 300.0, 400.0, 450.0, 530.0, 650.0, 800.0, 1311.0]
HV 50A | HV 50A | 50 | 0 | [10.0, 3.215, 0.597, 0.198, 0.1, 0.0378, 0.022, 0.01] | [10.0, 3.64, 0.854, 0.281, 0.1, 0.0531, 0.022, 0.01] | 0 | [150.0, 170.0, 210.0, 250.0, 294.0, 400.0, 500.0, 711.0] | [300.0, 350.0, 450.0, 550.0, 700.0, 850.0, 1200.0, 1752.0]
HV 6.3A | HV 6.3A | 6.3 | 0 | [10.0, 1.39, 0.344, 0.168, 0.1, 0.056, 0.0263, 0.01] | [10.0, 1.711, 0.516, 0.198, 0.1, 0.0634, 0.0303, 0.01] | 0 | [19.0, 19.5, 20.4, 20.8, 22.0, 25.0, 32.0, 48.0] | [38.0, 40.0, 43.0, 48.0, 53.0, 60.0, 75.0, 118.0]
HV 63A | HV 63A | 63 | 0 | [10.0, 2.84, 0.368, 0.164, 0.1, 0.0621, 0.0378, 0.0195, 0.01] | [10.0, 1.82, 0.344, 0.1, 0.0467, 0.0269, 0.01] | 0 | [189.0, 220.0, 300.0, 350.0, 393.0, 450.0, 530.0, 700.0, 961.0] | [378.0, 500.0, 700.0, 934.0, 1200.0, 1500.0, 2366.0]
HV 80A | HV 80A | 80 | 0 | [10.0, 2.05, 0.369, 0.198, 0.1, 0.051, 0.0298, 0.01] | [10.0, 4.15, 1.03, 0.198, 0.1, 0.051, 0.0172, 0.01] | 0 | [240.0, 300.0, 400.0, 450.0, 530.0, 650.0, 800.0, 1311.0] | [480.0, 550.0, 700.0, 1000.0, 1260.0, 1600.0, 2500.0, 3227.0]
Siemens NH-1-100 | Siemens NH-1-100 | 100 | [5400.0, 2000.0, 400.0, 20.0, 1.0, 0.2, 0.012, 0.004] | 0 | 0 | [150.0, 190.0, 250.0, 430.0, 900.0, 1250.0, 2700.0, 3600.0] | 0 | 0
Siemens NH-1-125 | Siemens NH-1-125 | 125 | [4800.0, 120.0, 7.0, 0.1, 0.004] | 0 | 0 | [180.0, 400.0, 740.0, 2000.0, 4250.0] | 0 | 0
Siemens NH-1-16 | Siemens NH-1-16 | 16 | [4000.0, 400.0, 2.0, 0.1, 0.04, 0.01] | 0 | 0 | [26.0, 35.0, 75.0, 150.0, 200.0, 300.0] | 0 | 0
Siemens NH-1-160 | Siemens NH-1-160 | 160 | [4800.0, 120.0, 7.0, 0.1, 0.004] | 0 | 0 | [210.0, 500.0, 900.0, 2300.0, 5000.0] | 0 | 0
Siemens NH-1-25 | Siemens NH-1-25 | 25 | [4000.0, 1000.0, 10.0, 0.2, 0.02, 0.01] | 0 | 0 | [40.0, 50.0, 100.0, 210.0, 400.0, 500.0] | 0 | 0
Siemens NH-1-50 | Siemens NH-1-50 | 50 | [4000.0, 40.0, 4.0, 1.0, 0.02, 0.01] | 0 | 0 | [86.0, 200.0, 300.0, 400.0, 1000.0, 1280.0] | 0 | 0
Siemens NH-1-63 | Siemens NH-1-63 | 63 | [4000.0, 100.0, 10.0, 2.0, 0.04, 0.01] | 0 | 0 | [100.0, 200.0, 300.0, 400.0, 1000.0, 1500.0] | 0 | 0
Siemens NH-1-80 | Siemens NH-1-80 | 80 | [4800.0, 120.0, 7.0, 0.1, 0.01] | 0 | 0 | [150.58, 250.0, 450.0, 1150.0, 2470.0] | 0 | 0
Siemens NH-2-1000 | Siemens NH-2-1000 | 1000 | [4800.0, 120.0, 7.0, 0.1, 0.004] | 0 | 0 | [1900.0, 3500.0, 8400.0, 24000.0, 52000.0] | 0 | 0
Siemens NH-2-200 | Siemens NH-2-200 | 200 | [4800.0, 120.0, 7.0, 0.1, 0.004] | 0 | 0 | [280.0, 650.0, 1200.0, 3000.0, 7000.0] | 0 | 0
Siemens NH-2-224 | Siemens NH-2-224 | 224 | [4800.0, 120.0, 7.0, 0.2, 0.04, 0.004] | 0 | 0 | [400.0, 750.0, 1453.0, 3025.0, 4315.0, 7600.0] | 0 | 0
Siemens NH-2-250 | Siemens NH-2-250 | 250 | [4800.0, 120.0, 7.0, 0.1, 0.004] | 0 | 0 | [450.0, 800.0, 1650.0, 4000.0, 8500.0] | 0 | 0
Siemens NH-2-315 | Siemens NH-2-315 | 315 | [4800.0, 120.0, 7.0, 0.1, 0.004] | 0 | 0 | [550.0, 920.0, 1900.0, 5000.0, 11000.0] | 0 | 0
Siemens NH-2-355 | Siemens NH-2-355 | 355 | [4800.0, 120.0, 6.0, 0.1, 0.004] | 0 | 0 | [650.0, 1116.27, 2350.0, 5840.0, 12790.0] | 0 | 0
Siemens NH-2-400 | Siemens NH-2-400 | 400 | [4800.0, 120.0, 7.0, 0.1, 0.004] | 0 | 0 | [720.0, 1350.0, 2800.0, 6500.0, 15000.0] | 0 | 0
Siemens NH-2-425 | Siemens NH-2-425 | 425 | [4800.0, 120.0, 7.0, 0.1, 0.004] | 0 | 0 | [850.0, 1500.0, 3050.0, 7500.0, 16500.0] | 0 | 0
Siemens NH-2-630 | Siemens NH-2-630 | 630 | [4800.0, 120.0, 7.0, 0.1, 0.004] | 0 | 0 | [1200.0, 2000.0, 4800.0, 12000.0, 26000.0] | 0 | 0

## dtypes
| element | column | dtype
0 | bus | name | object
1 | bus | vn_kv | float64
2 | bus | type | object
3 | bus | zone | object
4 | bus | in_service | bool
5 | load | name | object
6 | load | bus | uint32
7 | load | p_mw | float64
8 | load | q_mvar | float64
9 | load | const_z_percent | float64
10 | load | const_i_percent | float64
11 | load | sn_mva | float64
12 | load | scaling | float64
13 | load | in_service | bool
14 | load | type | object
15 | ext_grid | name | object
16 | ext_grid | bus | uint32
17 | ext_grid | vm_pu | float64
18 | ext_grid | va_degree | float64
19 | ext_grid | slack_weight | float64
20 | ext_grid | in_service | bool
21 | line | name | object
22 | line | std_type | object
23 | line | from_bus | uint32
24 | line | to_bus | uint32
25 | line | length_km | float64
26 | line | r_ohm_per_km | float64
27 | line | x_ohm_per_km | float64
28 | line | c_nf_per_km | float64
29 | line | g_us_per_km | float64
30 | line | max_i_ka | float64
31 | line | df | float64
32 | line | parallel | uint32
33 | line | type | object
34 | line | in_service | bool
35 | trafo | name | object
36 | trafo | std_type | object
37 | trafo | hv_bus | uint32
38 | trafo | lv_bus | uint32
39 | trafo | sn_mva | float64
40 | trafo | vn_hv_kv | float64
41 | trafo | vn_lv_kv | float64
42 | trafo | vk_percent | float64
43 | trafo | vkr_percent | float64
44 | trafo | pfe_kw | float64
45 | trafo | i0_percent | float64
46 | trafo | shift_degree | float64
47 | trafo | tap_side | object
48 | trafo | tap_neutral | int32
49 | trafo | tap_min | int32
50 | trafo | tap_max | int32
51 | trafo | tap_step_percent | float64
52 | trafo | tap_step_degree | float64
53 | trafo | tap_pos | int32
54 | trafo | tap_phase_shifter | bool
55 | trafo | parallel | uint32
56 | trafo | df | float64
57 | trafo | in_service | bool
58 | line_geodata | coords | object
59 | bus_geodata | x | float64
60 | bus_geodata | y | float64
61 | bus_geodata | coords | object

## parameters
| version | format_version | converged | OPF_converged | name | f_hz | sn_mva
0 | 2.14.6 | 2.14.0 | FALSE | FALSE |  | 50 | 1