## bus
| name | vn_kv | type | zone | in_service
0 | bus_LV_6253-90_0_5_node_0 | 0.4 | n |  | TRUE
1 | bus_LV_6253-90_0_5_node_2 | 0.4 | n |  | TRUE
2 | bus_LV_6253-90_0_5_node_3 | 0.4 | n |  | TRUE
3 | bus_LV_6253-90_0_5_node_7 | 0.4 | n |  | TRUE
4 | bus_LV_6253-90_0_5_node_4 | 0.4 | n |  | TRUE
5 | bus_LV_6253-90_0_5_node_11 | 0.4 | n |  | TRUE
6 | bus_LV_6253-90_0_5_node_5 | 0.4 | n |  | TRUE
7 | bus_LV_6253-90_0_5_node_6 | 0.4 | n |  | TRUE
8 | bus_LV_6253-90_0_5_node_10 | 0.4 | n |  | TRUE
9 | bus_LV_6253-90_0_5_node_9 | 0.4 | n |  | TRUE
10 | bus_LV_6253-90_0_5_node_58 | 0.4 | n |  | TRUE
11 | bus_LV_6253-90_0_5_node_56 | 0.4 | n |  | TRUE
12 | bus_LV_6253-90_0_5_node_8 | 0.4 | n |  | TRUE
13 | bus_LV_6253-90_0_5_node_12 | 0.4 | n |  | TRUE
14 | bus_LV_6253-90_0_5_node_34 | 0.4 | n |  | TRUE
15 | bus_LV_6253-90_0_5_node_35 | 0.4 | n |  | TRUE
16 | bus_LV_6253-90_0_5_node_36 | 0.4 | n |  | TRUE
17 | bus_LV_6253-90_0_5_node_37 | 0.4 | n |  | TRUE
18 | bus_LV_6253-90_0_5_node_38 | 0.4 | n |  | TRUE
19 | bus_LV_6253-90_0_5_node_39 | 0.4 | n |  | TRUE
20 | bus_LV_6253-90_0_5_node_53 | 0.4 | n |  | TRUE
21 | bus_LV_6253-90_0_5_node_57 | 0.4 | n |  | TRUE
22 | bus_LV_6253-90_0_5_node_40 | 0.4 | n |  | TRUE
23 | bus_LV_6253-90_0_5_node_41 | 0.4 | n |  | TRUE
24 | bus_LV_6253-90_0_5_node_44 | 0.4 | n |  | TRUE
25 | bus_LV_6253-90_0_5_node_45 | 0.4 | n |  | TRUE
26 | bus_LV_6253-90_0_5_node_46 | 0.4 | n |  | TRUE
27 | bus_LV_6253-90_0_5_node_54 | 0.4 | n |  | TRUE
28 | bus_LV_6253-90_0_5_node_20 | 0.4 | n |  | TRUE
29 | bus_LV_6253-90_0_5_node_13 | 0.4 | n |  | TRUE
30 | bus_LV_6253-90_0_5_node_14 | 0.4 | n |  | TRUE
31 | bus_LV_6253-90_0_5_node_15 | 0.4 | n |  | TRUE
32 | bus_LV_6253-90_0_5_node_16 | 0.4 | n |  | TRUE
33 | bus_LV_6253-90_0_5_node_17 | 0.4 | n |  | TRUE
34 | bus_LV_6253-90_0_5_node_18 | 0.4 | n |  | TRUE
35 | bus_LV_6253-90_0_5_node_19 | 0.4 | n |  | TRUE
36 | bus_LV_6253-90_0_5_node_21 | 0.4 | n |  | TRUE
37 | bus_LV_6253-90_0_5_node_24 | 0.4 | n |  | TRUE
38 | bus_LV_6253-90_0_5_node_23 | 0.4 | n |  | TRUE
39 | bus_LV_6253-90_0_5_node_47 | 0.4 | n |  | TRUE
40 | bus_LV_6253-90_0_5_node_22 | 0.4 | n |  | TRUE
41 | bus_LV_6253-90_0_5_node_27 | 0.4 | n |  | TRUE
42 | bus_LV_6253-90_0_5_node_26 | 0.4 | n |  | TRUE
43 | bus_LV_6253-90_0_5_node_28 | 0.4 | n |  | TRUE
44 | bus_LV_6253-90_0_5_node_33 | 0.4 | n |  | TRUE
45 | bus_LV_6253-90_0_5_node_29 | 0.4 | n |  | TRUE
46 | bus_LV_6253-90_0_5_node_64 | 0.4 | n |  | TRUE
47 | bus_LV_6253-90_0_5_node_61 | 0.4 | n |  | TRUE
48 | bus_LV_6253-90_0_5_node_30 | 0.4 | n |  | TRUE
49 | bus_LV_6253-90_0_5_node_31 | 0.4 | n |  | TRUE
50 | bus_LV_6253-90_0_5_node_32 | 0.4 | n |  | TRUE
51 | bus_LV_6253-90_0_5_node_48 | 0.4 | n |  | TRUE
52 | bus_LV_6253-90_0_5_node_42 | 0.4 | n |  | TRUE
53 | bus_LV_6253-90_0_5_node_43 | 0.4 | n |  | TRUE
54 | bus_LV_6253-90_0_5_node_49 | 0.4 | n |  | TRUE
55 | bus_LV_6253-90_0_5_node_52 | 0.4 | n |  | TRUE
56 | bus_LV_6253-90_0_5_node_51 | 0.4 | n |  | TRUE
57 | bus_LV_6253-90_0_5_node_50 | 0.4 | n |  | TRUE
58 | bus_LV_6253-90_0_5_node_59 | 0.4 | n |  | TRUE
59 | bus_LV_6253-90_0_5_node_63 | 0.4 | n |  | TRUE
60 | bus_LV_6253-90_0_5_node_60 | 0.4 | n |  | TRUE
61 | bus_LV_6253-90_0_5_node_62 | 0.4 | n |  | TRUE
62 | bus_MV_274_0_node_203 | 20 | n |  | TRUE

## load
| name | bus | p_mw | q_mvar | const_z_percent | const_i_percent | sn_mva | scaling | in_service | type
0 | LV_6253-90_0_5_load_0 | 0 | 0.0029172 | 0.00073112 | 0 | 0 |  | 1 | TRUE | wye
1 | LV_6253-90_0_5_load_7 | 3 | 0.0059314 | 0.0014865 | 0 | 0 |  | 1 | TRUE | wye
2 | LV_6253-90_0_5_load_4 | 4 | 0.0091478 | 0.0022927 | 0 | 0 |  | 1 | TRUE | wye
3 | LV_6253-90_0_5_load_11 | 5 | 0.007154 | 0.001793 | 0 | 0 |  | 1 | TRUE | wye
4 | LV_6253-90_0_5_load_9 | 9 | 0.0071068 | 0.0017811 | 0 | 0 |  | 1 | TRUE | wye
5 | LV_6253-90_0_5_load_58 | 10 | 0.012536 | 0.0031418 | 0 | 0 |  | 1 | TRUE | wye
6 | LV_6253-90_0_5_load_8 | 12 | 0.002153 | 0.00053959 | 0 | 0 |  | 1 | TRUE | wye
7 | LV_6253-90_0_5_load_12 | 13 | 0.0079162 | 0.001984 | 0 | 0 |  | 1 | TRUE | wye
8 | LV_6253-90_0_5_load_34 | 14 | 0.0029999 | 0.00075185 | 0 | 0 |  | 1 | TRUE | wye
9 | LV_6253-90_0_5_load_35 | 15 | 0.0022399 | 0.00056138 | 0 | 0 |  | 1 | TRUE | wye
10 | LV_6253-90_0_5_load_36 | 16 | 0.0037812 | 0.00094766 | 0 | 0 |  | 1 | TRUE | wye
11 | LV_6253-90_0_5_load_37 | 17 | 0.0028149 | 0.00070548 | 0 | 0 |  | 1 | TRUE | wye
12 | LV_6253-90_0_5_load_53 | 20 | 0.0030356 | 0.0007608 | 0 | 0 |  | 1 | TRUE | wye
13 | LV_6253-90_0_5_load_57 | 21 | 0.0025392 | 0.00063639 | 0 | 0 |  | 1 | TRUE | wye
14 | LV_6253-90_0_5_load_40 | 22 | 0.0018775 | 0.00047055 | 0 | 0 |  | 1 | TRUE | wye
15 | LV_6253-90_0_5_load_41 | 23 | 0.0019719 | 0.0004942 | 0 | 0 |  | 1 | TRUE | wye
16 | LV_6253-90_0_5_load_44 | 24 | 0.0047259 | 0.0011844 | 0 | 0 |  | 1 | TRUE | wye
17 | LV_6253-90_0_5_load_45 | 25 | 0.0039755 | 0.00099636 | 0 | 0 |  | 1 | TRUE | wye
18 | LV_6253-90_0_5_load_46 | 26 | 0.0019531 | 0.0004895 | 0 | 0 |  | 1 | TRUE | wye
19 | LV_6253-90_0_5_load_54 | 27 | 0.0041103 | 0.0010301 | 0 | 0 |  | 1 | TRUE | wye
20 | LV_6253-90_0_5_load_20 | 28 | 0.0047409 | 0.0011882 | 0 | 0 |  | 1 | TRUE | wye
21 | LV_6253-90_0_5_load_13 | 29 | 0.0064866 | 0.0016257 | 0 | 0 |  | 1 | TRUE | wye
22 | LV_6253-90_0_5_load_14 | 30 | 0.005881 | 0.0014739 | 0 | 0 |  | 1 | TRUE | wye
23 | LV_6253-90_0_5_load_15 | 31 | 0.0096565 | 0.0024201 | 0 | 0 |  | 1 | TRUE | wye
24 | LV_6253-90_0_5_load_16 | 32 | 0.0046872 | 0.0011747 | 0 | 0 |  | 1 | TRUE | wye
25 | LV_6253-90_0_5_load_18 | 34 | 0.0050277 | 0.0012601 | 0 | 0 |  | 1 | TRUE | wye
26 | LV_6253-90_0_5_load_24 | 37 | 0.059329 | 0.014869 | 0 | 0 |  | 1 | TRUE | wye
27 | LV_6253-90_0_5_load_23 | 38 | 0.0056569 | 0.0014177 | 0 | 0 |  | 1 | TRUE | wye
28 | LV_6253-90_0_5_load_47 | 39 | 0.0022316 | 0.00055929 | 0 | 0 |  | 1 | TRUE | wye
29 | LV_6253-90_0_5_load_22 | 40 | 0.018943 | 0.0047475 | 0 | 0 |  | 1 | TRUE | wye
30 | LV_6253-90_0_5_load_26 | 42 | 0.0066541 | 0.0016677 | 0 | 0 |  | 1 | TRUE | wye
31 | LV_6253-90_0_5_load_29 | 45 | 0.065788 | 0.016488 | 0 | 0 |  | 1 | TRUE | wye
32 | LV_6253-90_0_5_load_64 | 46 | 0.055079 | 0.013804 | 0 | 0 |  | 1 | TRUE | wye
33 | LV_6253-90_0_5_load_31 | 49 | 0.068139 | 0.017077 | 0 | 0 |  | 1 | TRUE | wye
34 | LV_6253-90_0_5_load_32 | 50 | 0.066279 | 0.016611 | 0 | 0 |  | 1 | TRUE | wye
35 | LV_6253-90_0_5_load_42 | 52 | 0.0027539 | 0.0006902 | 0 | 0 |  | 1 | TRUE | wye
36 | LV_6253-90_0_5_load_43 | 53 | 0.0032567 | 0.00081622 | 0 | 0 |  | 1 | TRUE | wye
37 | LV_6253-90_0_5_load_49 | 54 | 0.0021753 | 0.00054519 | 0 | 0 |  | 1 | TRUE | wye
38 | LV_6253-90_0_5_load_52 | 55 | 0.0063848 | 0.0016002 | 0 | 0 |  | 1 | TRUE | wye
39 | LV_6253-90_0_5_load_51 | 56 | 0.0011781 | 0.00029527 | 0 | 0 |  | 1 | TRUE | wye
40 | LV_6253-90_0_5_load_50 | 57 | 0.0028131 | 0.00070503 | 0 | 0 |  | 1 | TRUE | wye
41 | LV_6253-90_0_5_load_59 | 58 | 0.0040448 | 0.0010137 | 0 | 0 |  | 1 | TRUE | wye
42 | LV_6253-90_0_5_load_63 | 59 | 0.035858 | 0.0089868 | 0 | 0 |  | 1 | TRUE | wye
43 | LV_6253-90_0_5_load_62 | 61 | 0.053203 | 0.013334 | 0 | 0 |  | 1 | TRUE | wye

## ext_grid
| name | bus | vm_pu | va_degree | slack_weight | in_service
0 |  | 60 | 1 | 0 | 1 | TRUE

## line
| name | std_type | from_bus | to_bus | length_km | r_ohm_per_km | x_ohm_per_km | c_nf_per_km | g_us_per_km | max_i_ka | df | parallel | type | in_service
0 | LV_6253-90_0_5_line_0 |  | 0 | 1 | 0.106 | 0.125 | 0.08 | 261 | 0 | 0.364 | 1 | 1 | cs | TRUE
1 | LV_6253-90_0_5_line_1 |  | 1 | 2 | 0.003519 | 0.125 | 0.08 | 261 | 0 | 0.364 | 1 | 1 | cs | TRUE
2 | LV_6253-90_0_5_line_2 |  | 2 | 3 | 0.011648 | 0.125 | 0.08 | 261 | 0 | 0.364 | 1 | 1 | cs | TRUE
3 | LV_6253-90_0_5_line_3 |  | 2 | 4 | 0.087421 | 0.125 | 0.08 | 261 | 0 | 0.364 | 1 | 1 | cs | TRUE
4 | LV_6253-90_0_5_line_4 |  | 3 | 5 | 0.018492 | 0.125 | 0.08 | 261 | 0 | 0.364 | 1 | 1 | cs | TRUE
5 | LV_6253-90_0_5_line_5 |  | 4 | 6 | 0.009252 | 0.125 | 0.08 | 261 | 0 | 0.364 | 1 | 1 | cs | TRUE
6 | LV_6253-90_0_5_line_6 |  | 5 | 13 | 0.048825 | 0.125 | 0.08 | 261 | 0 | 0.364 | 1 | 1 | cs | TRUE
7 | LV_6253-90_0_5_line_7 |  | 6 | 7 | 0.019886 | 0.125 | 0.08 | 261 | 0 | 0.364 | 1 | 1 | cs | TRUE
8 | LV_6253-90_0_5_line_8 |  | 7 | 8 | 0.027658 | 0.125 | 0.08 | 261 | 0 | 0.364 | 1 | 2 | cs | TRUE
9 | LV_6253-90_0_5_line_9 |  | 7 | 9 | 0.036583 | 0.125 | 0.08 | 261 | 0 | 0.364 | 1 | 1 | cs | TRUE
10 | LV_6253-90_0_5_line_10 |  | 8 | 10 | 0.040172 | 0.125 | 0.08 | 261 | 0 | 0.364 | 1 | 1 | cs | TRUE
11 | LV_6253-90_0_5_line_11 |  | 8 | 11 | 0.017547 | 0.125 | 0.08 | 261 | 0 | 0.364 | 1 | 4 | cs | TRUE
12 | LV_6253-90_0_5_line_12 |  | 9 | 12 | 0.018761 | 0.125 | 0.08 | 261 | 0 | 0.364 | 1 | 1 | cs | TRUE
13 | LV_6253-90_0_5_line_13 |  | 11 | 28 | 0.035088 | 0.125 | 0.08 | 261 | 0 | 0.364 | 1 | 4 | cs | TRUE
14 | LV_6253-90_0_5_line_14 |  | 13 | 29 | 0.023557 | 0.125 | 0.08 | 261 | 0 | 0.364 | 1 | 1 | cs | TRUE
15 | LV_6253-90_0_5_line_15 |  | 14 | 15 | 0.0093143 | 0.125 | 0.08 | 261 | 0 | 0.364 | 1 | 1 | cs | TRUE
16 | LV_6253-90_0_5_line_16 |  | 14 | 16 | 0.042556 | 0.125 | 0.08 | 261 | 0 | 0.364 | 1 | 1 | cs | TRUE
17 | LV_6253-90_0_5_line_17 |  | 15 | 17 | 0.020725 | 0.125 | 0.08 | 261 | 0 | 0.364 | 1 | 1 | cs | TRUE
18 | LV_6253-90_0_5_line_18 |  | 16 | 18 | 0.086821 | 0.125 | 0.08 | 261 | 0 | 0.364 | 1 | 1 | cs | TRUE
19 | LV_6253-90_0_5_line_19 |  | 17 | 19 | 0.0029771 | 0.125 | 0.08 | 261 | 0 | 0.364 | 1 | 1 | cs | TRUE
20 | LV_6253-90_0_5_line_20 |  | 18 | 20 | 0.041883 | 0.125 | 0.08 | 261 | 0 | 0.364 | 1 | 1 | cs | TRUE
21 | LV_6253-90_0_5_line_21 |  | 18 | 21 | 0.19687 | 0.125 | 0.08 | 261 | 0 | 0.364 | 1 | 1 | cs | TRUE
22 | LV_6253-90_0_5_line_22 |  | 19 | 22 | 0.026525 | 0.125 | 0.08 | 261 | 0 | 0.364 | 1 | 1 | cs | TRUE
23 | LV_6253-90_0_5_line_23 |  | 19 | 23 | 0.036756 | 0.125 | 0.08 | 261 | 0 | 0.364 | 1 | 1 | cs | TRUE
24 | LV_6253-90_0_5_line_24 |  | 20 | 27 | 0.014032 | 0.125 | 0.08 | 261 | 0 | 0.364 | 1 | 1 | cs | TRUE
25 | LV_6253-90_0_5_line_25 |  | 22 | 52 | 0.05312 | 0.125 | 0.08 | 261 | 0 | 0.364 | 1 | 1 | cs | TRUE
26 | LV_6253-90_0_5_line_26 |  | 23 | 24 | 0.014844 | 0.125 | 0.08 | 261 | 0 | 0.364 | 1 | 1 | cs | TRUE
27 | LV_6253-90_0_5_line_27 |  | 25 | 26 | 0.017013 | 0.125 | 0.08 | 261 | 0 | 0.364 | 1 | 1 | cs | TRUE
28 | LV_6253-90_0_5_line_28 |  | 26 | 39 | 0.027284 | 0.125 | 0.08 | 261 | 0 | 0.364 | 1 | 1 | cs | TRUE
29 | LV_6253-90_0_5_line_29 |  | 28 | 33 | 0.010959 | 0.125 | 0.08 | 261 | 0 | 0.364 | 1 | 4 | cs | TRUE
30 | LV_6253-90_0_5_line_30 |  | 30 | 31 | 0.057463 | 0.125 | 0.08 | 261 | 0 | 0.364 | 1 | 1 | cs | TRUE
31 | LV_6253-90_0_5_line_31 |  | 30 | 32 | 0.0093182 | 0.125 | 0.08 | 261 | 0 | 0.364 | 1 | 1 | cs | TRUE
32 | LV_6253-90_0_5_line_32 |  | 31 | 33 | 0.038397 | 0.125 | 0.08 | 261 | 0 | 0.364 | 1 | 3 | cs | TRUE
33 | LV_6253-90_0_5_line_33 |  | 32 | 34 | 0.032245 | 0.125 | 0.08 | 261 | 0 | 0.364 | 1 | 1 | cs | TRUE
34 | LV_6253-90_0_5_line_34 |  | 33 | 35 | 0.15033 | 0.125 | 0.08 | 261 | 0 | 0.364 | 1 | 4 | cs | TRUE
35 | LV_6253-90_0_5_line_35 |  | 34 | 36 | 0.087007 | 0.125 | 0.08 | 261 | 0 | 0.364 | 1 | 1 | cs | TRUE
36 | LV_6253-90_0_5_line_36 |  | 35 | 37 | 0.078848 | 0.125 | 0.08 | 261 | 0 | 0.364 | 1 | 4 | cs | TRUE
37 | LV_6253-90_0_5_line_37 |  | 35 | 38 | 0.052974 | 0.125 | 0.08 | 261 | 0 | 0.364 | 1 | 1 | cs | TRUE
38 | LV_6253-90_0_5_line_38 |  | 36 | 40 | 0.030383 | 0.125 | 0.08 | 261 | 0 | 0.364 | 1 | 1 | cs | TRUE
39 | LV_6253-90_0_5_line_39 |  | 37 | 41 | 0.064689 | 0.125 | 0.08 | 261 | 0 | 0.364 | 1 | 4 | cs | TRUE
40 | LV_6253-90_0_5_line_40 |  | 39 | 54 | 0.0015833 | 0.125 | 0.08 | 261 | 0 | 0.364 | 1 | 1 | cs | TRUE
41 | LV_6253-90_0_5_line_41 |  | 40 | 42 | 0.056886 | 0.125 | 0.08 | 261 | 0 | 0.364 | 1 | 1 | cs | TRUE
42 | LV_6253-90_0_5_line_42 |  | 41 | 43 | 0.054717 | 0.125 | 0.08 | 261 | 0 | 0.364 | 1 | 4 | cs | TRUE
43 | LV_6253-90_0_5_line_43 |  | 43 | 44 | 0.019006 | 0.125 | 0.08 | 261 | 0 | 0.364 | 1 | 4 | cs | TRUE
44 | LV_6253-90_0_5_line_44 |  | 43 | 45 | 0.051227 | 0.125 | 0.08 | 261 | 0 | 0.364 | 1 | 4 | cs | TRUE
45 | LV_6253-90_0_5_line_45 |  | 44 | 46 | 0.10574 | 0.125 | 0.08 | 261 | 0 | 0.364 | 1 | 1 | cs | TRUE
46 | LV_6253-90_0_5_line_46 |  | 44 | 47 | 0.014328 | 0.125 | 0.08 | 261 | 0 | 0.364 | 1 | 4 | cs | TRUE
47 | LV_6253-90_0_5_line_47 |  | 45 | 48 | 0.058111 | 0.125 | 0.08 | 261 | 0 | 0.364 | 1 | 4 | cs | TRUE
48 | LV_6253-90_0_5_line_48 |  | 47 | 59 | 0.030118 | 0.125 | 0.08 | 261 | 0 | 0.364 | 1 | 1 | cs | TRUE
49 | LV_6253-90_0_5_line_49 |  | 47 | 60 | 0.062395 | 0.125 | 0.08 | 261 | 0 | 0.364 | 1 | 4 | cs | TRUE
50 | LV_6253-90_0_5_line_50 |  | 48 | 49 | 0.041029 | 0.125 | 0.08 | 261 | 0 | 0.364 | 1 | 4 | cs | TRUE
51 | LV_6253-90_0_5_line_51 |  | 48 | 50 | 0.017385 | 0.125 | 0.08 | 261 | 0 | 0.364 | 1 | 1 | cs | TRUE
52 | LV_6253-90_0_5_line_52 |  | 49 | 51 | 0.14857 | 0.125 | 0.08 | 261 | 0 | 0.364 | 1 | 2 | cs | TRUE
53 | LV_6253-90_0_5_line_53 |  | 51 | 55 | 0.11555 | 0.125 | 0.08 | 261 | 0 | 0.364 | 1 | 1 | cs | TRUE
54 | LV_6253-90_0_5_line_54 |  | 51 | 56 | 0.027166 | 0.125 | 0.08 | 261 | 0 | 0.364 | 1 | 1 | cs | TRUE
55 | LV_6253-90_0_5_line_55 |  | 51 | 53 | 0.01007 | 0.125 | 0.08 | 261 | 0 | 0.364 | 1 | 1 | cs | TRUE
56 | LV_6253-90_0_5_line_56 |  | 52 | 53 | 0.079868 | 0.125 | 0.08 | 261 | 0 | 0.364 | 1 | 1 | cs | TRUE
57 | LV_6253-90_0_5_line_57 |  | 54 | 57 | 0.017866 | 0.125 | 0.08 | 261 | 0 | 0.364 | 1 | 1 | cs | TRUE
58 | LV_6253-90_0_5_line_58 |  | 55 | 58 | 0.097032 | 0.125 | 0.08 | 261 | 0 | 0.364 | 1 | 1 | cs | TRUE
59 | LV_6253-90_0_5_line_59 |  | 56 | 57 | 0.039939 | 0.125 | 0.08 | 261 | 0 | 0.364 | 1 | 1 | cs | TRUE
60 | LV_6253-90_0_5_line_60 |  | 60 | 61 | 0.021052 | 0.125 | 0.08 | 261 | 0 | 0.364 | 1 | 1 | cs | TRUE

## trafo
| name | std_type | hv_bus | lv_bus | sn_mva | vn_hv_kv | vn_lv_kv | vk_percent | vkr_percent | pfe_kw | i0_percent | shift_degree | tap_side | tap_neutral | tap_min | tap_max | tap_step_percent | tap_step_degree | tap_pos | tap_phase_shifter | parallel | df | in_service
0 | LV_6253-90_0_5_trafo_60 | 0.63 MVA 20/0.4 kV | 62 | 60 | 0.63 | 20 | 0.4 | 6 | 1.206 | 1.65 | 0.2619 | 150 | hv | 0 | -2 | 2 | 2.5 | 0 | 0 | FALSE | 1 | 1 | TRUE

## line_geodata
| x0 | y0 | x1 | y1 | x2 | y2 | x3 | y3 | x4 | y4 | x5 | y5 | x6 | y6 | x7 | y7 | x8 | y8 | x9 | y9 | x10 | y10 | x11 | y11 | x12 | y12 | x13 | y13
0 | 2605462.7094 | 1128791.7428 | 2605458.2248 | 1128793.1506 | 2605434.6655 | 1128795.5975 | 2605412.7669 | 1128793.1102 | 2605393.7643 | 1128782.3882 | 2605380.1386 | 1128771.6599 | 2605368.8282 | 1128759.7697
1 | 2605466.0767 | 1128790.6898 | 2605462.7094 | 1128791.7428
2 | 2605466.0767 | 1128790.6898 | 2605477.2715 | 1128793.9068
3 | 2605466.0767 | 1128790.6898 | 2605466.9099 | 1128780.7968 | 2605466.3274 | 1128777.3946 | 2605462.9806 | 1128772.7227 | 2605449.9412 | 1128761.2166 | 2605439.0129 | 1128749.301 | 2605427.2323 | 1128734.061 | 2605416.6047 | 1128722.8144
4 | 2605494.5508 | 1128800.3383 | 2605486.1775 | 1128796.4661 | 2605477.2715 | 1128793.9068
5 | 2605416.0025 | 1128714.5193 | 2605414.6442 | 1128717.3417 | 2605415.026 | 1128721.1439 | 2605416.6047 | 1128722.8144
6 | 2605494.5508 | 1128800.3383 | 2605506.1442 | 1128805.6996 | 2605518.7085 | 1128814.1929 | 2605525.172 | 1128822.3026 | 2605533.4421 | 1128828.7978
7 | 2605416.0025 | 1128714.5193 | 2605431.4425 | 1128720.8249 | 2605434.5307 | 1128721.8615
8 | 2605461.039 | 1128729.9779 | 2605460.0608 | 1128729.7658 | 2605445.8592 | 1128725.6512 | 2605434.5307 | 1128721.8615
9 | 2605434.5307 | 1128721.8615 | 2605435.4734 | 1128718.5941 | 2605435.2591 | 1128717.0153 | 2605434.6057 | 1128715.4918 | 2605431.8192 | 1128712.9881 | 2605429.0945 | 1128710.3177 | 2605425.7698 | 1128706.7797 | 2605422.0069 | 1128702.0407 | 2605415.1294 | 1128692.8686
10 | 2605489.492 | 1128751.3249 | 2605488.5398 | 1128747.9335 | 2605485.5685 | 1128745.3962 | 2605482.8042 | 1128744.0153 | 2605476.5426 | 1128742.5312 | 2605467.0929 | 1128739.7659 | 2605465.1752 | 1128739.2306 | 2605462.8422 | 1128737.8611 | 2605461.0412 | 1128736.0587 | 2605460.5114 | 1128734.1461 | 2605460.5123 | 1128733.0901 | 2605461.039 | 1128729.9779
11 | 2605478.253 | 1128733.6284 | 2605469.4804 | 1128731.8086 | 2605461.039 | 1128729.9779
12 | 2605402.4099 | 1128679.3434 | 2605405.3703 | 1128681.1269 | 2605407.8796 | 1128683.4636 | 2605412.0811 | 1128688.8033 | 2605415.1294 | 1128692.8686
13 | 2605478.253 | 1128733.6284 | 2605490.5539 | 1128735.4625 | 2605507.4695 | 1128736.8784 | 2605513.1395 | 1128737.1567
14 | 2605551.9684 | 1128843.3482 | 2605533.4421 | 1128828.7978
15 | 2605510.7994 | 1128429.8255 | 2605518.7276 | 1128434.2412 | 2605518.9407 | 1128434.3501
16 | 2605510.7994 | 1128429.8255 | 2605504.6135 | 1128426.3802 | 2605493.8719 | 1128420.401 | 2605477.2317 | 1128404.2614
17 | 2605537.3916 | 1128443.7878 | 2605518.9407 | 1128434.3501
18 | 2605447.2367 | 1128329.1482 | 2605458.0442 | 1128339.1738 | 2605460.3163 | 1128348.447 | 2605459.0583 | 1128368.2222 | 2605458.6336 | 1128377.9043 | 2605461.514 | 1128387.5894 | 2605472.9585 | 1128400.1168 | 2605477.2317 | 1128404.2614
19 | 2605540.0421 | 1128445.1435 | 2605537.3916 | 1128443.7878
20 | 2605447.2367 | 1128329.1482 | 2605415.288 | 1128356.2309
21 | 2605447.2367 | 1128329.1482 | 2605531.8167 | 1128151.3782
22 | 2605540.0421 | 1128445.1435 | 2605559.393 | 1128455.0325 | 2605563.5495 | 1128457.4207
23 | 2605540.0421 | 1128445.1435 | 2605533.4338 | 1128460.3894 | 2605535.8887 | 1128480.3791
24 | 2605402.0878 | 1128359.5708 | 2605403.89 | 1128359.7247 | 2605413.0977 | 1128358.0876 | 2605415.288 | 1128356.2309
25 | 2605563.5495 | 1128457.4207 | 2605574.4692 | 1128463.6949 | 2605583.5742 | 1128473.2301 | 2605592.0123 | 1128487.4002 | 2605597.9099 | 1128496.5075
26 | 2605529.0594 | 1128492.9346 | 2605534.0252 | 1128487.9923 | 2605535.8887 | 1128480.3791
27 | 2605551.2605 | 1128522.5594 | 2605556.8198 | 1128523.0189 | 2605567.9968 | 1128525.4345
28 | 2605567.9968 | 1128525.4345 | 2605572.1087 | 1128526.3233 | 2605581.0033 | 1128529.9776 | 2605593.4521 | 1128535.0979
29 | 2605524.0852 | 1128737.6938 | 2605513.1395 | 1128737.1567
30 | 2605584.3779 | 1128810.3277 | 2605574.6978 | 1128796.1682 | 2605546.0437 | 1128767.8146
31 | 2605584.3779 | 1128810.3277 | 2605589.6368 | 1128818.02
32 | 2605524.0852 | 1128737.6938 | 2605524.5121 | 1128742.7077 | 2605526.2574 | 1128746.4445 | 2605529.2805 | 1128751.2273 | 2605546.0437 | 1128767.8146
33 | 2605589.6368 | 1128818.02 | 2605597.808 | 1128829.9724 | 2605608.9188 | 1128843.8365
34 | 2605655.1398 | 1128793.0738 | 2605652.0683 | 1128790.7698 | 2605643.6387 | 1128784.6813 | 2605638.0352 | 1128779.6626 | 2605630.885 | 1128772.8304 | 2605616.3713 | 1128756.4758 | 2605611.9839 | 1128752.5032 | 2605607.5963 | 1128748.8863 | 2605602.1531 | 1128745.3574 | 2605595.6617 | 1128742.4722 | 2605588.7843 | 1128740.5761 | 2605578.0777 | 1128739.1546 | 2605560.1214 | 1128738.5379 | 2605524.0852 | 1128737.6938
35 | 2605674.2473 | 1128897.8536 | 2605651.0602 | 1128889.7393 | 2605627.532 | 1128867.0621 | 2605608.9188 | 1128843.8365
36 | 2605655.1398 | 1128793.0738 | 2605707.6848 | 1128826.1831 | 2605717.062 | 1128832.1503 | 2605721.9717 | 1128834.8988
37 | 2605655.1398 | 1128793.0738 | 2605651.2059 | 1128798.684 | 2605647.4875 | 1128804.4611 | 2605643.6214 | 1128811.7722 | 2605641.8278 | 1128818.7073 | 2605644.8948 | 1128825.8914 | 2605650.7675 | 1128831.3439 | 2605657.3931 | 1128835.8148
38 | 2605674.2473 | 1128897.8536 | 2605684.112 | 1128901.3089 | 2605702.6371 | 1128908.6607
39 | 2605779.9381 | 1128863.5803 | 2605744.5186 | 1128846.6609 | 2605729.0961 | 1128838.8871 | 2605721.9717 | 1128834.8988
40 | 2605593.4521 | 1128535.0979 | 2605594.9164 | 1128535.7001
41 | 2605752.996 | 1128934.8337 | 2605745.6576 | 1128929.7913 | 2605714.2669 | 1128913.2761 | 2605702.6371 | 1128908.6607
42 | 2605779.9381 | 1128863.5803 | 2605782.3234 | 1128858.2466 | 2605782.5878 | 1128855.6456 | 2605781.4213 | 1128851.0534 | 2605778.3845 | 1128844.6029 | 2605761.7197 | 1128814.4947
43 | 2605747.3029 | 1128802.064 | 2605761.7197 | 1128814.4947
44 | 2605761.7197 | 1128814.4947 | 2605743.53 | 1128783.7849 | 2605736.0769 | 1128770.1555
45 | 2605691.9528 | 1128712.2019 | 2605704.7465 | 1128738.9379 | 2605719.9176 | 1128760.4848 | 2605736.0349 | 1128783.4555 | 2605747.3029 | 1128802.064
46 | 2605747.3029 | 1128802.064 | 2605736.4345 | 1128792.6937
47 | 2605711.2139 | 1128717.9782 | 2605714.476 | 1128730.6541 | 2605736.0769 | 1128770.1555
48 | 2605707.2194 | 1128796.6683 | 2605718.2551 | 1128791.943 | 2605736.4345 | 1128792.6937
49 | 2605686.9831 | 1128754.5512 | 2605719.6622 | 1128778.2265 | 2605736.4345 | 1128792.6937
50 | 2605711.2139 | 1128717.9782 | 2605721.9049 | 1128678.3689
51 | 2605711.2139 | 1128717.9782 | 2605728.1887 | 1128721.9515
52 | 2605721.9049 | 1128678.3689 | 2605675.8608 | 1128537.1127
53 | 2605675.8608 | 1128537.1127 | 2605690.9599 | 1128537.3824 | 2605712.2265 | 1128532.8223 | 2605741.1597 | 1128526.8798 | 2605762.654 | 1128526.0774 | 2605780.8317 | 1128529.385 | 2605789.6 | 1128532.0857
54 | 2605675.8608 | 1128537.1127 | 2605658.8745 | 1128544.9453 | 2605650.5265 | 1128546.3221
55 | 2605675.8608 | 1128537.1127 | 2605665.9489 | 1128535.3333
56 | 2605597.9099 | 1128496.5075 | 2605599.2514 | 1128498.579 | 2605610.1967 | 1128508.8829 | 2605627.1271 | 1128520.0261 | 2605642.3879 | 1128528.8444 | 2605659.7395 | 1128534.2186 | 2605665.9489 | 1128535.3333
57 | 2605611.4404 | 1128542.4941 | 2605607.3325 | 1128540.8069 | 2605594.9164 | 1128535.7001
58 | 2605789.6 | 1128532.0857 | 2605855.7546 | 1128461.1008
59 | 2605611.4404 | 1128542.4941 | 2605616.3117 | 1128544.4947 | 2605639.0343 | 1128548.2174 | 2605650.5265 | 1128546.3221
60 | 2605686.9831 | 1128754.5512 | 2605673.9032 | 1128762.2094 | 2605667.9636 | 1128762.4485

## bus_geodata
| x | y | coords
0 | 2605368.8282 | 1128759.7697
1 | 2605462.7094 | 1128791.7428
2 | 2605466.0767 | 1128790.6898
3 | 2605477.2715 | 1128793.9068
4 | 2605416.6047 | 1128722.8144
5 | 2605494.5508 | 1128800.3383
6 | 2605416.0025 | 1128714.5193
7 | 2605434.5307 | 1128721.8615
8 | 2605461.039 | 1128729.9779
9 | 2605415.1294 | 1128692.8686
10 | 2605489.492 | 1128751.3249
11 | 2605478.253 | 1128733.6284
12 | 2605402.4099 | 1128679.3434
13 | 2605533.4421 | 1128828.7978
14 | 2605510.7994 | 1128429.8255
15 | 2605518.9407 | 1128434.3501
16 | 2605477.2317 | 1128404.2614
17 | 2605537.3916 | 1128443.7878
18 | 2605447.2367 | 1128329.1482
19 | 2605540.0421 | 1128445.1435
20 | 2605415.288 | 1128356.2309
21 | 2605531.8167 | 1128151.3782
22 | 2605563.5495 | 1128457.4207
23 | 2605535.8887 | 1128480.3791
24 | 2605529.0594 | 1128492.9346
25 | 2605551.2605 | 1128522.5594
26 | 2605567.9968 | 1128525.4345
27 | 2605402.0878 | 1128359.5708
28 | 2605513.1395 | 1128737.1567
29 | 2605551.9684 | 1128843.3482
30 | 2605584.3779 | 1128810.3277
31 | 2605546.0437 | 1128767.8146
32 | 2605589.6368 | 1128818.02
33 | 2605524.0852 | 1128737.6938
34 | 2605608.9188 | 1128843.8365
35 | 2605655.1398 | 1128793.0738
36 | 2605674.2473 | 1128897.8536
37 | 2605721.9717 | 1128834.8988
38 | 2605657.3931 | 1128835.8148
39 | 2605593.4521 | 1128535.0979
40 | 2605702.6371 | 1128908.6607
41 | 2605779.9381 | 1128863.5803
42 | 2605752.996 | 1128934.8337
43 | 2605761.7197 | 1128814.4947
44 | 2605747.3029 | 1128802.064
45 | 2605736.0769 | 1128770.1555
46 | 2605691.9528 | 1128712.2019
47 | 2605736.4345 | 1128792.6937
48 | 2605711.2139 | 1128717.9782
49 | 2605721.9049 | 1128678.3689
50 | 2605728.1887 | 1128721.9515
51 | 2605675.8608 | 1128537.1127
52 | 2605597.9099 | 1128496.5075
53 | 2605665.9489 | 1128535.3333
54 | 2605594.9164 | 1128535.7001
55 | 2605789.6 | 1128532.0857
56 | 2605650.5265 | 1128546.3221
57 | 2605611.4404 | 1128542.4941
58 | 2605855.7546 | 1128461.1008
59 | 2605707.2194 | 1128796.6683
60 | 2605686.9831 | 1128754.5512
61 | 2605667.9636 | 1128762.4485
62 | 2605667.9636 | 1128762.4485

## line_std_types
| c_nf_per_km | r_ohm_per_km | x_ohm_per_km | max_i_ka | type | q_mm2 | alpha | voltage_rating
NAYY 4x50 SE | 210 | 0.642 | 0.083 | 0.142 | cs | 50 | 0.00403 | LV
NAYY 4x120 SE | 264 | 0.225 | 0.08 | 0.242 | cs | 120 | 0.00403 | LV
NAYY 4x150 SE | 261 | 0.208 | 0.08 | 0.27 | cs | 150 | 0.00403 | LV
NA2XS2Y 1x95 RM/25 12/20 kV | 216 | 0.313 | 0.132 | 0.252 | cs | 95 | 0.00403 | MV
NA2XS2Y 1x185 RM/25 12/20 kV | 273 | 0.161 | 0.117 | 0.362 | cs | 185 | 0.00403 | MV
NA2XS2Y 1x240 RM/25 12/20 kV | 304 | 0.122 | 0.112 | 0.421 | cs | 240 | 0.00403 | MV
NA2XS2Y 1x95 RM/25 6/10 kV | 315 | 0.313 | 0.123 | 0.249 | cs | 95 | 0.00403 | MV
NA2XS2Y 1x185 RM/25 6/10 kV | 406 | 0.161 | 0.11 | 0.358 | cs | 185 | 0.00403 | MV
NA2XS2Y 1x240 RM/25 6/10 kV | 456 | 0.122 | 0.105 | 0.416 | cs | 240 | 0.00403 | MV
NA2XS2Y 1x150 RM/25 12/20 kV | 250 | 0.206 | 0.116 | 0.319 | cs | 150 | 0.00403 | MV
NA2XS2Y 1x120 RM/25 12/20 kV | 230 | 0.253 | 0.119 | 0.283 | cs | 120 | 0.00403 | MV
NA2XS2Y 1x70 RM/25 12/20 kV | 190 | 0.443 | 0.132 | 0.22 | cs | 70 | 0.00403 | MV
NA2XS2Y 1x150 RM/25 6/10 kV | 360 | 0.206 | 0.11 | 0.315 | cs | 150 | 0.00403 | MV
NA2XS2Y 1x120 RM/25 6/10 kV | 340 | 0.253 | 0.113 | 0.28 | cs | 120 | 0.00403 | MV
NA2XS2Y 1x70 RM/25 6/10 kV | 280 | 0.443 | 0.123 | 0.217 | cs | 70 | 0.00403 | MV
N2XS(FL)2Y 1x120 RM/35 64/110 kV | 112 | 0.153 | 0.166 | 0.366 | cs | 120 | 0.00393 | HV
N2XS(FL)2Y 1x185 RM/35 64/110 kV | 125 | 0.099 | 0.156 | 0.457 | cs | 185 | 0.00393 | HV
N2XS(FL)2Y 1x240 RM/35 64/110 kV | 135 | 0.075 | 0.149 | 0.526 | cs | 240 | 0.00393 | HV
N2XS(FL)2Y 1x300 RM/35 64/110 kV | 144 | 0.06 | 0.144 | 0.588 | cs | 300 | 0.00393 | HV
15-AL1/3-ST1A 0.4 | 11 | 1.8769 | 0.35 | 0.105 | ol | 16 | 0.00403 | LV
24-AL1/4-ST1A 0.4 | 11.25 | 1.2012 | 0.335 | 0.14 | ol | 24 | 0.00403 | LV
48-AL1/8-ST1A 0.4 | 12.2 | 0.5939 | 0.3 | 0.21 | ol | 48 | 0.00403 | LV
94-AL1/15-ST1A 0.4 | 13.2 | 0.306 | 0.29 | 0.35 | ol | 94 | 0.00403 | LV
34-AL1/6-ST1A 10.0 | 9.7 | 0.8342 | 0.36 | 0.17 | ol | 34 | 0.00403 | MV
48-AL1/8-ST1A 10.0 | 10.1 | 0.5939 | 0.35 | 0.21 | ol | 48 | 0.00403 | MV
70-AL1/11-ST1A 10.0 | 10.4 | 0.4132 | 0.339 | 0.29 | ol | 70 | 0.00403 | MV
94-AL1/15-ST1A 10.0 | 10.75 | 0.306 | 0.33 | 0.35 | ol | 94 | 0.00403 | MV
122-AL1/20-ST1A 10.0 | 11.1 | 0.2376 | 0.323 | 0.41 | ol | 122 | 0.00403 | MV
149-AL1/24-ST1A 10.0 | 11.25 | 0.194 | 0.315 | 0.47 | ol | 149 | 0.00403 | MV
34-AL1/6-ST1A 20.0 | 9.15 | 0.8342 | 0.382 | 0.17 | ol | 34 | 0.00403 | MV
48-AL1/8-ST1A 20.0 | 9.5 | 0.5939 | 0.372 | 0.21 | ol | 48 | 0.00403 | MV
70-AL1/11-ST1A 20.0 | 9.7 | 0.4132 | 0.36 | 0.29 | ol | 70 | 0.00403 | MV
94-AL1/15-ST1A 20.0 | 10 | 0.306 | 0.35 | 0.35 | ol | 94 | 0.00403 | MV
122-AL1/20-ST1A 20.0 | 10.3 | 0.2376 | 0.344 | 0.41 | ol | 122 | 0.00403 | MV
149-AL1/24-ST1A 20.0 | 10.5 | 0.194 | 0.337 | 0.47 | ol | 149 | 0.00403 | MV
184-AL1/30-ST1A 20.0 | 10.75 | 0.1571 | 0.33 | 0.535 | ol | 184 | 0.00403 | MV
243-AL1/39-ST1A 20.0 | 11 | 0.1188 | 0.32 | 0.645 | ol | 243 | 0.00403 | MV
48-AL1/8-ST1A 110.0 | 8 | 0.5939 | 0.46 | 0.21 | ol | 48 | 0.00403 | HV
70-AL1/11-ST1A 110.0 | 8.4 | 0.4132 | 0.45 | 0.29 | ol | 70 | 0.00403 | HV
94-AL1/15-ST1A 110.0 | 8.65 | 0.306 | 0.44 | 0.35 | ol | 94 | 0.00403 | HV
122-AL1/20-ST1A 110.0 | 8.5 | 0.2376 | 0.43 | 0.41 | ol | 122 | 0.00403 | HV
149-AL1/24-ST1A 110.0 | 8.75 | 0.194 | 0.41 | 0.47 | ol | 149 | 0.00403 | HV
184-AL1/30-ST1A 110.0 | 8.8 | 0.1571 | 0.4 | 0.535 | ol | 184 | 0.00403 | HV
243-AL1/39-ST1A 110.0 | 9 | 0.1188 | 0.39 | 0.645 | ol | 243 | 0.00403 | HV
305-AL1/39-ST1A 110.0 | 9.2 | 0.0949 | 0.38 | 0.74 | ol | 305 | 0.00403 | HV
490-AL1/64-ST1A 110.0 | 9.75 | 0.059 | 0.37 | 0.96 | ol | 490 | 0.00403 | HV
679-AL1/86-ST1A 110.0 | 9.95 | 0.042 | 0.36 | 1.15 | ol | 679 | 0.00403 | HV
490-AL1/64-ST1A 220.0 | 10 | 0.059 | 0.285 | 0.96 | ol | 490 | 0.00403 | HV
679-AL1/86-ST1A 220.0 | 11.7 | 0.042 | 0.275 | 1.15 | ol | 679 | 0.00403 | HV
490-AL1/64-ST1A 380.0 | 11 | 0.059 | 0.253 | 0.96 | ol | 490 | 0.00403 | HV
679-AL1/86-ST1A 380.0 | 14.6 | 0.042 | 0.25 | 1.15 | ol | 679 | 0.00403 | HV

## trafo_std_types
| i0_percent | pfe_kw | vkr_percent | sn_mva | vn_lv_kv | vn_hv_kv | vk_percent | shift_degree | vector_group | tap_side | tap_neutral | tap_min | tap_max | tap_step_degree | tap_step_percent | tap_phase_shifter
160 MVA 380/110 kV | 0.06 | 60 | 0.25 | 160 | 110 | 380 | 12.2 | 0 | Yy0 | hv | 0 | -9 | 9 | 0 | 1.5 | FALSE
100 MVA 220/110 kV | 0.06 | 55 | 0.26 | 100 | 110 | 220 | 12 | 0 | Yy0 | hv | 0 | -9 | 9 | 0 | 1.5 | FALSE
63 MVA 110/20 kV | 0.04 | 22 | 0.32 | 63 | 20 | 110 | 18 | 150 | YNd5 | hv | 0 | -9 | 9 | 0 | 1.5 | FALSE
40 MVA 110/20 kV | 0.05 | 18 | 0.34 | 40 | 20 | 110 | 16.2 | 150 | YNd5 | hv | 0 | -9 | 9 | 0 | 1.5 | FALSE
25 MVA 110/20 kV | 0.07 | 14 | 0.41 | 25 | 20 | 110 | 12 | 150 | YNd5 | hv | 0 | -9 | 9 | 0 | 1.5 | FALSE
63 MVA 110/10 kV | 0.04 | 22 | 0.32 | 63 | 10 | 110 | 18 | 150 | YNd5 | hv | 0 | -9 | 9 | 0 | 1.5 | FALSE
40 MVA 110/10 kV | 0.05 | 18 | 0.34 | 40 | 10 | 110 | 16.2 | 150 | YNd5 | hv | 0 | -9 | 9 | 0 | 1.5 | FALSE
25 MVA 110/10 kV | 0.07 | 14 | 0.41 | 25 | 10 | 110 | 12 | 150 | YNd5 | hv | 0 | -9 | 9 | 0 | 1.5 | FALSE
0.25 MVA 20/0.4 kV | 0.32 | 0.8 | 1.44 | 0.25 | 0.4 | 20 | 6 | 150 | Yzn5 | hv | 0 | -2 | 2 | 0 | 2.5 | FALSE
0.4 MVA 20/0.4 kV | 0.3375 | 1.35 | 1.425 | 0.4 | 0.4 | 20 | 6 | 150 | Dyn5 | hv | 0 | -2 | 2 | 0 | 2.5 | FALSE
0.63 MVA 20/0.4 kV | 0.2619 | 1.65 | 1.206 | 0.63 | 0.4 | 20 | 6 | 150 | Dyn5 | hv | 0 | -2 | 2 | 0 | 2.5 | FALSE
0.25 MVA 10/0.4 kV | 0.24 | 0.6 | 1.2 | 0.25 | 0.4 | 10 | 4 | 150 | Dyn5 | hv | 0 | -2 | 2 | 0 | 2.5 | FALSE
0.4 MVA 10/0.4 kV | 0.2375 | 0.95 | 1.325 | 0.4 | 0.4 | 10 | 4 | 150 | Dyn5 | hv | 0 | -2 | 2 | 0 | 2.5 | FALSE
0.63 MVA 10/0.4 kV | 0.1873 | 1.18 | 1.0794 | 0.63 | 0.4 | 10 | 4 | 150 | Dyn5 | hv | 0 | -2 | 2 | 0 | 2.5 | FALSE

## trafo3w_std_types
| sn_hv_mva | sn_mv_mva | sn_lv_mva | vn_hv_kv | vn_mv_kv | vn_lv_kv | vk_hv_percent | vk_mv_percent | vk_lv_percent | vkr_hv_percent | vkr_mv_percent | vkr_lv_percent | pfe_kw | i0_percent | shift_mv_degree | shift_lv_degree | vector_group | tap_side | tap_neutral | tap_min | tap_max | tap_step_percent
63/25/38 MVA 110/20/10 kV | 63 | 25 | 38 | 110 | 20 | 10 | 10.4 | 10.4 | 10.4 | 0.28 | 0.32 | 0.35 | 35 | 0.89 | 0 | 0 | YN0yn0yn0 | hv | 0 | -10 | 10 | 1.2
63/25/38 MVA 110/10/10 kV | 63 | 25 | 38 | 110 | 10 | 10 | 10.4 | 10.4 | 10.4 | 0.28 | 0.32 | 0.35 | 35 | 0.89 | 0 | 0 | YN0yn0yn0 | hv | 0 | -10 | 10 | 1.2

## fuse_std_types
| fuse_type | i_rated_a | t_avg | t_min | t_total | x_avg | x_min | x_total
HV 100A | HV 100A | 100 | 0 | [10.0, 3.64, 0.854, 0.281, 0.1, 0.0531, 0.022, 0.01] | [10.0, 4.267, 1.21, 0.403, 0.1, 0.058, 0.022, 0.01] | 0 | [300.0, 350.0, 450.0, 550.0, 700.0, 850.0, 1200.0, 1752.0] | [600.0, 700.0, 900.0, 1150.0, 1665.0, 2000.0, 3000.0, 4313.0]
HV 10A | HV 10A | 10 | 0 | [10.0, 1675.0, 0.344, 0.156, 0.1, 0.0417, 0.0171, 0.01] | [10.0, 1.3, 0.3, 0.155, 0.1, 0.0555, 0.023, 0.01] | 0 | [30.0, 32.0, 35.0, 37.0, 39.0, 50.0, 70.0, 88.0] | [60.0, 70.0, 80.0, 87.0, 94.0, 110.0, 150.0, 216.0]
HV 125A | HV 125A | 125 | 0 | [10.0, 1.82, 0.344, 0.1, 0.0467, 0.0269, 0.01] | [10.0, 2.478, 0.426, 0.1, 0.0427, 0.0211, 0.01] | 0 | [375.0, 500.0, 700.0, 925.0, 1200.0, 1500.0, 2341.0] | [750.0, 1000.0, 1500.0, 2200.0, 3000.0, 4000.0, 5765.0]
HV 160A | HV 160A | 160 | 0 | [10.0, 4.15, 1.03, 0.198, 0.1, 0.051, 0.0172, 0.01] | [10.0, 2.3, 0.734, 0.274, 0.1, 0.046, 0.0177, 0.01] | 0 | [480.0, 550.0, 700.0, 1000.0, 1260.0, 1600.0, 2500.0, 3227.0] | [960.0, 1300.0, 1700.0, 2200.0, 2996.0, 4000.0, 6000.0, 7946.0]
HV 16A | HV 16A | 16 | 0 | [10.0, 0.352, 0.164, 0.1, 0.0649, 0.0342, 0.01] | [10.0, 2.34, 0.722, 0.181, 0.1, 0.055, 0.0296, 0.01] | 0 | [48.0, 60.0, 65.0, 71.0, 80.0, 100.0, 162.0] | [96.0, 110.0, 125.0, 150.0, 168.0, 200.0, 250.0, 398.0]
HV 200A | HV 200A | 200 | 0 | [10.0, 4.267, 1.21, 0.403, 0.1, 0.058, 0.022, 0.01] | [10.0, 3.73, 1.654, 0.328, 0.1, 0.0531, 0.019, 0.01] | 0 | [600.0, 700.0, 900.0, 1150.0, 1665.0, 2000.0, 3000.0, 4313.0] | [1200.0, 1500.0, 1800.0, 2700.0, 3960.0, 5000.0, 7500.0, 10620.0]
HV 20A | HV 20A | 20 | 0 | [10.0, 1.3, 0.3, 0.155, 0.1, 0.0555, 0.023, 0.01] | [10.0, 1.3, 0.161, 0.1, 0.0611, 0.0399, 0.0141, 0.01] | 0 | [60.0, 70.0, 80.0, 87.0, 94.0, 110.0, 150.0, 216.0] | [120.0, 150.0, 200.0, 223.0, 260.0, 300.0, 450.0, 532.0]
HV 25A | HV 25A | 25 | 0 | [10.0, 2.512, 0.833, 0.299, 0.1, 0.0372, 0.0223, 0.01] | [10.0, 3.125, 0.597, 0.198, 0.1, 0.0378, 0.022, 0.01] | 0 | [75.0, 82.0, 90.0, 100.0, 124.0, 170.0, 200.0, 289.0] | [150.0, 170.0, 210.0, 250.0, 294.0, 400.0, 500.0, 711.0]
HV 31.5A | HV 31.5A | 31.5 | 0 | [10.0, 2.34, 0.722, 0.181, 0.1, 0.055, 0.0296, 0.01] | [10.0, 2.84, 0.368, 0.164, 0.1, 0.0621, 0.0378, 0.0195, 0.01] | 0 | [95.0, 110.0, 125.0, 150.0, 165.0, 200.0, 250.0, 390.0] | [189.0, 220.0, 300.0, 350.0, 393.0, 450.0, 530.0, 700.0, 960.0]
HV 40A | HV 40A | 40 | 0 | [10.0, 1.3, 0.161, 0.1, 0.0611, 0.0399, 0.0141, 0.01] | [10.0, 2.05, 0.369, 0.198, 0.1, 0.051, 0.0298, 0.01] | 0 | [120.0, 150.0, 200.0, 223.0, 260.0, 300.0, 450.0, 532.0] | [240.0, 300.0, 400.0, 450.0, 530.0, 650.0, 800.0, 1311.0]
HV 50A | HV 50A | 50 | 0 | [10.0, 3.215, 0.597, 0.198, 0.1, 0.0378, 0.022, 0.01] | [10.0, 3.64, 0.854, 0.281, 0.1, 0.0531, 0.022, 0.01] | 0 | [150.0, 170.0, 210.0, 250.0, 294.0, 400.0, 500.0, 711.0] | [300.0, 350.0, 450.0, 550.0, 700.0, 850.0, 1200.0, 1752.0]
HV 6.3A | HV 6.3A | 6.3 | 0 | [10.0, 1.39, 0.344, 0.168, 0.1, 0.056, 0.0263, 0.01] | [10.0, 1.711, 0.516, 0.198, 0.1, 0.0634, 0.0303, 0.01] | 0 | [19.0, 19.5, 20.4, 20.8, 22.0, 25.0, 32.0, 48.0] | [38.0, 40.0, 43.0, 48.0, 53.0, 60.0, 75.0, 118.0]
HV 63A | HV 63A | 63 | 0 | [10.0, 2.84, 0.368, 0.164, 0.1, 0.0621, 0.0378, 0.0195, 0.01] | [10.0, 1.82, 0.344, 0.1, 0.0467, 0.0269, 0.01] | 0 | [189.0, 220.0, 300.0, 350.0, 393.0, 450.0, 530.0, 700.0, 961.0] | [378.0, 500.0, 700.0, 934.0, 1200.0, 1500.0, 2366.0]
HV 80A | HV 80A | 80 | 0 | [10.0, 2.05, 0.369, 0.198, 0.1, 0.051, 0.0298, 0.01] | [10.0, 4.15, 1.03, 0.198, 0.1, 0.051, 0.0172, 0.01] | 0 | [240.0, 300.0, 400.0, 450.0, 530.0, 650.0, 800.0, 1311.0] | [480.0, 550.0, 700.0, 1000.0, 1260.0, 1600.0, 2500.0, 3227.0]
Siemens NH-1-100 | Siemens NH-1-100 | 100 | [5400.0, 2000.0, 400.0, 20.0, 1.0, 0.2, 0.012, 0.004] | 0 | 0 | [150.0, 190.0, 250.0, 430.0, 900.0, 1250.0, 2700.0, 3600.0] | 0 | 0
Siemens NH-1-125 | Siemens NH-1-125 | 125 | [4800.0, 120.0, 7.0, 0.1, 0.004] | 0 | 0 | [180.0, 400.0, 740.0, 2000.0, 4250.0] | 0 | 0
Siemens NH-1-16 | Siemens NH-1-16 | 16 | [4000.0, 400.0, 2.0, 0.1, 0.04, 0.01] | 0 | 0 | [26.0, 35.0, 75.0, 150.0, 200.0, 300.0] | 0 | 0
Siemens NH-1-160 | Siemens NH-1-160 | 160 | [4800.0, 120.0, 7.0, 0.1, 0.004] | 0 | 0 | [210.0, 500.0, 900.0, 2300.0, 5000.0] | 0 | 0
Siemens NH-1-25 | Siemens NH-1-25 | 25 | [4000.0, 1000.0, 10.0, 0.2, 0.02, 0.01] | 0 | 0 | [40.0, 50.0, 100.0, 210.0, 400.0, 500.0] | 0 | 0
Siemens NH-1-50 | Siemens NH-1-50 | 50 | [4000.0, 40.0, 4.0, 1.0, 0.02, 0.01] | 0 | 0 | [86.0, 200.0, 300.0, 400.0, 1000.0, 1280.0] | 0 | 0
Siemens NH-1-63 | Siemens NH-1-63 | 63 | [4000.0, 100.0, 10.0, 2.0, 0.04, 0.01] | 0 | 0 | [100.0, 200.0, 300.0, 400.0, 1000.0, 1500.0] | 0 | 0
Siemens NH-1-80 | Siemens NH-1-80 | 80 | [4800.0, 120.0, 7.0, 0.1, 0.01] | 0 | 0 | [150.58, 250.0, 450.0, 1150.0, 2470.0] | 0 | 0
Siemens NH-2-1000 | Siemens NH-2-1000 | 1000 | [4800.0, 120.0, 7.0, 0.1, 0.004] | 0 | 0 | [1900.0, 3500.0, 8400.0, 24000.0, 52000.0] | 0 | 0
Siemens NH-2-200 | Siemens NH-2-200 | 200 | [4800.0, 120.0, 7.0, 0.1, 0.004] | 0 | 0 | [280.0, 650.0, 1200.0, 3000.0, 7000.0] | 0 | 0
Siemens NH-2-224 | Siemens NH-2-224 | 224 | [4800.0, 120.0, 7.0, 0.2, 0.04, 0.004] | 0 | 0 | [400.0, 750.0, 1453.0, 3025.0, 4315.0, 7600.0] | 0 | 0
Siemens NH-2-250 | Siemens NH-2-250 | 250 | [4800.0, 120.0, 7.0, 0.1, 0.004] | 0 | 0 | [450.0, 800.0, 1650.0, 4000.0, 8500.0] | 0 | 0
Siemens NH-2-315 | Siemens NH-2-315 | 315 | [4800.0, 120.0, 7.0, 0.1, 0.004] | 0 | 0 | [550.0, 920.0, 1900.0, 5000.0, 11000.0] | 0 | 0
Siemens NH-2-355 | Siemens NH-2-355 | 355 | [4800.0, 120.0, 6.0, 0.1, 0.004] | 0 | 0 | [650.0, 1116.27, 2350.0, 5840.0, 12790.0] | 0 | 0
Siemens NH-2-400 | Siemens NH-2-400 | 400 | [4800.0, 120.0, 7.0, 0.1, 0.004] | 0 | 0 | [720.0, 1350.0, 2800.0, 6500.0, 15000.0] | 0 | 0
Siemens NH-2-425 | Siemens NH-2-425 | 425 | [4800.0, 120.0, 7.0, 0.1, 0.004] | 0 | 0 | [850.0, 1500.0, 3050.0, 7500.0, 16500.0] | 0 | 0
Siemens NH-2-630 | Siemens NH-2-630 | 630 | [4800.0, 120.0, 7.0, 0.1, 0.004] | 0 | 0 | [1200.0, 2000.0, 4800.0, 12000.0, 26000.0] | 0 | 0

## dtypes
| element | column | dtype
0 | bus | name | object
1 | bus | vn_kv | float64
2 | bus | type | object
3 | bus | zone | object
4 | bus | in_service | bool
5 | load | name | object
6 | load | bus | uint32
7 | load | p_mw | float64
8 | load | q_mvar | float64
9 | load | const_z_percent | float64
10 | load | const_i_percent | float64
11 | load | sn_mva | float64
12 | load | scaling | float64
13 | load | in_service | bool
14 | load | type | object
15 | ext_grid | name | object
16 | ext_grid | bus | uint32
17 | ext_grid | vm_pu | float64
18 | ext_grid | va_degree | float64
19 | ext_grid | slack_weight | float64
20 | ext_grid | in_service | bool
21 | line | name | object
22 | line | std_type | object
23 | line | from_bus | uint32
24 | line | to_bus | uint32
25 | line | length_km | float64
26 | line | r_ohm_per_km | float64
27 | line | x_ohm_per_km | float64
28 | line | c_nf_per_km | float64
29 | line | g_us_per_km | float64
30 | line | max_i_ka | float64
31 | line | df | float64
32 | line | parallel | uint32
33 | line | type | object
34 | line | in_service | bool
35 | trafo | name | object
36 | trafo | std_type | object
37 | trafo | hv_bus | uint32
38 | trafo | lv_bus | uint32
39 | trafo | sn_mva | float64
40 | trafo | vn_hv_kv | float64
41 | trafo | vn_lv_kv | float64
42 | trafo | vk_percent | float64
43 | trafo | vkr_percent | float64
44 | trafo | pfe_kw | float64
45 | trafo | i0_percent | float64
46 | trafo | shift_degree | float64
47 | trafo | tap_side | object
48 | trafo | tap_neutral | int32
49 | trafo | tap_min | int32
50 | trafo | tap_max | int32
51 | trafo | tap_step_percent | float64
52 | trafo | tap_step_degree | float64
53 | trafo | tap_pos | int32
54 | trafo | tap_phase_shifter | bool
55 | trafo | parallel | uint32
56 | trafo | df | float64
57 | trafo | in_service | bool
58 | line_geodata | coords | object
59 | bus_geodata | x | float64
60 | bus_geodata | y | float64
61 | bus_geodata | coords | object

## parameters
| version | format_version | converged | OPF_converged | name | f_hz | sn_mva
0 | 2.14.6 | 2.14.0 | FALSE | FALSE |  | 50 | 1