## bus
| name | vn_kv | type | zone | in_service
0 | bus_LV_6253-94_0_9_node_0 | 0.4 | n |  | TRUE
1 | bus_LV_6253-94_0_9_node_1 | 0.4 | n |  | TRUE
2 | bus_LV_6253-94_0_9_node_2 | 0.4 | n |  | TRUE
3 | bus_LV_6253-94_0_9_node_3 | 0.4 | n |  | TRUE
4 | bus_LV_6253-94_0_9_node_4 | 0.4 | n |  | TRUE
5 | bus_LV_6253-94_0_9_node_19 | 0.4 | n |  | TRUE
6 | bus_LV_6253-94_0_9_node_11 | 0.4 | n |  | TRUE
7 | bus_LV_6253-94_0_9_node_10 | 0.4 | n |  | TRUE
8 | bus_LV_6253-94_0_9_node_30 | 0.4 | n |  | TRUE
9 | bus_LV_6253-94_0_9_node_23 | 0.4 | n |  | TRUE
10 | bus_LV_6253-94_0_9_node_27 | 0.4 | n |  | TRUE
11 | bus_LV_6253-94_0_9_node_9 | 0.4 | n |  | TRUE
12 | bus_LV_6253-94_0_9_node_6 | 0.4 | n |  | TRUE
13 | bus_LV_6253-94_0_9_node_7 | 0.4 | n |  | TRUE
14 | bus_LV_6253-94_0_9_node_13 | 0.4 | n |  | TRUE
15 | bus_LV_6253-94_0_9_node_8 | 0.4 | n |  | TRUE
16 | bus_LV_6253-94_0_9_node_12 | 0.4 | n |  | TRUE
17 | bus_LV_6253-94_0_9_node_92 | 0.4 | n |  | TRUE
18 | bus_LV_6253-94_0_9_node_17 | 0.4 | n |  | TRUE
19 | bus_LV_6253-94_0_9_node_15 | 0.4 | n |  | TRUE
20 | bus_LV_6253-94_0_9_node_18 | 0.4 | n |  | TRUE
21 | bus_LV_6253-94_0_9_node_20 | 0.4 | n |  | TRUE
22 | bus_LV_6253-94_0_9_node_21 | 0.4 | n |  | TRUE
23 | bus_LV_6253-94_0_9_node_25 | 0.4 | n |  | TRUE
24 | bus_LV_6253-94_0_9_node_26 | 0.4 | n |  | TRUE
25 | bus_LV_6253-94_0_9_node_22 | 0.4 | n |  | TRUE
26 | bus_LV_6253-94_0_9_node_24 | 0.4 | n |  | TRUE
27 | bus_LV_6253-94_0_9_node_66 | 0.4 | n |  | TRUE
28 | bus_LV_6253-94_0_9_node_64 | 0.4 | n |  | TRUE
29 | bus_LV_6253-94_0_9_node_28 | 0.4 | n |  | TRUE
30 | bus_LV_6253-94_0_9_node_29 | 0.4 | n |  | TRUE
31 | bus_LV_6253-94_0_9_node_34 | 0.4 | n |  | TRUE
32 | bus_LV_6253-94_0_9_node_50 | 0.4 | n |  | TRUE
33 | bus_LV_6253-94_0_9_node_46 | 0.4 | n |  | TRUE
34 | bus_LV_6253-94_0_9_node_63 | 0.4 | n |  | TRUE
35 | bus_LV_6253-94_0_9_node_32 | 0.4 | n |  | TRUE
36 | bus_LV_6253-94_0_9_node_48 | 0.4 | n |  | TRUE
37 | bus_LV_6253-94_0_9_node_47 | 0.4 | n |  | TRUE
38 | bus_LV_6253-94_0_9_node_62 | 0.4 | n |  | TRUE
39 | bus_LV_6253-94_0_9_node_33 | 0.4 | n |  | TRUE
40 | bus_LV_6253-94_0_9_node_65 | 0.4 | n |  | TRUE
41 | bus_LV_6253-94_0_9_node_31 | 0.4 | n |  | TRUE
42 | bus_LV_6253-94_0_9_node_35 | 0.4 | n |  | TRUE
43 | bus_LV_6253-94_0_9_node_36 | 0.4 | n |  | TRUE
44 | bus_LV_6253-94_0_9_node_37 | 0.4 | n |  | TRUE
45 | bus_LV_6253-94_0_9_node_38 | 0.4 | n |  | TRUE
46 | bus_LV_6253-94_0_9_node_39 | 0.4 | n |  | TRUE
47 | bus_LV_6253-94_0_9_node_41 | 0.4 | n |  | TRUE
48 | bus_LV_6253-94_0_9_node_44 | 0.4 | n |  | TRUE
49 | bus_LV_6253-94_0_9_node_40 | 0.4 | n |  | TRUE
50 | bus_LV_6253-94_0_9_node_45 | 0.4 | n |  | TRUE
51 | bus_LV_6253-94_0_9_node_42 | 0.4 | n |  | TRUE
52 | bus_LV_6253-94_0_9_node_43 | 0.4 | n |  | TRUE
53 | bus_LV_6253-94_0_9_node_91 | 0.4 | n |  | TRUE
54 | bus_LV_6253-94_0_9_node_87 | 0.4 | n |  | TRUE
55 | bus_LV_6253-94_0_9_node_90 | 0.4 | n |  | TRUE
56 | bus_LV_6253-94_0_9_node_85 | 0.4 | n |  | TRUE
57 | bus_LV_6253-94_0_9_node_53 | 0.4 | n |  | TRUE
58 | bus_LV_6253-94_0_9_node_54 | 0.4 | n |  | TRUE
59 | bus_LV_6253-94_0_9_node_49 | 0.4 | n |  | TRUE
60 | bus_LV_6253-94_0_9_node_51 | 0.4 | n |  | TRUE
61 | bus_LV_6253-94_0_9_node_52 | 0.4 | n |  | TRUE
62 | bus_LV_6253-94_0_9_node_58 | 0.4 | n |  | TRUE
63 | bus_LV_6253-94_0_9_node_59 | 0.4 | n |  | TRUE
64 | bus_LV_6253-94_0_9_node_61 | 0.4 | n |  | TRUE
65 | bus_LV_6253-94_0_9_node_70 | 0.4 | n |  | TRUE
66 | bus_LV_6253-94_0_9_node_60 | 0.4 | n |  | TRUE
67 | bus_LV_6253-94_0_9_node_57 | 0.4 | n |  | TRUE
68 | bus_LV_6253-94_0_9_node_78 | 0.4 | n |  | TRUE
69 | bus_LV_6253-94_0_9_node_55 | 0.4 | n |  | TRUE
70 | bus_LV_6253-94_0_9_node_79 | 0.4 | n |  | TRUE
71 | bus_LV_6253-94_0_9_node_56 | 0.4 | n |  | TRUE
72 | bus_LV_6253-94_0_9_node_93 | 0.4 | n |  | TRUE
73 | bus_LV_6253-94_0_9_node_77 | 0.4 | n |  | TRUE
74 | bus_LV_6253-94_0_9_node_76 | 0.4 | n |  | TRUE
75 | bus_LV_6253-94_0_9_node_72 | 0.4 | n |  | TRUE
76 | bus_LV_6253-94_0_9_node_71 | 0.4 | n |  | TRUE
77 | bus_LV_6253-94_0_9_node_73 | 0.4 | n |  | TRUE
78 | bus_LV_6253-94_0_9_node_69 | 0.4 | n |  | TRUE
79 | bus_LV_6253-94_0_9_node_75 | 0.4 | n |  | TRUE
80 | bus_LV_6253-94_0_9_node_74 | 0.4 | n |  | TRUE
81 | bus_LV_6253-94_0_9_node_67 | 0.4 | n |  | TRUE
82 | bus_LV_6253-94_0_9_node_68 | 0.4 | n |  | TRUE
83 | bus_LV_6253-94_0_9_node_80 | 0.4 | n |  | TRUE
84 | bus_LV_6253-94_0_9_node_81 | 0.4 | n |  | TRUE
85 | bus_LV_6253-94_0_9_node_82 | 0.4 | n |  | TRUE
86 | bus_LV_6253-94_0_9_node_83 | 0.4 | n |  | TRUE
87 | bus_LV_6253-94_0_9_node_84 | 0.4 | n |  | TRUE
88 | bus_LV_6253-94_0_9_node_86 | 0.4 | n |  | TRUE
89 | bus_MV_274_0_node_188 | 20 | n |  | TRUE

## load
| name | bus | p_mw | q_mvar | const_z_percent | const_i_percent | sn_mva | scaling | in_service | type
0 | LV_6253-94_0_9_load_0 | 0 | 0.0063068 | 0.0015806 | 0 | 0 |  | 1 | TRUE | wye
1 | LV_6253-94_0_9_load_1 | 1 | 0.0060284 | 0.0015108 | 0 | 0 |  | 1 | TRUE | wye
2 | LV_6253-94_0_9_load_3 | 3 | 0.022654 | 0.0056777 | 0 | 0 |  | 1 | TRUE | wye
3 | LV_6253-94_0_9_load_4 | 4 | 0.0047165 | 0.0011821 | 0 | 0 |  | 1 | TRUE | wye
4 | LV_6253-94_0_9_load_19 | 5 | 0.0075776 | 0.0018991 | 0 | 0 |  | 1 | TRUE | wye
5 | LV_6253-94_0_9_load_11 | 6 | 0.016717 | 0.0041897 | 0 | 0 |  | 1 | TRUE | wye
6 | LV_6253-94_0_9_load_10 | 7 | 0.0039453 | 0.00098877 | 0 | 0 |  | 1 | TRUE | wye
7 | LV_6253-94_0_9_load_30 | 8 | 0.008051 | 0.0020178 | 0 | 0 |  | 1 | TRUE | wye
8 | LV_6253-94_0_9_load_23 | 9 | 0.0028708 | 0.00071948 | 0 | 0 |  | 1 | TRUE | wye
9 | LV_6253-94_0_9_load_9 | 11 | 0.0053495 | 0.0013407 | 0 | 0 |  | 1 | TRUE | wye
10 | LV_6253-94_0_9_load_6 | 12 | 0.0022039 | 0.00055236 | 0 | 0 |  | 1 | TRUE | wye
11 | LV_6253-94_0_9_load_13 | 14 | 0.0023427 | 0.00058713 | 0 | 0 |  | 1 | TRUE | wye
12 | LV_6253-94_0_9_load_8 | 15 | 0.0048244 | 0.0012091 | 0 | 0 |  | 1 | TRUE | wye
13 | LV_6253-94_0_9_load_12 | 16 | 0.010706 | 0.0026832 | 0 | 0 |  | 1 | TRUE | wye
14 | LV_6253-94_0_9_load_92 | 17 | 0.0034001 | 0.00085214 | 0 | 0 |  | 1 | TRUE | wye
15 | LV_6253-94_0_9_load_17 | 18 | 0.0067332 | 0.0016875 | 0 | 0 |  | 1 | TRUE | wye
16 | LV_6253-94_0_9_load_15 | 19 | 0.0034694 | 0.00086952 | 0 | 0 |  | 1 | TRUE | wye
17 | LV_6253-94_0_9_load_20 | 21 | 0.0095622 | 0.0023965 | 0 | 0 |  | 1 | TRUE | wye
18 | LV_6253-94_0_9_load_25 | 23 | 0.0040634 | 0.0010184 | 0 | 0 |  | 1 | TRUE | wye
19 | LV_6253-94_0_9_load_26 | 24 | 0.002929 | 0.00073408 | 0 | 0 |  | 1 | TRUE | wye
20 | LV_6253-94_0_9_load_22 | 25 | 0.0044726 | 0.0011209 | 0 | 0 |  | 1 | TRUE | wye
21 | LV_6253-94_0_9_load_24 | 26 | 0.0039411 | 0.00098773 | 0 | 0 |  | 1 | TRUE | wye
22 | LV_6253-94_0_9_load_66 | 27 | 0.0035329 | 0.00088544 | 0 | 0 |  | 1 | TRUE | wye
23 | LV_6253-94_0_9_load_64 | 28 | 0.004551 | 0.0011406 | 0 | 0 |  | 1 | TRUE | wye
24 | LV_6253-94_0_9_load_63 | 34 | 0.033654 | 0.0084346 | 0 | 0 |  | 1 | TRUE | wye
25 | LV_6253-94_0_9_load_47 | 37 | 0.011802 | 0.0029579 | 0 | 0 |  | 1 | TRUE | wye
26 | LV_6253-94_0_9_load_62 | 38 | 0.0044159 | 0.0011067 | 0 | 0 |  | 1 | TRUE | wye
27 | LV_6253-94_0_9_load_33 | 39 | 0.004843 | 0.0012138 | 0 | 0 |  | 1 | TRUE | wye
28 | LV_6253-94_0_9_load_65 | 40 | 0.0062568 | 0.0015681 | 0 | 0 |  | 1 | TRUE | wye
29 | LV_6253-94_0_9_load_31 | 41 | 0.0078391 | 0.0019647 | 0 | 0 |  | 1 | TRUE | wye
30 | LV_6253-94_0_9_load_35 | 42 | 0.0035348 | 0.0008859 | 0 | 0 |  | 1 | TRUE | wye
31 | LV_6253-94_0_9_load_36 | 43 | 0.0030611 | 0.00076719 | 0 | 0 |  | 1 | TRUE | wye
32 | LV_6253-94_0_9_load_37 | 44 | 0.0031538 | 0.00079042 | 0 | 0 |  | 1 | TRUE | wye
33 | LV_6253-94_0_9_load_38 | 45 | 0.0012093 | 0.00030308 | 0 | 0 |  | 1 | TRUE | wye
34 | LV_6253-94_0_9_load_39 | 46 | 0.002845 | 0.00071302 | 0 | 0 |  | 1 | TRUE | wye
35 | LV_6253-94_0_9_load_41 | 47 | 0.001511 | 0.00037868 | 0 | 0 |  | 1 | TRUE | wye
36 | LV_6253-94_0_9_load_44 | 48 | 0.0054274 | 0.0013602 | 0 | 0 |  | 1 | TRUE | wye
37 | LV_6253-94_0_9_load_40 | 49 | 0.0031249 | 0.00078318 | 0 | 0 |  | 1 | TRUE | wye
38 | LV_6253-94_0_9_load_45 | 50 | 0.0048244 | 0.0012091 | 0 | 0 |  | 1 | TRUE | wye
39 | LV_6253-94_0_9_load_42 | 51 | 0.0014479 | 0.00036288 | 0 | 0 |  | 1 | TRUE | wye
40 | LV_6253-94_0_9_load_43 | 52 | 0.0050687 | 0.0012703 | 0 | 0 |  | 1 | TRUE | wye
41 | LV_6253-94_0_9_load_91 | 53 | 0.0023935 | 0.00059988 | 0 | 0 |  | 1 | TRUE | wye
42 | LV_6253-94_0_9_load_87 | 54 | 0.021322 | 0.0053437 | 0 | 0 |  | 1 | TRUE | wye
43 | LV_6253-94_0_9_load_90 | 55 | 0.0074731 | 0.0018729 | 0 | 0 |  | 1 | TRUE | wye
44 | LV_6253-94_0_9_load_85 | 56 | 0.0069776 | 0.0017488 | 0 | 0 |  | 1 | TRUE | wye
45 | LV_6253-94_0_9_load_53 | 57 | 0.002444 | 0.00061254 | 0 | 0 |  | 1 | TRUE | wye
46 | LV_6253-94_0_9_load_54 | 58 | 0.0050677 | 0.0012701 | 0 | 0 |  | 1 | TRUE | wye
47 | LV_6253-94_0_9_load_51 | 60 | 0.0065867 | 0.0016508 | 0 | 0 |  | 1 | TRUE | wye
48 | LV_6253-94_0_9_load_52 | 61 | 0.007959 | 0.0019947 | 0 | 0 |  | 1 | TRUE | wye
49 | LV_6253-94_0_9_load_58 | 62 | 0.0050834 | 0.001274 | 0 | 0 |  | 1 | TRUE | wye
50 | LV_6253-94_0_9_load_61 | 64 | 0.0066576 | 0.0016685 | 0 | 0 |  | 1 | TRUE | wye
51 | LV_6253-94_0_9_load_70 | 65 | 0.0018445 | 0.00046227 | 0 | 0 |  | 1 | TRUE | wye
52 | LV_6253-94_0_9_load_57 | 67 | 0.010081 | 0.0025264 | 0 | 0 |  | 1 | TRUE | wye
53 | LV_6253-94_0_9_load_55 | 69 | 0.0060907 | 0.0015265 | 0 | 0 |  | 1 | TRUE | wye
54 | LV_6253-94_0_9_load_79 | 70 | 0.0033171 | 0.00083134 | 0 | 0 |  | 1 | TRUE | wye
55 | LV_6253-94_0_9_load_56 | 71 | 0.0067549 | 0.0016929 | 0 | 0 |  | 1 | TRUE | wye
56 | LV_6253-94_0_9_load_93 | 72 | 0.0013699 | 0.00034332 | 0 | 0 |  | 1 | TRUE | wye
57 | LV_6253-94_0_9_load_77 | 73 | 0.0081362 | 0.0020391 | 0 | 0 |  | 1 | TRUE | wye
58 | LV_6253-94_0_9_load_76 | 74 | 0.0060838 | 0.0015247 | 0 | 0 |  | 1 | TRUE | wye
59 | LV_6253-94_0_9_load_72 | 75 | 0.006953 | 0.0017426 | 0 | 0 |  | 1 | TRUE | wye
60 | LV_6253-94_0_9_load_71 | 76 | 0.0018822 | 0.00047172 | 0 | 0 |  | 1 | TRUE | wye
61 | LV_6253-94_0_9_load_73 | 77 | 0.0010287 | 0.00025781 | 0 | 0 |  | 1 | TRUE | wye
62 | LV_6253-94_0_9_load_75 | 79 | 0.0054577 | 0.0013678 | 0 | 0 |  | 1 | TRUE | wye
63 | LV_6253-94_0_9_load_74 | 80 | 0.00096177 | 0.00024104 | 0 | 0 |  | 1 | TRUE | wye
64 | LV_6253-94_0_9_load_68 | 82 | 0.0032201 | 0.00080704 | 0 | 0 |  | 1 | TRUE | wye
65 | LV_6253-94_0_9_load_80 | 83 | 0.0019894 | 0.0004986 | 0 | 0 |  | 1 | TRUE | wye
66 | LV_6253-94_0_9_load_82 | 85 | 0.0042749 | 0.0010714 | 0 | 0 |  | 1 | TRUE | wye
67 | LV_6253-94_0_9_load_86 | 88 | 0.007281 | 0.0018248 | 0 | 0 |  | 1 | TRUE | wye

## ext_grid
| name | bus | vm_pu | va_degree | slack_weight | in_service
0 |  | 10 | 1 | 0 | 1 | TRUE

## line
| name | std_type | from_bus | to_bus | length_km | r_ohm_per_km | x_ohm_per_km | c_nf_per_km | g_us_per_km | max_i_ka | df | parallel | type | in_service
0 | LV_6253-94_0_9_line_0 |  | 0 | 1 | 0.016689 | 0.125 | 0.08 | 261 | 0 | 0.364 | 1 | 1 | cs | TRUE
1 | LV_6253-94_0_9_line_1 |  | 0 | 2 | 0.037774 | 0.125 | 0.08 | 261 | 0 | 0.364 | 1 | 1 | cs | TRUE
2 | LV_6253-94_0_9_line_2 |  | 1 | 3 | 0.054656 | 0.125 | 0.08 | 261 | 0 | 0.364 | 1 | 1 | cs | TRUE
3 | LV_6253-94_0_9_line_3 |  | 2 | 4 | 0.053922 | 0.125 | 0.08 | 261 | 0 | 0.364 | 1 | 1 | cs | TRUE
4 | LV_6253-94_0_9_line_4 |  | 3 | 11 | 0.0052941 | 0.125 | 0.08 | 261 | 0 | 0.364 | 1 | 1 | cs | TRUE
5 | LV_6253-94_0_9_line_5 |  | 4 | 12 | 0.0056524 | 0.125 | 0.08 | 261 | 0 | 0.364 | 1 | 1 | cs | TRUE
6 | LV_6253-94_0_9_line_6 |  | 5 | 6 | 0.14243 | 0.125 | 0.08 | 261 | 0 | 0.364 | 1 | 1 | cs | TRUE
7 | LV_6253-94_0_9_line_7 |  | 5 | 7 | 0.064052 | 0.125 | 0.08 | 261 | 0 | 0.364 | 1 | 1 | cs | TRUE
8 | LV_6253-94_0_9_line_8 |  | 7 | 15 | 0.02652 | 0.125 | 0.08 | 261 | 0 | 0.364 | 1 | 1 | cs | TRUE
9 | LV_6253-94_0_9_line_9 |  | 8 | 9 | 0.073224 | 0.125 | 0.08 | 261 | 0 | 0.364 | 1 | 4 | cs | TRUE
10 | LV_6253-94_0_9_line_10 |  | 8 | 10 | 0.0054823 | 0.125 | 0.08 | 261 | 0 | 0.364 | 1 | 4 | cs | TRUE
11 | LV_6253-94_0_9_line_11 |  | 9 | 27 | 0.0077156 | 0.125 | 0.08 | 261 | 0 | 0.364 | 1 | 4 | cs | TRUE
12 | LV_6253-94_0_9_line_12 |  | 10 | 30 | 0.029833 | 0.125 | 0.08 | 261 | 0 | 0.364 | 1 | 1 | cs | TRUE
13 | LV_6253-94_0_9_line_13 |  | 10 | 23 | 0.050023 | 0.125 | 0.08 | 261 | 0 | 0.364 | 1 | 4 | cs | TRUE
14 | LV_6253-94_0_9_line_14 |  | 12 | 13 | 0.011063 | 0.125 | 0.08 | 261 | 0 | 0.364 | 1 | 1 | cs | TRUE
15 | LV_6253-94_0_9_line_15 |  | 13 | 15 | 0.033784 | 0.125 | 0.08 | 261 | 0 | 0.364 | 1 | 1 | cs | TRUE
16 | LV_6253-94_0_9_line_16 |  | 14 | 15 | 0.071566 | 0.125 | 0.08 | 261 | 0 | 0.364 | 1 | 1 | cs | TRUE
17 | LV_6253-94_0_9_line_17 |  | 14 | 16 | 0.05699 | 0.125 | 0.08 | 261 | 0 | 0.364 | 1 | 1 | cs | TRUE
18 | LV_6253-94_0_9_line_18 |  | 16 | 19 | 0.043871 | 0.125 | 0.08 | 261 | 0 | 0.364 | 1 | 2 | cs | TRUE
19 | LV_6253-94_0_9_line_19 |  | 17 | 18 | 0.078166 | 0.125 | 0.08 | 261 | 0 | 0.364 | 1 | 1 | cs | TRUE
20 | LV_6253-94_0_9_line_20 |  | 18 | 20 | 0.024284 | 0.125 | 0.08 | 261 | 0 | 0.364 | 1 | 4 | cs | TRUE
21 | LV_6253-94_0_9_line_21 |  | 18 | 19 | 0.035611 | 0.125 | 0.08 | 261 | 0 | 0.364 | 1 | 4 | cs | TRUE
22 | LV_6253-94_0_9_line_22 |  | 20 | 21 | 0.080584 | 0.125 | 0.08 | 261 | 0 | 0.364 | 1 | 4 | cs | TRUE
23 | LV_6253-94_0_9_line_23 |  | 21 | 22 | 0.023821 | 0.125 | 0.08 | 261 | 0 | 0.364 | 1 | 4 | cs | TRUE
24 | LV_6253-94_0_9_line_24 |  | 22 | 25 | 0.01961 | 0.125 | 0.08 | 261 | 0 | 0.364 | 1 | 4 | cs | TRUE
25 | LV_6253-94_0_9_line_25 |  | 23 | 24 | 0.0096784 | 0.125 | 0.08 | 261 | 0 | 0.364 | 1 | 4 | cs | TRUE
26 | LV_6253-94_0_9_line_26 |  | 24 | 29 | 0.0071796 | 0.125 | 0.08 | 261 | 0 | 0.364 | 1 | 1 | cs | TRUE
27 | LV_6253-94_0_9_line_27 |  | 24 | 26 | 0.052408 | 0.125 | 0.08 | 261 | 0 | 0.364 | 1 | 4 | cs | TRUE
28 | LV_6253-94_0_9_line_28 |  | 25 | 26 | 0.020147 | 0.125 | 0.08 | 261 | 0 | 0.364 | 1 | 4 | cs | TRUE
29 | LV_6253-94_0_9_line_29 |  | 27 | 28 | 0.0067551 | 0.125 | 0.08 | 261 | 0 | 0.364 | 1 | 4 | cs | TRUE
30 | LV_6253-94_0_9_line_30 |  | 28 | 40 | 0.030105 | 0.125 | 0.08 | 261 | 0 | 0.364 | 1 | 4 | cs | TRUE
31 | LV_6253-94_0_9_line_31 |  | 29 | 31 | 0.07308 | 0.125 | 0.08 | 261 | 0 | 0.364 | 1 | 1 | cs | TRUE
32 | LV_6253-94_0_9_line_32 |  | 29 | 32 | 0.089538 | 0.125 | 0.08 | 261 | 0 | 0.364 | 1 | 1 | cs | TRUE
33 | LV_6253-94_0_9_line_33 |  | 30 | 33 | 0.026254 | 0.125 | 0.08 | 261 | 0 | 0.364 | 1 | 1 | cs | TRUE
34 | LV_6253-94_0_9_line_34 |  | 30 | 34 | 0.021937 | 0.125 | 0.08 | 261 | 0 | 0.364 | 1 | 1 | cs | TRUE
35 | LV_6253-94_0_9_line_35 |  | 31 | 35 | 0.005057 | 0.125 | 0.08 | 261 | 0 | 0.364 | 1 | 1 | cs | TRUE
36 | LV_6253-94_0_9_line_36 |  | 32 | 38 | 0.069053 | 0.125 | 0.08 | 261 | 0 | 0.364 | 1 | 1 | cs | TRUE
37 | LV_6253-94_0_9_line_37 |  | 32 | 36 | 0.005453 | 0.125 | 0.08 | 261 | 0 | 0.364 | 1 | 1 | cs | TRUE
38 | LV_6253-94_0_9_line_38 |  | 33 | 39 | 0.029553 | 0.125 | 0.08 | 261 | 0 | 0.364 | 1 | 1 | cs | TRUE
39 | LV_6253-94_0_9_line_39 |  | 35 | 41 | 0.012974 | 0.125 | 0.08 | 261 | 0 | 0.364 | 1 | 1 | cs | TRUE
40 | LV_6253-94_0_9_line_40 |  | 36 | 37 | 0.012217 | 0.125 | 0.08 | 261 | 0 | 0.364 | 1 | 1 | cs | TRUE
41 | LV_6253-94_0_9_line_41 |  | 40 | 81 | 0.029586 | 0.125 | 0.08 | 261 | 0 | 0.364 | 1 | 4 | cs | TRUE
42 | LV_6253-94_0_9_line_42 |  | 42 | 43 | 0.015189 | 0.125 | 0.08 | 261 | 0 | 0.364 | 1 | 4 | cs | TRUE
43 | LV_6253-94_0_9_line_43 |  | 42 | 44 | 0.0019109 | 0.125 | 0.08 | 261 | 0 | 0.364 | 1 | 4 | cs | TRUE
44 | LV_6253-94_0_9_line_44 |  | 43 | 45 | 0.010259 | 0.125 | 0.08 | 261 | 0 | 0.364 | 1 | 2 | cs | TRUE
45 | LV_6253-94_0_9_line_45 |  | 44 | 46 | 0.020503 | 0.125 | 0.08 | 261 | 0 | 0.364 | 1 | 4 | cs | TRUE
46 | LV_6253-94_0_9_line_46 |  | 45 | 47 | 0.0027777 | 0.125 | 0.08 | 261 | 0 | 0.364 | 1 | 1 | cs | TRUE
47 | LV_6253-94_0_9_line_47 |  | 46 | 48 | 0.012312 | 0.125 | 0.08 | 261 | 0 | 0.364 | 1 | 4 | cs | TRUE
48 | LV_6253-94_0_9_line_48 |  | 47 | 49 | 0.0033695 | 0.125 | 0.08 | 261 | 0 | 0.364 | 1 | 1 | cs | TRUE
49 | LV_6253-94_0_9_line_49 |  | 48 | 50 | 0.0103 | 0.125 | 0.08 | 261 | 0 | 0.364 | 1 | 4 | cs | TRUE
50 | LV_6253-94_0_9_line_50 |  | 49 | 51 | 0.033181 | 0.125 | 0.08 | 261 | 0 | 0.364 | 1 | 1 | cs | TRUE
51 | LV_6253-94_0_9_line_51 |  | 50 | 57 | 0.029531 | 0.125 | 0.08 | 261 | 0 | 0.364 | 1 | 4 | cs | TRUE
52 | LV_6253-94_0_9_line_52 |  | 51 | 52 | 0.10695 | 0.125 | 0.08 | 261 | 0 | 0.364 | 1 | 1 | cs | TRUE
53 | LV_6253-94_0_9_line_53 |  | 51 | 53 | 0.11607 | 0.125 | 0.08 | 261 | 0 | 0.364 | 1 | 1 | cs | TRUE
54 | LV_6253-94_0_9_line_54 |  | 52 | 54 | 0.028388 | 0.125 | 0.08 | 261 | 0 | 0.364 | 1 | 1 | cs | TRUE
55 | LV_6253-94_0_9_line_55 |  | 52 | 55 | 0.066897 | 0.125 | 0.08 | 261 | 0 | 0.364 | 1 | 1 | cs | TRUE
56 | LV_6253-94_0_9_line_56 |  | 54 | 56 | 0.037975 | 0.125 | 0.08 | 261 | 0 | 0.364 | 1 | 1 | cs | TRUE
57 | LV_6253-94_0_9_line_57 |  | 56 | 88 | 0.0010646 | 0.125 | 0.08 | 261 | 0 | 0.364 | 1 | 1 | cs | TRUE
58 | LV_6253-94_0_9_line_58 |  | 57 | 58 | 0.022824 | 0.125 | 0.08 | 261 | 0 | 0.364 | 1 | 4 | cs | TRUE
59 | LV_6253-94_0_9_line_59 |  | 58 | 69 | 0.0022902 | 0.125 | 0.08 | 261 | 0 | 0.364 | 1 | 4 | cs | TRUE
60 | LV_6253-94_0_9_line_60 |  | 58 | 70 | 0.068558 | 0.125 | 0.08 | 261 | 0 | 0.364 | 1 | 1 | cs | TRUE
61 | LV_6253-94_0_9_line_61 |  | 59 | 60 | 0.012773 | 0.125 | 0.08 | 261 | 0 | 0.364 | 1 | 4 | cs | TRUE
62 | LV_6253-94_0_9_line_62 |  | 59 | 61 | 0.035546 | 0.125 | 0.08 | 261 | 0 | 0.364 | 1 | 4 | cs | TRUE
63 | LV_6253-94_0_9_line_63 |  | 60 | 62 | 0.016022 | 0.125 | 0.08 | 261 | 0 | 0.364 | 1 | 4 | cs | TRUE
64 | LV_6253-94_0_9_line_64 |  | 61 | 63 | 0.010702 | 0.125 | 0.08 | 261 | 0 | 0.364 | 1 | 4 | cs | TRUE
65 | LV_6253-94_0_9_line_65 |  | 62 | 67 | 0.014532 | 0.125 | 0.08 | 261 | 0 | 0.364 | 1 | 4 | cs | TRUE
66 | LV_6253-94_0_9_line_66 |  | 63 | 66 | 0.004006 | 0.125 | 0.08 | 261 | 0 | 0.364 | 1 | 4 | cs | TRUE
67 | LV_6253-94_0_9_line_67 |  | 63 | 68 | 0.062966 | 0.125 | 0.08 | 261 | 0 | 0.364 | 1 | 1 | cs | TRUE
68 | LV_6253-94_0_9_line_68 |  | 64 | 65 | 0.099885 | 0.125 | 0.08 | 261 | 0 | 0.364 | 1 | 4 | cs | TRUE
69 | LV_6253-94_0_9_line_69 |  | 64 | 66 | 0.022946 | 0.125 | 0.08 | 261 | 0 | 0.364 | 1 | 4 | cs | TRUE
70 | LV_6253-94_0_9_line_70 |  | 65 | 76 | 0.022465 | 0.125 | 0.08 | 261 | 0 | 0.364 | 1 | 4 | cs | TRUE
71 | LV_6253-94_0_9_line_71 |  | 65 | 75 | 0.035743 | 0.125 | 0.08 | 261 | 0 | 0.364 | 1 | 1 | cs | TRUE
72 | LV_6253-94_0_9_line_72 |  | 67 | 71 | 0.024064 | 0.125 | 0.08 | 261 | 0 | 0.364 | 1 | 4 | cs | TRUE
73 | LV_6253-94_0_9_line_73 |  | 68 | 74 | 0.034593 | 0.125 | 0.08 | 261 | 0 | 0.364 | 1 | 1 | cs | TRUE
74 | LV_6253-94_0_9_line_74 |  | 69 | 71 | 0.018687 | 0.125 | 0.08 | 261 | 0 | 0.364 | 1 | 4 | cs | TRUE
75 | LV_6253-94_0_9_line_75 |  | 70 | 72 | 0.093561 | 0.125 | 0.08 | 261 | 0 | 0.364 | 1 | 1 | cs | TRUE
76 | LV_6253-94_0_9_line_76 |  | 72 | 87 | 0.052906 | 0.125 | 0.08 | 261 | 0 | 0.364 | 1 | 1 | cs | TRUE
77 | LV_6253-94_0_9_line_77 |  | 73 | 74 | 0.055429 | 0.125 | 0.08 | 261 | 0 | 0.364 | 1 | 1 | cs | TRUE
78 | LV_6253-94_0_9_line_78 |  | 76 | 77 | 0.018527 | 0.125 | 0.08 | 261 | 0 | 0.364 | 1 | 4 | cs | TRUE
79 | LV_6253-94_0_9_line_79 |  | 77 | 78 | 0.039124 | 0.125 | 0.08 | 261 | 0 | 0.364 | 1 | 4 | cs | TRUE
80 | LV_6253-94_0_9_line_80 |  | 78 | 80 | 0.024054 | 0.125 | 0.08 | 261 | 0 | 0.364 | 1 | 1 | cs | TRUE
81 | LV_6253-94_0_9_line_81 |  | 78 | 81 | 0.012433 | 0.125 | 0.08 | 261 | 0 | 0.364 | 1 | 4 | cs | TRUE
82 | LV_6253-94_0_9_line_82 |  | 79 | 80 | 0.012682 | 0.125 | 0.08 | 261 | 0 | 0.364 | 1 | 1 | cs | TRUE
83 | LV_6253-94_0_9_line_83 |  | 81 | 82 | 0.051789 | 0.125 | 0.08 | 261 | 0 | 0.364 | 1 | 1 | cs | TRUE
84 | LV_6253-94_0_9_line_84 |  | 83 | 84 | 0.080623 | 0.125 | 0.08 | 261 | 0 | 0.364 | 1 | 1 | cs | TRUE
85 | LV_6253-94_0_9_line_85 |  | 84 | 85 | 0.084158 | 0.125 | 0.08 | 261 | 0 | 0.364 | 1 | 1 | cs | TRUE
86 | LV_6253-94_0_9_line_86 |  | 85 | 86 | 0.037955 | 0.125 | 0.08 | 261 | 0 | 0.364 | 1 | 1 | cs | TRUE
87 | LV_6253-94_0_9_line_87 |  | 86 | 87 | 0.035443 | 0.125 | 0.08 | 261 | 0 | 0.364 | 1 | 1 | cs | TRUE

## trafo
| name | std_type | hv_bus | lv_bus | sn_mva | vn_hv_kv | vn_lv_kv | vk_percent | vkr_percent | pfe_kw | i0_percent | shift_degree | tap_side | tap_neutral | tap_min | tap_max | tap_step_percent | tap_step_degree | tap_pos | tap_phase_shifter | parallel | df | in_service
0 | LV_6253-94_0_9_trafo_27 | 0.63 MVA 20/0.4 kV | 89 | 10 | 0.63 | 20 | 0.4 | 6 | 1.206 | 1.65 | 0.2619 | 150 | hv | 0 | -2 | 2 | 2.5 | 0 | 0 | FALSE | 1 | 1 | TRUE

## line_geodata
| x0 | y0 | x1 | y1 | x2 | y2 | x3 | y3 | x4 | y4 | x5 | y5 | x6 | y6 | x7 | y7 | x8 | y8 | x9 | y9
0 | 2604913.832 | 1128937.3538 | 2604929.3322 | 1128931.1674
1 | 2604880.9701 | 1128955.6093 | 2604900.7238 | 1128942.5854 | 2604913.832 | 1128937.3538
2 | 2604929.3322 | 1128931.1674 | 2604931.0227 | 1128930.4927 | 2604951.357 | 1128933.266 | 2604957.0819 | 1128931.6032 | 2604960.9645 | 1128921.8905 | 2604960.1981 | 1128916.9874 | 2604951.6408 | 1128910.188
3 | 2604880.9701 | 1128955.6093 | 2604874.9232 | 1128902.0277
4 | 2604947.4959 | 1128906.8945 | 2604951.6408 | 1128910.188
5 | 2604874.9232 | 1128902.0277 | 2604874.2893 | 1128896.4109
6 | 2604968.0579 | 1128818.9794 | 2604952.6314 | 1128960.5687
7 | 2604968.0579 | 1128818.9794 | 2604909.6835 | 1128845.3452
8 | 2604909.6835 | 1128845.3452 | 2604885.0173 | 1128855.0858
9 | 2605097.3575 | 1128756.3996 | 2605079.6646 | 1128827.4544
10 | 2605096.3682 | 1128751.0072 | 2605097.3575 | 1128756.3996
11 | 2605086.4865 | 1128831.0589 | 2605079.6646 | 1128827.4544
12 | 2605096.3682 | 1128751.0072 | 2605102.8315 | 1128750.9459 | 2605119.5268 | 1128757.9744 | 2605121.4218 | 1128758.0538 | 2605123.0247 | 1128757.3325 | 2605123.5113 | 1128755.7322
13 | 2605096.3682 | 1128751.0072 | 2605095.7172 | 1128746.4378 | 2605065.0902 | 1128716.0309 | 2605064.3341 | 1128713.9119
14 | 2604874.3626 | 1128885.4032 | 2604873.7797 | 1128891.8948 | 2604874.2893 | 1128896.4109
15 | 2604874.3626 | 1128885.4032 | 2604875.8238 | 1128869.1187 | 2604878.0716 | 1128861.3723 | 2604885.0173 | 1128855.0858
16 | 2604848.9411 | 1128793.2777 | 2604885.0173 | 1128855.0858
17 | 2604887.1353 | 1128781.4001 | 2604884.4228 | 1128779.4708 | 2604881.475 | 1128776.2002 | 2604880.3315 | 1128770.7299 | 2604877.1838 | 1128766.9589 | 2604873.6757 | 1128770.7246 | 2604868.0082 | 1128777.7124 | 2604848.9411 | 1128793.2777
18 | 2604874.7957 | 1128739.3006 | 2604887.1353 | 1128781.4001
19 | 2604917.3979 | 1128654.2075 | 2604906.4273 | 1128731.5996
20 | 2604925.4936 | 1128746.054 | 2604913.3699 | 1128734.4609 | 2604906.4273 | 1128731.5996
21 | 2604906.4273 | 1128731.5996 | 2604896.0735 | 1128727.3325 | 2604874.7957 | 1128739.3006
22 | 2604925.4936 | 1128746.054 | 2604928.4033 | 1128748.8355 | 2604958.0424 | 1128772.7266 | 2604979.2279 | 1128771.4765 | 2604989.8504 | 1128757.8636
23 | 2605009.325 | 1128752.9142 | 2604996.1932 | 1128749.7352 | 2604989.8504 | 1128757.8636
24 | 2605009.325 | 1128752.9142 | 2605002.8354 | 1128738.1017 | 2605003.723 | 1128734.7804
25 | 2605064.3341 | 1128713.9119 | 2605063.0151 | 1128710.2153 | 2605062.7502 | 1128704.4678
26 | 2605065.7907 | 1128697.9783 | 2605065.3588 | 1128698.5893 | 2605062.7502 | 1128704.4678 | 2605062.7502 | 1128704.4678
27 | 2605062.7502 | 1128704.4678 | 2605011.7736 | 1128716.6318
28 | 2605011.7736 | 1128716.6318 | 2605010.1291 | 1128721.066 | 2605007.8977 | 1128727.2894 | 2605004.7749 | 1128730.8442 | 2605003.723 | 1128734.7804
29 | 2605092.4592 | 1128834.2147 | 2605086.4865 | 1128831.0589
30 | 2605092.4592 | 1128834.2147 | 2605105.7914 | 1128841.259 | 2605119.0795 | 1128848.2746
31 | 2605012.532 | 1128655.9585 | 2605018.6616 | 1128658.8871 | 2605024.7293 | 1128662.2382 | 2605030.4733 | 1128665.778 | 2605039.6892 | 1128672.2109 | 2605048.6814 | 1128678.9882 | 2605068.7832 | 1128693.8009 | 2605065.7907 | 1128697.9783
32 | 2605065.7907 | 1128697.9783 | 2605073.5907 | 1128702.5425 | 2605091.4233 | 1128713.0846 | 2605096.636 | 1128716.1683 | 2605100.9394 | 1128719.5846 | 2605106.5134 | 1128723.7135 | 2605110.8797 | 1128725.6181 | 2605123.8028 | 1128729.6642 | 2605138.6367 | 1128733.2895 | 2605146.5638 | 1128732.996
33 | 2605123.5113 | 1128755.7322 | 2605112.2424 | 1128735.8242 | 2605113.6162 | 1128732.7238
34 | 2605123.5113 | 1128755.7322 | 2605135.5325 | 1128760.4445 | 2605140.2741 | 1128764.8729 | 2605142.6442 | 1128765.7775
35 | 2605012.532 | 1128655.9585 | 2605013.5435 | 1128653.1024 | 2605013.6607 | 1128651.0792
36 | 2605146.5638 | 1128732.996 | 2605147.703 | 1128734.1753 | 2605149.4126 | 1128734.8659 | 2605176.6238 | 1128741.0252 | 2605183.1241 | 1128742.7871 | 2605187.5667 | 1128745.4588 | 2605194.0702 | 1128752.4678 | 2605205.2372 | 1128764.1902
37 | 2605145.9211 | 1128727.7707 | 2605145.6333 | 1128731.0943 | 2605146.5638 | 1128732.996
38 | 2605113.6162 | 1128732.7238 | 2605114.4497 | 1128730.8347 | 2605120.9098 | 1128716.1996 | 2605123.2587 | 1128716.9575 | 2605124.98 | 1128712.9125 | 2605120.9067 | 1128710.7192
39 | 2605013.6607 | 1128651.0792 | 2605013.7076 | 1128650.2678 | 2605013.2237 | 1128648.4776 | 2605010.0513 | 1128646.6964 | 2605003.6269 | 1128644.9071
40 | 2605145.9211 | 1128727.7707 | 2605157.9361 | 1128729.9852
41 | 2605147.5739 | 1128851.0098 | 2605127.0279 | 1128852.4711 | 2605119.0795 | 1128848.2746
42 | 2605134.7106 | 1128635.2676 | 2605130.525 | 1128632 | 2605123.5076 | 1128625.0461
43 | 2605134.7106 | 1128635.2676 | 2605136.2168 | 1128636.4435
44 | 2605123.5076 | 1128625.0461 | 2605116.2207 | 1128617.8253
45 | 2605152.3784 | 1128649.0606 | 2605136.2168 | 1128636.4435
46 | 2605114.2477 | 1128615.8701 | 2605116.2207 | 1128617.8253
47 | 2605152.3784 | 1128649.0606 | 2605162.0832 | 1128656.6371
48 | 2605111.8543 | 1128613.4984 | 2605114.2477 | 1128615.8701
49 | 2605170.2023 | 1128662.9755 | 2605162.0832 | 1128656.6371
50 | 2605111.8543 | 1128613.4984 | 2605088.2856 | 1128590.1431
51 | 2605170.2023 | 1128662.9755 | 2605193.48 | 1128681.1481
52 | 2604989.2429 | 1128559.0585 | 2605007.1817 | 1128557.0837 | 2605054.057 | 1128568.8057 | 2605082.617 | 1128584.5258 | 2605088.2856 | 1128590.1431
53 | 2605088.2856 | 1128590.1431 | 2605155.9317 | 1128495.8284
54 | 2604989.2429 | 1128559.0585 | 2604988.7374 | 1128559.1141 | 2604961.0246 | 1128562.1598 | 2604961.0246 | 1128562.1598
55 | 2604989.2429 | 1128559.0585 | 2605024.1159 | 1128501.9697
56 | 2604925.6864 | 1128576.0645 | 2604961.0246 | 1128562.1598
57 | 2604925.6864 | 1128576.0645 | 2604924.6957 | 1128576.4543
58 | 2605193.48 | 1128681.1481 | 2605196.6246 | 1128683.6031 | 2605211.0894 | 1128695.6651
59 | 2605211.0894 | 1128695.6651 | 2605212.8483 | 1128697.1318
60 | 2605211.0894 | 1128695.6651 | 2605252.9123 | 1128641.3416
61 | 2605257.2125 | 1128765.05 | 2605259.1041 | 1128760.1825 | 2605258.9062 | 1128757.4032 | 2605257.8086 | 1128752.7667
62 | 2605257.2125 | 1128765.05 | 2605272.6277 | 1128773.3561 | 2605288.7103 | 1128781.5188
63 | 2605251.7224 | 1128737.9459 | 2605253.842 | 1128742.9474 | 2605257.8086 | 1128752.7667
64 | 2605298.2536 | 1128786.3624 | 2605288.7103 | 1128781.5188
65 | 2605245.1965 | 1128724.994 | 2605245.3295 | 1128725.1426 | 2605249.2754 | 1128732.1716 | 2605251.7224 | 1128737.9459
66 | 2605298.2536 | 1128786.3624 | 2605297.1717 | 1128790.2189
67 | 2605298.2536 | 1128786.3624 | 2605355.5976 | 1128760.3551
68 | 2605276.7086 | 1128779.84 | 2605235.2677 | 1128870.7232
69 | 2605297.1717 | 1128790.2189 | 2605291.3581 | 1128787.4014 | 2605276.7086 | 1128779.84
70 | 2605235.2677 | 1128870.7232 | 2605218.3197 | 1128862.264 | 2605215.0459 | 1128860.9627
71 | 2605235.2677 | 1128870.7232 | 2605242.4593 | 1128874.3127 | 2605261.1207 | 1128894.7899
72 | 2605245.1965 | 1128724.994 | 2605241.2967 | 1128720.6369 | 2605235.2305 | 1128715.796 | 2605227.2005 | 1128709.1
73 | 2605355.5976 | 1128760.3551 | 2605352.0902 | 1128754.1935 | 2605339.5423 | 1128729.7192
74 | 2605212.8483 | 1128697.1318 | 2605227.2005 | 1128709.1
75 | 2605252.9123 | 1128641.3416 | 2605272.204 | 1128549.7914
76 | 2605300.2074 | 1128504.9048 | 2605272.204 | 1128549.7914
77 | 2605339.5423 | 1128729.7192 | 2605338.109 | 1128726.9236 | 2605333.195 | 1128717.2035 | 2605328.3418 | 1128708.2393 | 2605323.1646 | 1128699.9419 | 2605317.7939 | 1128692.5558 | 2605310.7513 | 1128685.4685 | 2605308.9798 | 1128684.004
78 | 2605215.0459 | 1128860.9627 | 2605197.829 | 1128854.1189
79 | 2605159.9927 | 1128849.8864 | 2605182.1107 | 1128847.8707 | 2605197.829 | 1128854.1189
80 | 2605159.9927 | 1128849.8864 | 2605168.6665 | 1128859.1649 | 2605176.0005 | 1128867.8309
81 | 2605159.9927 | 1128849.8864 | 2605147.5739 | 1128851.0098
82 | 2605176.8834 | 1128880.4822 | 2605176.0005 | 1128867.8309
83 | 2605147.5739 | 1128851.0098 | 2605143.9476 | 1128857.8212 | 2605136.1482 | 1128871.3435 | 2605130.4238 | 1128899.2239
84 | 2605301.2786 | 1128415.5066 | 2605322.7864 | 1128399.4619 | 2605355.8584 | 1128383.016 | 2605366.1444 | 1128369.6642
85 | 2605301.2786 | 1128415.5066 | 2605288.0533 | 1128421.676 | 2605282.1206 | 1128431.509 | 2605285.2072 | 1128443.4508 | 2605300.1232 | 1128459.7938 | 2605318.8619 | 1128474.1726
86 | 2605332.4744 | 1128500.853 | 2605334.6523 | 1128494.6853 | 2605334.9375 | 1128485.6589 | 2605334.5642 | 1128480.7784 | 2605330.8463 | 1128477.2735 | 2605318.8619 | 1128474.1726
87 | 2605300.2074 | 1128504.9048 | 2605315.5805 | 1128509.109 | 2605325.0344 | 1128507.5498 | 2605332.4744 | 1128500.853

## bus_geodata
| x | y | coords
0 | 2604913.832 | 1128937.3538
1 | 2604929.3322 | 1128931.1674
2 | 2604880.97 | 1128955.6093
3 | 2604951.6408 | 1128910.188
4 | 2604874.9232 | 1128902.0277
5 | 2604968.0579 | 1128818.9794
6 | 2604952.6314 | 1128960.5687
7 | 2604909.6835 | 1128845.3452
8 | 2605097.3575 | 1128756.3996
9 | 2605079.6646 | 1128827.4544
10 | 2605096.3682 | 1128751.0072
11 | 2604947.4959 | 1128906.8945
12 | 2604874.2893 | 1128896.4109
13 | 2604874.3626 | 1128885.4032
14 | 2604848.9411 | 1128793.2777
15 | 2604885.0173 | 1128855.0858
16 | 2604887.1353 | 1128781.4001
17 | 2604917.3979 | 1128654.2075
18 | 2604906.4273 | 1128731.5996
19 | 2604874.7957 | 1128739.3006
20 | 2604925.4936 | 1128746.054
21 | 2604989.8504 | 1128757.8636
22 | 2605009.325 | 1128752.9142
23 | 2605064.3341 | 1128713.9119
24 | 2605062.7502 | 1128704.4678
25 | 2605003.723 | 1128734.7804
26 | 2605011.7736 | 1128716.6318
27 | 2605086.4865 | 1128831.0589
28 | 2605092.4592 | 1128834.2147
29 | 2605065.7907 | 1128697.9783
30 | 2605123.5113 | 1128755.7322
31 | 2605012.532 | 1128655.9585
32 | 2605146.5638 | 1128732.996
33 | 2605113.6162 | 1128732.7238
34 | 2605142.6442 | 1128765.7775
35 | 2605013.6607 | 1128651.0792
36 | 2605145.9211 | 1128727.7707
37 | 2605157.9361 | 1128729.9852
38 | 2605205.2372 | 1128764.1902
39 | 2605120.9067 | 1128710.7192
40 | 2605119.0795 | 1128848.2746
41 | 2605003.6269 | 1128644.9071
42 | 2605134.7106 | 1128635.2676
43 | 2605123.5076 | 1128625.0461
44 | 2605136.2168 | 1128636.4435
45 | 2605116.2207 | 1128617.8253
46 | 2605152.3784 | 1128649.0606
47 | 2605114.2477 | 1128615.8701
48 | 2605162.0832 | 1128656.6371
49 | 2605111.8543 | 1128613.4984
50 | 2605170.2023 | 1128662.9755
51 | 2605088.2856 | 1128590.1431
52 | 2604989.2429 | 1128559.0585
53 | 2605155.9317 | 1128495.8284
54 | 2604961.0246 | 1128562.1598
55 | 2605024.1159 | 1128501.9697
56 | 2604925.6864 | 1128576.0645
57 | 2605193.48 | 1128681.1481
58 | 2605211.0894 | 1128695.6651
59 | 2605257.2125 | 1128765.05
60 | 2605257.8086 | 1128752.7667
61 | 2605288.7103 | 1128781.5188
62 | 2605251.7224 | 1128737.9459
63 | 2605298.2536 | 1128786.3624
64 | 2605276.7086 | 1128779.84
65 | 2605235.2677 | 1128870.7232
66 | 2605297.1717 | 1128790.2189
67 | 2605245.1965 | 1128724.994
68 | 2605355.5976 | 1128760.3551
69 | 2605212.8483 | 1128697.1318
70 | 2605252.9123 | 1128641.3416
71 | 2605227.2005 | 1128709.1
72 | 2605272.204 | 1128549.7914
73 | 2605308.9798 | 1128684.004
74 | 2605339.5423 | 1128729.7192
75 | 2605261.1207 | 1128894.7899
76 | 2605215.0459 | 1128860.9627
77 | 2605197.829 | 1128854.1189
78 | 2605159.9927 | 1128849.8864
79 | 2605176.8834 | 1128880.4822
80 | 2605176.0005 | 1128867.8309
81 | 2605147.5739 | 1128851.0098
82 | 2605130.4238 | 1128899.2239
83 | 2605366.1444 | 1128369.6642
84 | 2605301.2786 | 1128415.5066
85 | 2605318.8619 | 1128474.1726
86 | 2605332.4744 | 1128500.853
87 | 2605300.2074 | 1128504.9048
88 | 2604924.6957 | 1128576.4543
89 | 2605108.4354 | 1128774.5287

## line_std_types
| c_nf_per_km | r_ohm_per_km | x_ohm_per_km | max_i_ka | type | q_mm2 | alpha | voltage_rating
NAYY 4x50 SE | 210 | 0.642 | 0.083 | 0.142 | cs | 50 | 0.00403 | LV
NAYY 4x120 SE | 264 | 0.225 | 0.08 | 0.242 | cs | 120 | 0.00403 | LV
NAYY 4x150 SE | 261 | 0.208 | 0.08 | 0.27 | cs | 150 | 0.00403 | LV
NA2XS2Y 1x95 RM/25 12/20 kV | 216 | 0.313 | 0.132 | 0.252 | cs | 95 | 0.00403 | MV
NA2XS2Y 1x185 RM/25 12/20 kV | 273 | 0.161 | 0.117 | 0.362 | cs | 185 | 0.00403 | MV
NA2XS2Y 1x240 RM/25 12/20 kV | 304 | 0.122 | 0.112 | 0.421 | cs | 240 | 0.00403 | MV
NA2XS2Y 1x95 RM/25 6/10 kV | 315 | 0.313 | 0.123 | 0.249 | cs | 95 | 0.00403 | MV
NA2XS2Y 1x185 RM/25 6/10 kV | 406 | 0.161 | 0.11 | 0.358 | cs | 185 | 0.00403 | MV
NA2XS2Y 1x240 RM/25 6/10 kV | 456 | 0.122 | 0.105 | 0.416 | cs | 240 | 0.00403 | MV
NA2XS2Y 1x150 RM/25 12/20 kV | 250 | 0.206 | 0.116 | 0.319 | cs | 150 | 0.00403 | MV
NA2XS2Y 1x120 RM/25 12/20 kV | 230 | 0.253 | 0.119 | 0.283 | cs | 120 | 0.00403 | MV
NA2XS2Y 1x70 RM/25 12/20 kV | 190 | 0.443 | 0.132 | 0.22 | cs | 70 | 0.00403 | MV
NA2XS2Y 1x150 RM/25 6/10 kV | 360 | 0.206 | 0.11 | 0.315 | cs | 150 | 0.00403 | MV
NA2XS2Y 1x120 RM/25 6/10 kV | 340 | 0.253 | 0.113 | 0.28 | cs | 120 | 0.00403 | MV
NA2XS2Y 1x70 RM/25 6/10 kV | 280 | 0.443 | 0.123 | 0.217 | cs | 70 | 0.00403 | MV
N2XS(FL)2Y 1x120 RM/35 64/110 kV | 112 | 0.153 | 0.166 | 0.366 | cs | 120 | 0.00393 | HV
N2XS(FL)2Y 1x185 RM/35 64/110 kV | 125 | 0.099 | 0.156 | 0.457 | cs | 185 | 0.00393 | HV
N2XS(FL)2Y 1x240 RM/35 64/110 kV | 135 | 0.075 | 0.149 | 0.526 | cs | 240 | 0.00393 | HV
N2XS(FL)2Y 1x300 RM/35 64/110 kV | 144 | 0.06 | 0.144 | 0.588 | cs | 300 | 0.00393 | HV
15-AL1/3-ST1A 0.4 | 11 | 1.8769 | 0.35 | 0.105 | ol | 16 | 0.00403 | LV
24-AL1/4-ST1A 0.4 | 11.25 | 1.2012 | 0.335 | 0.14 | ol | 24 | 0.00403 | LV
48-AL1/8-ST1A 0.4 | 12.2 | 0.5939 | 0.3 | 0.21 | ol | 48 | 0.00403 | LV
94-AL1/15-ST1A 0.4 | 13.2 | 0.306 | 0.29 | 0.35 | ol | 94 | 0.00403 | LV
34-AL1/6-ST1A 10.0 | 9.7 | 0.8342 | 0.36 | 0.17 | ol | 34 | 0.00403 | MV
48-AL1/8-ST1A 10.0 | 10.1 | 0.5939 | 0.35 | 0.21 | ol | 48 | 0.00403 | MV
70-AL1/11-ST1A 10.0 | 10.4 | 0.4132 | 0.339 | 0.29 | ol | 70 | 0.00403 | MV
94-AL1/15-ST1A 10.0 | 10.75 | 0.306 | 0.33 | 0.35 | ol | 94 | 0.00403 | MV
122-AL1/20-ST1A 10.0 | 11.1 | 0.2376 | 0.323 | 0.41 | ol | 122 | 0.00403 | MV
149-AL1/24-ST1A 10.0 | 11.25 | 0.194 | 0.315 | 0.47 | ol | 149 | 0.00403 | MV
34-AL1/6-ST1A 20.0 | 9.15 | 0.8342 | 0.382 | 0.17 | ol | 34 | 0.00403 | MV
48-AL1/8-ST1A 20.0 | 9.5 | 0.5939 | 0.372 | 0.21 | ol | 48 | 0.00403 | MV
70-AL1/11-ST1A 20.0 | 9.7 | 0.4132 | 0.36 | 0.29 | ol | 70 | 0.00403 | MV
94-AL1/15-ST1A 20.0 | 10 | 0.306 | 0.35 | 0.35 | ol | 94 | 0.00403 | MV
122-AL1/20-ST1A 20.0 | 10.3 | 0.2376 | 0.344 | 0.41 | ol | 122 | 0.00403 | MV
149-AL1/24-ST1A 20.0 | 10.5 | 0.194 | 0.337 | 0.47 | ol | 149 | 0.00403 | MV
184-AL1/30-ST1A 20.0 | 10.75 | 0.1571 | 0.33 | 0.535 | ol | 184 | 0.00403 | MV
243-AL1/39-ST1A 20.0 | 11 | 0.1188 | 0.32 | 0.645 | ol | 243 | 0.00403 | MV
48-AL1/8-ST1A 110.0 | 8 | 0.5939 | 0.46 | 0.21 | ol | 48 | 0.00403 | HV
70-AL1/11-ST1A 110.0 | 8.4 | 0.4132 | 0.45 | 0.29 | ol | 70 | 0.00403 | HV
94-AL1/15-ST1A 110.0 | 8.65 | 0.306 | 0.44 | 0.35 | ol | 94 | 0.00403 | HV
122-AL1/20-ST1A 110.0 | 8.5 | 0.2376 | 0.43 | 0.41 | ol | 122 | 0.00403 | HV
149-AL1/24-ST1A 110.0 | 8.75 | 0.194 | 0.41 | 0.47 | ol | 149 | 0.00403 | HV
184-AL1/30-ST1A 110.0 | 8.8 | 0.1571 | 0.4 | 0.535 | ol | 184 | 0.00403 | HV
243-AL1/39-ST1A 110.0 | 9 | 0.1188 | 0.39 | 0.645 | ol | 243 | 0.00403 | HV
305-AL1/39-ST1A 110.0 | 9.2 | 0.0949 | 0.38 | 0.74 | ol | 305 | 0.00403 | HV
490-AL1/64-ST1A 110.0 | 9.75 | 0.059 | 0.37 | 0.96 | ol | 490 | 0.00403 | HV
679-AL1/86-ST1A 110.0 | 9.95 | 0.042 | 0.36 | 1.15 | ol | 679 | 0.00403 | HV
490-AL1/64-ST1A 220.0 | 10 | 0.059 | 0.285 | 0.96 | ol | 490 | 0.00403 | HV
679-AL1/86-ST1A 220.0 | 11.7 | 0.042 | 0.275 | 1.15 | ol | 679 | 0.00403 | HV
490-AL1/64-ST1A 380.0 | 11 | 0.059 | 0.253 | 0.96 | ol | 490 | 0.00403 | HV
679-AL1/86-ST1A 380.0 | 14.6 | 0.042 | 0.25 | 1.15 | ol | 679 | 0.00403 | HV

## trafo_std_types
| i0_percent | pfe_kw | vkr_percent | sn_mva | vn_lv_kv | vn_hv_kv | vk_percent | shift_degree | vector_group | tap_side | tap_neutral | tap_min | tap_max | tap_step_degree | tap_step_percent | tap_phase_shifter
160 MVA 380/110 kV | 0.06 | 60 | 0.25 | 160 | 110 | 380 | 12.2 | 0 | Yy0 | hv | 0 | -9 | 9 | 0 | 1.5 | FALSE
100 MVA 220/110 kV | 0.06 | 55 | 0.26 | 100 | 110 | 220 | 12 | 0 | Yy0 | hv | 0 | -9 | 9 | 0 | 1.5 | FALSE
63 MVA 110/20 kV | 0.04 | 22 | 0.32 | 63 | 20 | 110 | 18 | 150 | YNd5 | hv | 0 | -9 | 9 | 0 | 1.5 | FALSE
40 MVA 110/20 kV | 0.05 | 18 | 0.34 | 40 | 20 | 110 | 16.2 | 150 | YNd5 | hv | 0 | -9 | 9 | 0 | 1.5 | FALSE
25 MVA 110/20 kV | 0.07 | 14 | 0.41 | 25 | 20 | 110 | 12 | 150 | YNd5 | hv | 0 | -9 | 9 | 0 | 1.5 | FALSE
63 MVA 110/10 kV | 0.04 | 22 | 0.32 | 63 | 10 | 110 | 18 | 150 | YNd5 | hv | 0 | -9 | 9 | 0 | 1.5 | FALSE
40 MVA 110/10 kV | 0.05 | 18 | 0.34 | 40 | 10 | 110 | 16.2 | 150 | YNd5 | hv | 0 | -9 | 9 | 0 | 1.5 | FALSE
25 MVA 110/10 kV | 0.07 | 14 | 0.41 | 25 | 10 | 110 | 12 | 150 | YNd5 | hv | 0 | -9 | 9 | 0 | 1.5 | FALSE
0.25 MVA 20/0.4 kV | 0.32 | 0.8 | 1.44 | 0.25 | 0.4 | 20 | 6 | 150 | Yzn5 | hv | 0 | -2 | 2 | 0 | 2.5 | FALSE
0.4 MVA 20/0.4 kV | 0.3375 | 1.35 | 1.425 | 0.4 | 0.4 | 20 | 6 | 150 | Dyn5 | hv | 0 | -2 | 2 | 0 | 2.5 | FALSE
0.63 MVA 20/0.4 kV | 0.2619 | 1.65 | 1.206 | 0.63 | 0.4 | 20 | 6 | 150 | Dyn5 | hv | 0 | -2 | 2 | 0 | 2.5 | FALSE
0.25 MVA 10/0.4 kV | 0.24 | 0.6 | 1.2 | 0.25 | 0.4 | 10 | 4 | 150 | Dyn5 | hv | 0 | -2 | 2 | 0 | 2.5 | FALSE
0.4 MVA 10/0.4 kV | 0.2375 | 0.95 | 1.325 | 0.4 | 0.4 | 10 | 4 | 150 | Dyn5 | hv | 0 | -2 | 2 | 0 | 2.5 | FALSE
0.63 MVA 10/0.4 kV | 0.1873 | 1.18 | 1.0794 | 0.63 | 0.4 | 10 | 4 | 150 | Dyn5 | hv | 0 | -2 | 2 | 0 | 2.5 | FALSE

## trafo3w_std_types
| sn_hv_mva | sn_mv_mva | sn_lv_mva | vn_hv_kv | vn_mv_kv | vn_lv_kv | vk_hv_percent | vk_mv_percent | vk_lv_percent | vkr_hv_percent | vkr_mv_percent | vkr_lv_percent | pfe_kw | i0_percent | shift_mv_degree | shift_lv_degree | vector_group | tap_side | tap_neutral | tap_min | tap_max | tap_step_percent
63/25/38 MVA 110/20/10 kV | 63 | 25 | 38 | 110 | 20 | 10 | 10.4 | 10.4 | 10.4 | 0.28 | 0.32 | 0.35 | 35 | 0.89 | 0 | 0 | YN0yn0yn0 | hv | 0 | -10 | 10 | 1.2
63/25/38 MVA 110/10/10 kV | 63 | 25 | 38 | 110 | 10 | 10 | 10.4 | 10.4 | 10.4 | 0.28 | 0.32 | 0.35 | 35 | 0.89 | 0 | 0 | YN0yn0yn0 | hv | 0 | -10 | 10 | 1.2

## fuse_std_types
| fuse_type | i_rated_a | t_avg | t_min | t_total | x_avg | x_min | x_total
HV 100A | HV 100A | 100 | 0 | [10.0, 3.64, 0.854, 0.281, 0.1, 0.0531, 0.022, 0.01] | [10.0, 4.267, 1.21, 0.403, 0.1, 0.058, 0.022, 0.01] | 0 | [300.0, 350.0, 450.0, 550.0, 700.0, 850.0, 1200.0, 1752.0] | [600.0, 700.0, 900.0, 1150.0, 1665.0, 2000.0, 3000.0, 4313.0]
HV 10A | HV 10A | 10 | 0 | [10.0, 1675.0, 0.344, 0.156, 0.1, 0.0417, 0.0171, 0.01] | [10.0, 1.3, 0.3, 0.155, 0.1, 0.0555, 0.023, 0.01] | 0 | [30.0, 32.0, 35.0, 37.0, 39.0, 50.0, 70.0, 88.0] | [60.0, 70.0, 80.0, 87.0, 94.0, 110.0, 150.0, 216.0]
HV 125A | HV 125A | 125 | 0 | [10.0, 1.82, 0.344, 0.1, 0.0467, 0.0269, 0.01] | [10.0, 2.478, 0.426, 0.1, 0.0427, 0.0211, 0.01] | 0 | [375.0, 500.0, 700.0, 925.0, 1200.0, 1500.0, 2341.0] | [750.0, 1000.0, 1500.0, 2200.0, 3000.0, 4000.0, 5765.0]
HV 160A | HV 160A | 160 | 0 | [10.0, 4.15, 1.03, 0.198, 0.1, 0.051, 0.0172, 0.01] | [10.0, 2.3, 0.734, 0.274, 0.1, 0.046, 0.0177, 0.01] | 0 | [480.0, 550.0, 700.0, 1000.0, 1260.0, 1600.0, 2500.0, 3227.0] | [960.0, 1300.0, 1700.0, 2200.0, 2996.0, 4000.0, 6000.0, 7946.0]
HV 16A | HV 16A | 16 | 0 | [10.0, 0.352, 0.164, 0.1, 0.0649, 0.0342, 0.01] | [10.0, 2.34, 0.722, 0.181, 0.1, 0.055, 0.0296, 0.01] | 0 | [48.0, 60.0, 65.0, 71.0, 80.0, 100.0, 162.0] | [96.0, 110.0, 125.0, 150.0, 168.0, 200.0, 250.0, 398.0]
HV 200A | HV 200A | 200 | 0 | [10.0, 4.267, 1.21, 0.403, 0.1, 0.058, 0.022, 0.01] | [10.0, 3.73, 1.654, 0.328, 0.1, 0.0531, 0.019, 0.01] | 0 | [600.0, 700.0, 900.0, 1150.0, 1665.0, 2000.0, 3000.0, 4313.0] | [1200.0, 1500.0, 1800.0, 2700.0, 3960.0, 5000.0, 7500.0, 10620.0]
HV 20A | HV 20A | 20 | 0 | [10.0, 1.3, 0.3, 0.155, 0.1, 0.0555, 0.023, 0.01] | [10.0, 1.3, 0.161, 0.1, 0.0611, 0.0399, 0.0141, 0.01] | 0 | [60.0, 70.0, 80.0, 87.0, 94.0, 110.0, 150.0, 216.0] | [120.0, 150.0, 200.0, 223.0, 260.0, 300.0, 450.0, 532.0]
HV 25A | HV 25A | 25 | 0 | [10.0, 2.512, 0.833, 0.299, 0.1, 0.0372, 0.0223, 0.01] | [10.0, 3.125, 0.597, 0.198, 0.1, 0.0378, 0.022, 0.01] | 0 | [75.0, 82.0, 90.0, 100.0, 124.0, 170.0, 200.0, 289.0] | [150.0, 170.0, 210.0, 250.0, 294.0, 400.0, 500.0, 711.0]
HV 31.5A | HV 31.5A | 31.5 | 0 | [10.0, 2.34, 0.722, 0.181, 0.1, 0.055, 0.0296, 0.01] | [10.0, 2.84, 0.368, 0.164, 0.1, 0.0621, 0.0378, 0.0195, 0.01] | 0 | [95.0, 110.0, 125.0, 150.0, 165.0, 200.0, 250.0, 390.0] | [189.0, 220.0, 300.0, 350.0, 393.0, 450.0, 530.0, 700.0, 960.0]
HV 40A | HV 40A | 40 | 0 | [10.0, 1.3, 0.161, 0.1, 0.0611, 0.0399, 0.0141, 0.01] | [10.0, 2.05, 0.369, 0.198, 0.1, 0.051, 0.0298, 0.01] | 0 | [120.0, 150.0, 200.0, 223.0, 260.0, 300.0, 450.0, 532.0] | [240.0, 300.0, 400.0, 450.0, 530.0, 650.0, 800.0, 1311.0]
HV 50A | HV 50A | 50 | 0 | [10.0, 3.215, 0.597, 0.198, 0.1, 0.0378, 0.022, 0.01] | [10.0, 3.64, 0.854, 0.281, 0.1, 0.0531, 0.022, 0.01] | 0 | [150.0, 170.0, 210.0, 250.0, 294.0, 400.0, 500.0, 711.0] | [300.0, 350.0, 450.0, 550.0, 700.0, 850.0, 1200.0, 1752.0]
HV 6.3A | HV 6.3A | 6.3 | 0 | [10.0, 1.39, 0.344, 0.168, 0.1, 0.056, 0.0263, 0.01] | [10.0, 1.711, 0.516, 0.198, 0.1, 0.0634, 0.0303, 0.01] | 0 | [19.0, 19.5, 20.4, 20.8, 22.0, 25.0, 32.0, 48.0] | [38.0, 40.0, 43.0, 48.0, 53.0, 60.0, 75.0, 118.0]
HV 63A | HV 63A | 63 | 0 | [10.0, 2.84, 0.368, 0.164, 0.1, 0.0621, 0.0378, 0.0195, 0.01] | [10.0, 1.82, 0.344, 0.1, 0.0467, 0.0269, 0.01] | 0 | [189.0, 220.0, 300.0, 350.0, 393.0, 450.0, 530.0, 700.0, 961.0] | [378.0, 500.0, 700.0, 934.0, 1200.0, 1500.0, 2366.0]
HV 80A | HV 80A | 80 | 0 | [10.0, 2.05, 0.369, 0.198, 0.1, 0.051, 0.0298, 0.01] | [10.0, 4.15, 1.03, 0.198, 0.1, 0.051, 0.0172, 0.01] | 0 | [240.0, 300.0, 400.0, 450.0, 530.0, 650.0, 800.0, 1311.0] | [480.0, 550.0, 700.0, 1000.0, 1260.0, 1600.0, 2500.0, 3227.0]
Siemens NH-1-100 | Siemens NH-1-100 | 100 | [5400.0, 2000.0, 400.0, 20.0, 1.0, 0.2, 0.012, 0.004] | 0 | 0 | [150.0, 190.0, 250.0, 430.0, 900.0, 1250.0, 2700.0, 3600.0] | 0 | 0
Siemens NH-1-125 | Siemens NH-1-125 | 125 | [4800.0, 120.0, 7.0, 0.1, 0.004] | 0 | 0 | [180.0, 400.0, 740.0, 2000.0, 4250.0] | 0 | 0
Siemens NH-1-16 | Siemens NH-1-16 | 16 | [4000.0, 400.0, 2.0, 0.1, 0.04, 0.01] | 0 | 0 | [26.0, 35.0, 75.0, 150.0, 200.0, 300.0] | 0 | 0
Siemens NH-1-160 | Siemens NH-1-160 | 160 | [4800.0, 120.0, 7.0, 0.1, 0.004] | 0 | 0 | [210.0, 500.0, 900.0, 2300.0, 5000.0] | 0 | 0
Siemens NH-1-25 | Siemens NH-1-25 | 25 | [4000.0, 1000.0, 10.0, 0.2, 0.02, 0.01] | 0 | 0 | [40.0, 50.0, 100.0, 210.0, 400.0, 500.0] | 0 | 0
Siemens NH-1-50 | Siemens NH-1-50 | 50 | [4000.0, 40.0, 4.0, 1.0, 0.02, 0.01] | 0 | 0 | [86.0, 200.0, 300.0, 400.0, 1000.0, 1280.0] | 0 | 0
Siemens NH-1-63 | Siemens NH-1-63 | 63 | [4000.0, 100.0, 10.0, 2.0, 0.04, 0.01] | 0 | 0 | [100.0, 200.0, 300.0, 400.0, 1000.0, 1500.0] | 0 | 0
Siemens NH-1-80 | Siemens NH-1-80 | 80 | [4800.0, 120.0, 7.0, 0.1, 0.01] | 0 | 0 | [150.58, 250.0, 450.0, 1150.0, 2470.0] | 0 | 0
Siemens NH-2-1000 | Siemens NH-2-1000 | 1000 | [4800.0, 120.0, 7.0, 0.1, 0.004] | 0 | 0 | [1900.0, 3500.0, 8400.0, 24000.0, 52000.0] | 0 | 0
Siemens NH-2-200 | Siemens NH-2-200 | 200 | [4800.0, 120.0, 7.0, 0.1, 0.004] | 0 | 0 | [280.0, 650.0, 1200.0, 3000.0, 7000.0] | 0 | 0
Siemens NH-2-224 | Siemens NH-2-224 | 224 | [4800.0, 120.0, 7.0, 0.2, 0.04, 0.004] | 0 | 0 | [400.0, 750.0, 1453.0, 3025.0, 4315.0, 7600.0] | 0 | 0
Siemens NH-2-250 | Siemens NH-2-250 | 250 | [4800.0, 120.0, 7.0, 0.1, 0.004] | 0 | 0 | [450.0, 800.0, 1650.0, 4000.0, 8500.0] | 0 | 0
Siemens NH-2-315 | Siemens NH-2-315 | 315 | [4800.0, 120.0, 7.0, 0.1, 0.004] | 0 | 0 | [550.0, 920.0, 1900.0, 5000.0, 11000.0] | 0 | 0
Siemens NH-2-355 | Siemens NH-2-355 | 355 | [4800.0, 120.0, 6.0, 0.1, 0.004] | 0 | 0 | [650.0, 1116.27, 2350.0, 5840.0, 12790.0] | 0 | 0
Siemens NH-2-400 | Siemens NH-2-400 | 400 | [4800.0, 120.0, 7.0, 0.1, 0.004] | 0 | 0 | [720.0, 1350.0, 2800.0, 6500.0, 15000.0] | 0 | 0
Siemens NH-2-425 | Siemens NH-2-425 | 425 | [4800.0, 120.0, 7.0, 0.1, 0.004] | 0 | 0 | [850.0, 1500.0, 3050.0, 7500.0, 16500.0] | 0 | 0
Siemens NH-2-630 | Siemens NH-2-630 | 630 | [4800.0, 120.0, 7.0, 0.1, 0.004] | 0 | 0 | [1200.0, 2000.0, 4800.0, 12000.0, 26000.0] | 0 | 0

## dtypes
| element | column | dtype
0 | bus | name | object
1 | bus | vn_kv | float64
2 | bus | type | object
3 | bus | zone | object
4 | bus | in_service | bool
5 | load | name | object
6 | load | bus | uint32
7 | load | p_mw | float64
8 | load | q_mvar | float64
9 | load | const_z_percent | float64
10 | load | const_i_percent | float64
11 | load | sn_mva | float64
12 | load | scaling | float64
13 | load | in_service | bool
14 | load | type | object
15 | ext_grid | name | object
16 | ext_grid | bus | uint32
17 | ext_grid | vm_pu | float64
18 | ext_grid | va_degree | float64
19 | ext_grid | slack_weight | float64
20 | ext_grid | in_service | bool
21 | line | name | object
22 | line | std_type | object
23 | line | from_bus | uint32
24 | line | to_bus | uint32
25 | line | length_km | float64
26 | line | r_ohm_per_km | float64
27 | line | x_ohm_per_km | float64
28 | line | c_nf_per_km | float64
29 | line | g_us_per_km | float64
30 | line | max_i_ka | float64
31 | line | df | float64
32 | line | parallel | uint32
33 | line | type | object
34 | line | in_service | bool
35 | trafo | name | object
36 | trafo | std_type | object
37 | trafo | hv_bus | uint32
38 | trafo | lv_bus | uint32
39 | trafo | sn_mva | float64
40 | trafo | vn_hv_kv | float64
41 | trafo | vn_lv_kv | float64
42 | trafo | vk_percent | float64
43 | trafo | vkr_percent | float64
44 | trafo | pfe_kw | float64
45 | trafo | i0_percent | float64
46 | trafo | shift_degree | float64
47 | trafo | tap_side | object
48 | trafo | tap_neutral | int32
49 | trafo | tap_min | int32
50 | trafo | tap_max | int32
51 | trafo | tap_step_percent | float64
52 | trafo | tap_step_degree | float64
53 | trafo | tap_pos | int32
54 | trafo | tap_phase_shifter | bool
55 | trafo | parallel | uint32
56 | trafo | df | float64
57 | trafo | in_service | bool
58 | line_geodata | coords | object
59 | bus_geodata | x | float64
60 | bus_geodata | y | float64
61 | bus_geodata | coords | object

## parameters
| version | format_version | converged | OPF_converged | name | f_hz | sn_mva
0 | 2.14.6 | 2.14.0 | FALSE | FALSE |  | 50 | 1