## bus
| name | vn_kv | type | zone | in_service
0 | bus_LV_6254-10_0_5_node_0 | 0.4 | n |  | TRUE
1 | bus_LV_6254-10_0_5_node_1 | 0.4 | n |  | TRUE
2 | bus_LV_6254-10_0_5_node_2 | 0.4 | n |  | TRUE
3 | bus_LV_6254-10_0_5_node_3 | 0.4 | n |  | TRUE
4 | bus_LV_6254-10_0_5_node_4 | 0.4 | n |  | TRUE
5 | bus_LV_6254-10_0_5_node_5 | 0.4 | n |  | TRUE
6 | bus_LV_6254-10_0_5_node_6 | 0.4 | n |  | TRUE
7 | bus_LV_6254-10_0_5_node_7 | 0.4 | n |  | TRUE
8 | bus_LV_6254-10_0_5_node_33 | 0.4 | n |  | TRUE
9 | bus_LV_6254-10_0_5_node_8 | 0.4 | n |  | TRUE
10 | bus_LV_6254-10_0_5_node_9 | 0.4 | n |  | TRUE
11 | bus_LV_6254-10_0_5_node_34 | 0.4 | n |  | TRUE
12 | bus_LV_6254-10_0_5_node_68 | 0.4 | n |  | TRUE
13 | bus_LV_6254-10_0_5_node_80 | 0.4 | n |  | TRUE
14 | bus_LV_6254-10_0_5_node_81 | 0.4 | n |  | TRUE
15 | bus_LV_6254-10_0_5_node_82 | 0.4 | n |  | TRUE
16 | bus_LV_6254-10_0_5_node_10 | 0.4 | n |  | TRUE
17 | bus_LV_6254-10_0_5_node_11 | 0.4 | n |  | TRUE
18 | bus_LV_6254-10_0_5_node_12 | 0.4 | n |  | TRUE
19 | bus_LV_6254-10_0_5_node_13 | 0.4 | n |  | TRUE
20 | bus_LV_6254-10_0_5_node_14 | 0.4 | n |  | TRUE
21 | bus_LV_6254-10_0_5_node_15 | 0.4 | n |  | TRUE
22 | bus_LV_6254-10_0_5_node_16 | 0.4 | n |  | TRUE
23 | bus_LV_6254-10_0_5_node_49 | 0.4 | n |  | TRUE
24 | bus_LV_6254-10_0_5_node_40 | 0.4 | n |  | TRUE
25 | bus_LV_6254-10_0_5_node_52 | 0.4 | n |  | TRUE
26 | bus_LV_6254-10_0_5_node_47 | 0.4 | n |  | TRUE
27 | bus_LV_6254-10_0_5_node_96 | 0.4 | n |  | TRUE
28 | bus_LV_6254-10_0_5_node_37 | 0.4 | n |  | TRUE
29 | bus_LV_6254-10_0_5_node_38 | 0.4 | n |  | TRUE
30 | bus_LV_6254-10_0_5_node_17 | 0.4 | n |  | TRUE
31 | bus_LV_6254-10_0_5_node_18 | 0.4 | n |  | TRUE
32 | bus_LV_6254-10_0_5_node_19 | 0.4 | n |  | TRUE
33 | bus_LV_6254-10_0_5_node_21 | 0.4 | n |  | TRUE
34 | bus_LV_6254-10_0_5_node_23 | 0.4 | n |  | TRUE
35 | bus_LV_6254-10_0_5_node_76 | 0.4 | n |  | TRUE
36 | bus_LV_6254-10_0_5_node_74 | 0.4 | n |  | TRUE
37 | bus_LV_6254-10_0_5_node_75 | 0.4 | n |  | TRUE
38 | bus_LV_6254-10_0_5_node_24 | 0.4 | n |  | TRUE
39 | bus_LV_6254-10_0_5_node_25 | 0.4 | n |  | TRUE
40 | bus_LV_6254-10_0_5_node_26 | 0.4 | n |  | TRUE
41 | bus_LV_6254-10_0_5_node_27 | 0.4 | n |  | TRUE
42 | bus_LV_6254-10_0_5_node_28 | 0.4 | n |  | TRUE
43 | bus_LV_6254-10_0_5_node_29 | 0.4 | n |  | TRUE
44 | bus_LV_6254-10_0_5_node_31 | 0.4 | n |  | TRUE
45 | bus_LV_6254-10_0_5_node_32 | 0.4 | n |  | TRUE
46 | bus_LV_6254-10_0_5_node_83 | 0.4 | n |  | TRUE
47 | bus_LV_6254-10_0_5_node_79 | 0.4 | n |  | TRUE
48 | bus_LV_6254-10_0_5_node_35 | 0.4 | n |  | TRUE
49 | bus_LV_6254-10_0_5_node_98 | 0.4 | n |  | TRUE
50 | bus_LV_6254-10_0_5_node_36 | 0.4 | n |  | TRUE
51 | bus_LV_6254-10_0_5_node_39 | 0.4 | n |  | TRUE
52 | bus_LV_6254-10_0_5_node_41 | 0.4 | n |  | TRUE
53 | bus_LV_6254-10_0_5_node_42 | 0.4 | n |  | TRUE
54 | bus_LV_6254-10_0_5_node_43 | 0.4 | n |  | TRUE
55 | bus_LV_6254-10_0_5_node_44 | 0.4 | n |  | TRUE
56 | bus_LV_6254-10_0_5_node_45 | 0.4 | n |  | TRUE
57 | bus_LV_6254-10_0_5_node_71 | 0.4 | n |  | TRUE
58 | bus_LV_6254-10_0_5_node_72 | 0.4 | n |  | TRUE
59 | bus_LV_6254-10_0_5_node_46 | 0.4 | n |  | TRUE
60 | bus_LV_6254-10_0_5_node_48 | 0.4 | n |  | TRUE
61 | bus_LV_6254-10_0_5_node_51 | 0.4 | n |  | TRUE
62 | bus_LV_6254-10_0_5_node_61 | 0.4 | n |  | TRUE
63 | bus_LV_6254-10_0_5_node_58 | 0.4 | n |  | TRUE
64 | bus_LV_6254-10_0_5_node_88 | 0.4 | n |  | TRUE
65 | bus_LV_6254-10_0_5_node_70 | 0.4 | n |  | TRUE
66 | bus_LV_6254-10_0_5_node_56 | 0.4 | n |  | TRUE
67 | bus_LV_6254-10_0_5_node_87 | 0.4 | n |  | TRUE
68 | bus_LV_6254-10_0_5_node_85 | 0.4 | n |  | TRUE
69 | bus_LV_6254-10_0_5_node_95 | 0.4 | n |  | TRUE
70 | bus_LV_6254-10_0_5_node_93 | 0.4 | n |  | TRUE
71 | bus_LV_6254-10_0_5_node_91 | 0.4 | n |  | TRUE
72 | bus_LV_6254-10_0_5_node_94 | 0.4 | n |  | TRUE
73 | bus_LV_6254-10_0_5_node_89 | 0.4 | n |  | TRUE
74 | bus_LV_6254-10_0_5_node_57 | 0.4 | n |  | TRUE
75 | bus_LV_6254-10_0_5_node_59 | 0.4 | n |  | TRUE
76 | bus_LV_6254-10_0_5_node_60 | 0.4 | n |  | TRUE
77 | bus_LV_6254-10_0_5_node_69 | 0.4 | n |  | TRUE
78 | bus_LV_6254-10_0_5_node_77 | 0.4 | n |  | TRUE
79 | bus_LV_6254-10_0_5_node_78 | 0.4 | n |  | TRUE
80 | bus_LV_6254-10_0_5_node_73 | 0.4 | n |  | TRUE
81 | bus_LV_6254-10_0_5_node_62 | 0.4 | n |  | TRUE
82 | bus_LV_6254-10_0_5_node_63 | 0.4 | n |  | TRUE
83 | bus_LV_6254-10_0_5_node_64 | 0.4 | n |  | TRUE
84 | bus_LV_6254-10_0_5_node_65 | 0.4 | n |  | TRUE
85 | bus_LV_6254-10_0_5_node_67 | 0.4 | n |  | TRUE
86 | bus_LV_6254-10_0_5_node_92 | 0.4 | n |  | TRUE
87 | bus_LV_6254-10_0_5_node_90 | 0.4 | n |  | TRUE
88 | bus_LV_6254-10_0_5_node_99 | 0.4 | n |  | TRUE
89 | bus_LV_6254-10_0_5_node_97 | 0.4 | n |  | TRUE
90 | bus_LV_6254-10_0_5_node_84 | 0.4 | n |  | TRUE
91 | bus_MV_99_0_node_161 | 20 | n |  | TRUE

## load
| name | bus | p_mw | q_mvar | const_z_percent | const_i_percent | sn_mva | scaling | in_service | type
0 | LV_6254-10_0_5_load_0 | 0 | 0.0052301 | 0.0013108 | 0 | 0 |  | 1 | TRUE | wye
1 | LV_6254-10_0_5_load_1 | 1 | 0.0031212 | 0.00078225 | 0 | 0 |  | 1 | TRUE | wye
2 | LV_6254-10_0_5_load_2 | 2 | 0.0025708 | 0.00064429 | 0 | 0 |  | 1 | TRUE | wye
3 | LV_6254-10_0_5_load_3 | 3 | 0.007267 | 0.0018213 | 0 | 0 |  | 1 | TRUE | wye
4 | LV_6254-10_0_5_load_5 | 5 | 0.0035564 | 0.00089132 | 0 | 0 |  | 1 | TRUE | wye
5 | LV_6254-10_0_5_load_6 | 6 | 0.0031517 | 0.0007899 | 0 | 0 |  | 1 | TRUE | wye
6 | LV_6254-10_0_5_load_7 | 7 | 0.0051659 | 0.0012947 | 0 | 0 |  | 1 | TRUE | wye
7 | LV_6254-10_0_5_load_33 | 8 | 0.002825 | 0.00070802 | 0 | 0 |  | 1 | TRUE | wye
8 | LV_6254-10_0_5_load_8 | 9 | 0.0079381 | 0.0019895 | 0 | 0 |  | 1 | TRUE | wye
9 | LV_6254-10_0_5_load_9 | 10 | 0.0054769 | 0.0013726 | 0 | 0 |  | 1 | TRUE | wye
10 | LV_6254-10_0_5_load_34 | 11 | 0.011329 | 0.0028393 | 0 | 0 |  | 1 | TRUE | wye
11 | LV_6254-10_0_5_load_68 | 12 | 0.0040031 | 0.0010033 | 0 | 0 |  | 1 | TRUE | wye
12 | LV_6254-10_0_5_load_81 | 14 | 0.0071678 | 0.0017964 | 0 | 0 |  | 1 | TRUE | wye
13 | LV_6254-10_0_5_load_82 | 15 | 0.012698 | 0.0031824 | 0 | 0 |  | 1 | TRUE | wye
14 | LV_6254-10_0_5_load_10 | 16 | 0.0044113 | 0.0011056 | 0 | 0 |  | 1 | TRUE | wye
15 | LV_6254-10_0_5_load_11 | 17 | 0.0082935 | 0.0020786 | 0 | 0 |  | 1 | TRUE | wye
16 | LV_6254-10_0_5_load_12 | 18 | 0.016264 | 0.0040762 | 0 | 0 |  | 1 | TRUE | wye
17 | LV_6254-10_0_5_load_13 | 19 | 0.023217 | 0.0058188 | 0 | 0 |  | 1 | TRUE | wye
18 | LV_6254-10_0_5_load_14 | 20 | 0.0049512 | 0.0012409 | 0 | 0 |  | 1 | TRUE | wye
19 | LV_6254-10_0_5_load_16 | 22 | 0.0080832 | 0.0020258 | 0 | 0 |  | 1 | TRUE | wye
20 | LV_6254-10_0_5_load_47 | 26 | 0.010352 | 0.0025945 | 0 | 0 |  | 1 | TRUE | wye
21 | LV_6254-10_0_5_load_96 | 27 | 0.0077376 | 0.0019392 | 0 | 0 |  | 1 | TRUE | wye
22 | LV_6254-10_0_5_load_37 | 28 | 0.010709 | 0.0026839 | 0 | 0 |  | 1 | TRUE | wye
23 | LV_6254-10_0_5_load_38 | 29 | 0.0045446 | 0.001139 | 0 | 0 |  | 1 | TRUE | wye
24 | LV_6254-10_0_5_load_17 | 30 | 0.0022093 | 0.00055371 | 0 | 0 |  | 1 | TRUE | wye
25 | LV_6254-10_0_5_load_18 | 31 | 0.010796 | 0.0027058 | 0 | 0 |  | 1 | TRUE | wye
26 | LV_6254-10_0_5_load_19 | 32 | 0.0039894 | 0.00099983 | 0 | 0 |  | 1 | TRUE | wye
27 | LV_6254-10_0_5_load_21 | 33 | 0.007824 | 0.0019609 | 0 | 0 |  | 1 | TRUE | wye
28 | LV_6254-10_0_5_load_23 | 34 | 0.0057662 | 0.0014451 | 0 | 0 |  | 1 | TRUE | wye
29 | LV_6254-10_0_5_load_76 | 35 | 0.0035002 | 0.00087723 | 0 | 0 |  | 1 | TRUE | wye
30 | LV_6254-10_0_5_load_74 | 36 | 0.0034906 | 0.00087482 | 0 | 0 |  | 1 | TRUE | wye
31 | LV_6254-10_0_5_load_24 | 38 | 0.004482 | 0.0011233 | 0 | 0 |  | 1 | TRUE | wye
32 | LV_6254-10_0_5_load_25 | 39 | 0.0056021 | 0.001404 | 0 | 0 |  | 1 | TRUE | wye
33 | LV_6254-10_0_5_load_27 | 41 | 0.0090405 | 0.0022658 | 0 | 0 |  | 1 | TRUE | wye
34 | LV_6254-10_0_5_load_28 | 42 | 0.0047958 | 0.0012019 | 0 | 0 |  | 1 | TRUE | wye
35 | LV_6254-10_0_5_load_31 | 44 | 0.0077719 | 0.0019478 | 0 | 0 |  | 1 | TRUE | wye
36 | LV_6254-10_0_5_load_32 | 45 | 0.004205 | 0.0010539 | 0 | 0 |  | 1 | TRUE | wye
37 | LV_6254-10_0_5_load_83 | 46 | 0.0062144 | 0.0015575 | 0 | 0 |  | 1 | TRUE | wye
38 | LV_6254-10_0_5_load_79 | 47 | 0.021408 | 0.0053654 | 0 | 0 |  | 1 | TRUE | wye
39 | LV_6254-10_0_5_load_35 | 48 | 0.014941 | 0.0037446 | 0 | 0 |  | 1 | TRUE | wye
40 | LV_6254-10_0_5_load_98 | 49 | 0.013937 | 0.003493 | 0 | 0 |  | 1 | TRUE | wye
41 | LV_6254-10_0_5_load_36 | 50 | 0.017881 | 0.0044814 | 0 | 0 |  | 1 | TRUE | wye
42 | LV_6254-10_0_5_load_39 | 51 | 0.0089647 | 0.0022468 | 0 | 0 |  | 1 | TRUE | wye
43 | LV_6254-10_0_5_load_41 | 52 | 0.013096 | 0.0032821 | 0 | 0 |  | 1 | TRUE | wye
44 | LV_6254-10_0_5_load_42 | 53 | 0.0045995 | 0.0011527 | 0 | 0 |  | 1 | TRUE | wye
45 | LV_6254-10_0_5_load_43 | 54 | 0.0069624 | 0.0017449 | 0 | 0 |  | 1 | TRUE | wye
46 | LV_6254-10_0_5_load_44 | 55 | 0.012753 | 0.0031962 | 0 | 0 |  | 1 | TRUE | wye
47 | LV_6254-10_0_5_load_45 | 56 | 0.0064601 | 0.001619 | 0 | 0 |  | 1 | TRUE | wye
48 | LV_6254-10_0_5_load_71 | 57 | 0.0084172 | 0.0021096 | 0 | 0 |  | 1 | TRUE | wye
49 | LV_6254-10_0_5_load_72 | 58 | 0.0089736 | 0.002249 | 0 | 0 |  | 1 | TRUE | wye
50 | LV_6254-10_0_5_load_46 | 59 | 0.0036149 | 0.00090597 | 0 | 0 |  | 1 | TRUE | wye
51 | LV_6254-10_0_5_load_48 | 60 | 0.010281 | 0.0025767 | 0 | 0 |  | 1 | TRUE | wye
52 | LV_6254-10_0_5_load_61 | 62 | 0.0079013 | 0.0019803 | 0 | 0 |  | 1 | TRUE | wye
53 | LV_6254-10_0_5_load_58 | 63 | 0.0026407 | 0.00066182 | 0 | 0 |  | 1 | TRUE | wye
54 | LV_6254-10_0_5_load_88 | 64 | 0.01164 | 0.0029173 | 0 | 0 |  | 1 | TRUE | wye
55 | LV_6254-10_0_5_load_70 | 65 | 0.0067717 | 0.0016971 | 0 | 0 |  | 1 | TRUE | wye
56 | LV_6254-10_0_5_load_56 | 66 | 0.0023954 | 0.00060035 | 0 | 0 |  | 1 | TRUE | wye
57 | LV_6254-10_0_5_load_85 | 68 | 0.0080505 | 0.0020176 | 0 | 0 |  | 1 | TRUE | wye
58 | LV_6254-10_0_5_load_95 | 69 | 0.021451 | 0.0053762 | 0 | 0 |  | 1 | TRUE | wye
59 | LV_6254-10_0_5_load_94 | 72 | 0.0090295 | 0.002263 | 0 | 0 |  | 1 | TRUE | wye
60 | LV_6254-10_0_5_load_89 | 73 | 0.0043686 | 0.0010949 | 0 | 0 |  | 1 | TRUE | wye
61 | LV_6254-10_0_5_load_57 | 74 | 0.0025592 | 0.0006414 | 0 | 0 |  | 1 | TRUE | wye
62 | LV_6254-10_0_5_load_59 | 75 | 0.0036639 | 0.00091827 | 0 | 0 |  | 1 | TRUE | wye
63 | LV_6254-10_0_5_load_60 | 76 | 0.0051414 | 0.0012885 | 0 | 0 |  | 1 | TRUE | wye
64 | LV_6254-10_0_5_load_77 | 78 | 0.025826 | 0.0064726 | 0 | 0 |  | 1 | TRUE | wye
65 | LV_6254-10_0_5_load_78 | 79 | 0.0043637 | 0.0010937 | 0 | 0 |  | 1 | TRUE | wye
66 | LV_6254-10_0_5_load_62 | 81 | 0.0024138 | 0.00060496 | 0 | 0 |  | 1 | TRUE | wye
67 | LV_6254-10_0_5_load_63 | 82 | 0.0032636 | 0.00081793 | 0 | 0 |  | 1 | TRUE | wye
68 | LV_6254-10_0_5_load_64 | 83 | 0.0033596 | 0.00084199 | 0 | 0 |  | 1 | TRUE | wye
69 | LV_6254-10_0_5_load_65 | 84 | 0.0037407 | 0.00093751 | 0 | 0 |  | 1 | TRUE | wye
70 | LV_6254-10_0_5_load_67 | 85 | 0.0036283 | 0.00090934 | 0 | 0 |  | 1 | TRUE | wye
71 | LV_6254-10_0_5_load_99 | 88 | 0.009407 | 0.0023576 | 0 | 0 |  | 1 | TRUE | wye
72 | LV_6254-10_0_5_load_97 | 89 | 0.0082694 | 0.0020725 | 0 | 0 |  | 1 | TRUE | wye
73 | LV_6254-10_0_5_load_84 | 90 | 0.0076794 | 0.0019246 | 0 | 0 |  | 1 | TRUE | wye

## ext_grid
| name | bus | vm_pu | va_degree | slack_weight | in_service
0 |  | 27 | 1 | 0 | 1 | TRUE

## line
| name | std_type | from_bus | to_bus | length_km | r_ohm_per_km | x_ohm_per_km | c_nf_per_km | g_us_per_km | max_i_ka | df | parallel | type | in_service
0 | LV_6254-10_0_5_line_0 |  | 0 | 1 | 0.0041874 | 0.125 | 0.08 | 261 | 0 | 0.364 | 1 | 5 | cs | TRUE
1 | LV_6254-10_0_5_line_1 |  | 0 | 2 | 0.0044666 | 0.125 | 0.08 | 261 | 0 | 0.364 | 1 | 5 | cs | TRUE
2 | LV_6254-10_0_5_line_2 |  | 1 | 3 | 0.01185 | 0.125 | 0.08 | 261 | 0 | 0.364 | 1 | 5 | cs | TRUE
3 | LV_6254-10_0_5_line_3 |  | 2 | 4 | 0.01275 | 0.125 | 0.08 | 261 | 0 | 0.364 | 1 | 5 | cs | TRUE
4 | LV_6254-10_0_5_line_4 |  | 3 | 5 | 0.0051867 | 0.125 | 0.08 | 261 | 0 | 0.364 | 1 | 5 | cs | TRUE
5 | LV_6254-10_0_5_line_5 |  | 4 | 6 | 0.005067 | 0.125 | 0.08 | 261 | 0 | 0.364 | 1 | 1 | cs | TRUE
6 | LV_6254-10_0_5_line_6 |  | 4 | 7 | 0.021771 | 0.125 | 0.08 | 261 | 0 | 0.364 | 1 | 5 | cs | TRUE
7 | LV_6254-10_0_5_line_7 |  | 5 | 8 | 0.0024161 | 0.125 | 0.08 | 261 | 0 | 0.364 | 1 | 5 | cs | TRUE
8 | LV_6254-10_0_5_line_8 |  | 6 | 9 | 0.026344 | 0.125 | 0.08 | 261 | 0 | 0.364 | 1 | 1 | cs | TRUE
9 | LV_6254-10_0_5_line_9 |  | 7 | 10 | 0.0052568 | 0.125 | 0.08 | 261 | 0 | 0.364 | 1 | 5 | cs | TRUE
10 | LV_6254-10_0_5_line_10 |  | 8 | 11 | 0.015518 | 0.125 | 0.08 | 261 | 0 | 0.364 | 1 | 5 | cs | TRUE
11 | LV_6254-10_0_5_line_11 |  | 9 | 12 | 0.0016526 | 0.125 | 0.08 | 261 | 0 | 0.364 | 1 | 1 | cs | TRUE
12 | LV_6254-10_0_5_line_12 |  | 10 | 13 | 0.010465 | 0.125 | 0.08 | 261 | 0 | 0.364 | 1 | 5 | cs | TRUE
13 | LV_6254-10_0_5_line_13 |  | 11 | 50 | 0.01858 | 0.125 | 0.08 | 261 | 0 | 0.364 | 1 | 5 | cs | TRUE
14 | LV_6254-10_0_5_line_14 |  | 11 | 48 | 0.019986 | 0.125 | 0.08 | 261 | 0 | 0.364 | 1 | 1 | cs | TRUE
15 | LV_6254-10_0_5_line_15 |  | 13 | 14 | 0.011932 | 0.125 | 0.08 | 261 | 0 | 0.364 | 1 | 5 | cs | TRUE
16 | LV_6254-10_0_5_line_16 |  | 13 | 15 | 0.020048 | 0.125 | 0.08 | 261 | 0 | 0.364 | 1 | 1 | cs | TRUE
17 | LV_6254-10_0_5_line_17 |  | 14 | 27 | 0.0052822 | 0.125 | 0.08 | 261 | 0 | 0.364 | 1 | 5 | cs | TRUE
18 | LV_6254-10_0_5_line_18 |  | 15 | 89 | 0.045734 | 0.125 | 0.08 | 261 | 0 | 0.364 | 1 | 1 | cs | TRUE
19 | LV_6254-10_0_5_line_19 |  | 16 | 17 | 0.0088356 | 0.125 | 0.08 | 261 | 0 | 0.364 | 1 | 5 | cs | TRUE
20 | LV_6254-10_0_5_line_20 |  | 16 | 18 | 0.0075509 | 0.125 | 0.08 | 261 | 0 | 0.364 | 1 | 5 | cs | TRUE
21 | LV_6254-10_0_5_line_21 |  | 17 | 19 | 0.0074307 | 0.125 | 0.08 | 261 | 0 | 0.364 | 1 | 5 | cs | TRUE
22 | LV_6254-10_0_5_line_22 |  | 18 | 20 | 0.0039998 | 0.125 | 0.08 | 261 | 0 | 0.364 | 1 | 5 | cs | TRUE
23 | LV_6254-10_0_5_line_23 |  | 19 | 21 | 0.022621 | 0.125 | 0.08 | 261 | 0 | 0.364 | 1 | 5 | cs | TRUE
24 | LV_6254-10_0_5_line_24 |  | 20 | 22 | 0.0080422 | 0.125 | 0.08 | 261 | 0 | 0.364 | 1 | 5 | cs | TRUE
25 | LV_6254-10_0_5_line_25 |  | 21 | 23 | 0.064533 | 0.125 | 0.08 | 261 | 0 | 0.364 | 1 | 5 | cs | TRUE
26 | LV_6254-10_0_5_line_26 |  | 22 | 24 | 0.0067671 | 0.125 | 0.08 | 261 | 0 | 0.364 | 1 | 5 | cs | TRUE
27 | LV_6254-10_0_5_line_27 |  | 23 | 25 | 0.027674 | 0.125 | 0.08 | 261 | 0 | 0.364 | 1 | 5 | cs | TRUE
28 | LV_6254-10_0_5_line_28 |  | 23 | 26 | 0.011162 | 0.125 | 0.08 | 261 | 0 | 0.364 | 1 | 1 | cs | TRUE
29 | LV_6254-10_0_5_line_29 |  | 24 | 28 | 0.010429 | 0.125 | 0.08 | 261 | 0 | 0.364 | 1 | 5 | cs | TRUE
30 | LV_6254-10_0_5_line_30 |  | 24 | 29 | 0.010948 | 0.125 | 0.08 | 261 | 0 | 0.364 | 1 | 1 | cs | TRUE
31 | LV_6254-10_0_5_line_31 |  | 25 | 64 | 0.023992 | 0.125 | 0.08 | 261 | 0 | 0.364 | 1 | 1 | cs | TRUE
32 | LV_6254-10_0_5_line_32 |  | 25 | 61 | 0.028189 | 0.125 | 0.08 | 261 | 0 | 0.364 | 1 | 5 | cs | TRUE
33 | LV_6254-10_0_5_line_33 |  | 26 | 59 | 0.015349 | 0.125 | 0.08 | 261 | 0 | 0.364 | 1 | 1 | cs | TRUE
34 | LV_6254-10_0_5_line_34 |  | 28 | 50 | 0.00061255 | 0.125 | 0.08 | 261 | 0 | 0.364 | 1 | 5 | cs | TRUE
35 | LV_6254-10_0_5_line_35 |  | 29 | 51 | 0.0069754 | 0.125 | 0.08 | 261 | 0 | 0.364 | 1 | 1 | cs | TRUE
36 | LV_6254-10_0_5_line_36 |  | 30 | 31 | 0.0015366 | 0.125 | 0.08 | 261 | 0 | 0.364 | 1 | 1 | cs | TRUE
37 | LV_6254-10_0_5_line_37 |  | 30 | 32 | 0.013981 | 0.125 | 0.08 | 261 | 0 | 0.364 | 1 | 1 | cs | TRUE
38 | LV_6254-10_0_5_line_38 |  | 32 | 33 | 0.013985 | 0.125 | 0.08 | 261 | 0 | 0.364 | 1 | 1 | cs | TRUE
39 | LV_6254-10_0_5_line_39 |  | 33 | 34 | 0.0094625 | 0.125 | 0.08 | 261 | 0 | 0.364 | 1 | 1 | cs | TRUE
40 | LV_6254-10_0_5_line_40 |  | 34 | 35 | 0.0096868 | 0.125 | 0.08 | 261 | 0 | 0.364 | 1 | 1 | cs | TRUE
41 | LV_6254-10_0_5_line_41 |  | 35 | 37 | 0.009852 | 0.125 | 0.08 | 261 | 0 | 0.364 | 1 | 1 | cs | TRUE
42 | LV_6254-10_0_5_line_42 |  | 36 | 37 | 0.0042279 | 0.125 | 0.08 | 261 | 0 | 0.364 | 1 | 1 | cs | TRUE
43 | LV_6254-10_0_5_line_43 |  | 37 | 80 | 0.037601 | 0.125 | 0.08 | 261 | 0 | 0.364 | 1 | 1 | cs | TRUE
44 | LV_6254-10_0_5_line_44 |  | 38 | 39 | 0.013424 | 0.125 | 0.08 | 261 | 0 | 0.364 | 1 | 1 | cs | TRUE
45 | LV_6254-10_0_5_line_45 |  | 38 | 40 | 0.027726 | 0.125 | 0.08 | 261 | 0 | 0.364 | 1 | 1 | cs | TRUE
46 | LV_6254-10_0_5_line_46 |  | 39 | 41 | 0.0089214 | 0.125 | 0.08 | 261 | 0 | 0.364 | 1 | 1 | cs | TRUE
47 | LV_6254-10_0_5_line_47 |  | 40 | 42 | 0.011454 | 0.125 | 0.08 | 261 | 0 | 0.364 | 1 | 1 | cs | TRUE
48 | LV_6254-10_0_5_line_48 |  | 40 | 43 | 0.12425 | 0.125 | 0.08 | 261 | 0 | 0.364 | 1 | 1 | cs | TRUE
49 | LV_6254-10_0_5_line_49 |  | 41 | 44 | 0.012196 | 0.125 | 0.08 | 261 | 0 | 0.364 | 1 | 1 | cs | TRUE
50 | LV_6254-10_0_5_line_50 |  | 42 | 45 | 0.010629 | 0.125 | 0.08 | 261 | 0 | 0.364 | 1 | 1 | cs | TRUE
51 | LV_6254-10_0_5_line_51 |  | 43 | 46 | 0.10995 | 0.125 | 0.08 | 261 | 0 | 0.364 | 1 | 1 | cs | TRUE
52 | LV_6254-10_0_5_line_52 |  | 44 | 47 | 0.015139 | 0.125 | 0.08 | 261 | 0 | 0.364 | 1 | 1 | cs | TRUE
53 | LV_6254-10_0_5_line_53 |  | 45 | 48 | 0.0097088 | 0.125 | 0.08 | 261 | 0 | 0.364 | 1 | 1 | cs | TRUE
54 | LV_6254-10_0_5_line_54 |  | 47 | 49 | 0.01631 | 0.125 | 0.08 | 261 | 0 | 0.364 | 1 | 1 | cs | TRUE
55 | LV_6254-10_0_5_line_55 |  | 49 | 88 | 0.028957 | 0.125 | 0.08 | 261 | 0 | 0.364 | 1 | 1 | cs | TRUE
56 | LV_6254-10_0_5_line_56 |  | 51 | 52 | 0.0068396 | 0.125 | 0.08 | 261 | 0 | 0.364 | 1 | 1 | cs | TRUE
57 | LV_6254-10_0_5_line_57 |  | 52 | 53 | 0.014745 | 0.125 | 0.08 | 261 | 0 | 0.364 | 1 | 1 | cs | TRUE
58 | LV_6254-10_0_5_line_58 |  | 53 | 54 | 0.0005675 | 0.125 | 0.08 | 261 | 0 | 0.364 | 1 | 1 | cs | TRUE
59 | LV_6254-10_0_5_line_59 |  | 54 | 55 | 0.01275 | 0.125 | 0.08 | 261 | 0 | 0.364 | 1 | 1 | cs | TRUE
60 | LV_6254-10_0_5_line_60 |  | 55 | 56 | 0.0057881 | 0.125 | 0.08 | 261 | 0 | 0.364 | 1 | 1 | cs | TRUE
61 | LV_6254-10_0_5_line_61 |  | 56 | 57 | 0.00087181 | 0.125 | 0.08 | 261 | 0 | 0.364 | 1 | 1 | cs | TRUE
62 | LV_6254-10_0_5_line_62 |  | 57 | 58 | 0.0019035 | 0.125 | 0.08 | 261 | 0 | 0.364 | 1 | 1 | cs | TRUE
63 | LV_6254-10_0_5_line_63 |  | 59 | 60 | 0.072454 | 0.125 | 0.08 | 261 | 0 | 0.364 | 1 | 1 | cs | TRUE
64 | LV_6254-10_0_5_line_64 |  | 61 | 62 | 0.0098681 | 0.125 | 0.08 | 261 | 0 | 0.364 | 1 | 1 | cs | TRUE
65 | LV_6254-10_0_5_line_65 |  | 61 | 63 | 0.0091411 | 0.125 | 0.08 | 261 | 0 | 0.364 | 1 | 5 | cs | TRUE
66 | LV_6254-10_0_5_line_66 |  | 62 | 65 | 0.014894 | 0.125 | 0.08 | 261 | 0 | 0.364 | 1 | 1 | cs | TRUE
67 | LV_6254-10_0_5_line_67 |  | 63 | 66 | 0.022494 | 0.125 | 0.08 | 261 | 0 | 0.364 | 1 | 5 | cs | TRUE
68 | LV_6254-10_0_5_line_68 |  | 64 | 67 | 0.023062 | 0.125 | 0.08 | 261 | 0 | 0.364 | 1 | 1 | cs | TRUE
69 | LV_6254-10_0_5_line_69 |  | 65 | 80 | 0.014729 | 0.125 | 0.08 | 261 | 0 | 0.364 | 1 | 1 | cs | TRUE
70 | LV_6254-10_0_5_line_70 |  | 66 | 74 | 0.009688 | 0.125 | 0.08 | 261 | 0 | 0.364 | 1 | 5 | cs | TRUE
71 | LV_6254-10_0_5_line_71 |  | 67 | 68 | 0.012265 | 0.125 | 0.08 | 261 | 0 | 0.364 | 1 | 1 | cs | TRUE
72 | LV_6254-10_0_5_line_72 |  | 68 | 90 | 0.0074827 | 0.125 | 0.08 | 261 | 0 | 0.364 | 1 | 1 | cs | TRUE
73 | LV_6254-10_0_5_line_73 |  | 69 | 70 | 0.055466 | 0.125 | 0.08 | 261 | 0 | 0.364 | 1 | 1 | cs | TRUE
74 | LV_6254-10_0_5_line_74 |  | 70 | 78 | 0.074237 | 0.125 | 0.08 | 261 | 0 | 0.364 | 1 | 1 | cs | TRUE
75 | LV_6254-10_0_5_line_75 |  | 71 | 72 | 0.027706 | 0.125 | 0.08 | 261 | 0 | 0.364 | 1 | 1 | cs | TRUE
76 | LV_6254-10_0_5_line_76 |  | 71 | 73 | 0.051267 | 0.125 | 0.08 | 261 | 0 | 0.364 | 1 | 1 | cs | TRUE
77 | LV_6254-10_0_5_line_77 |  | 73 | 87 | 0.014781 | 0.125 | 0.08 | 261 | 0 | 0.364 | 1 | 1 | cs | TRUE
78 | LV_6254-10_0_5_line_78 |  | 74 | 75 | 0.01727 | 0.125 | 0.08 | 261 | 0 | 0.364 | 1 | 5 | cs | TRUE
79 | LV_6254-10_0_5_line_79 |  | 75 | 76 | 0.033464 | 0.125 | 0.08 | 261 | 0 | 0.364 | 1 | 5 | cs | TRUE
80 | LV_6254-10_0_5_line_80 |  | 76 | 77 | 0.022965 | 0.125 | 0.08 | 261 | 0 | 0.364 | 1 | 1 | cs | TRUE
81 | LV_6254-10_0_5_line_81 |  | 77 | 78 | 0.06963 | 0.125 | 0.08 | 261 | 0 | 0.364 | 1 | 1 | cs | TRUE
82 | LV_6254-10_0_5_line_82 |  | 77 | 79 | 0.018602 | 0.125 | 0.08 | 261 | 0 | 0.364 | 1 | 1 | cs | TRUE
83 | LV_6254-10_0_5_line_83 |  | 79 | 86 | 0.011312 | 0.125 | 0.08 | 261 | 0 | 0.364 | 1 | 1 | cs | TRUE
84 | LV_6254-10_0_5_line_84 |  | 80 | 85 | 0.017511 | 0.125 | 0.08 | 261 | 0 | 0.364 | 1 | 1 | cs | TRUE
85 | LV_6254-10_0_5_line_85 |  | 81 | 82 | 0.0097324 | 0.125 | 0.08 | 261 | 0 | 0.364 | 1 | 1 | cs | TRUE
86 | LV_6254-10_0_5_line_86 |  | 81 | 83 | 0.016521 | 0.125 | 0.08 | 261 | 0 | 0.364 | 1 | 1 | cs | TRUE
87 | LV_6254-10_0_5_line_87 |  | 82 | 84 | 0.051589 | 0.125 | 0.08 | 261 | 0 | 0.364 | 1 | 1 | cs | TRUE
88 | LV_6254-10_0_5_line_88 |  | 84 | 85 | 0.018111 | 0.125 | 0.08 | 261 | 0 | 0.364 | 1 | 1 | cs | TRUE
89 | LV_6254-10_0_5_line_89 |  | 86 | 87 | 0.031108 | 0.125 | 0.08 | 261 | 0 | 0.364 | 1 | 1 | cs | TRUE

## trafo
| name | std_type | hv_bus | lv_bus | sn_mva | vn_hv_kv | vn_lv_kv | vk_percent | vkr_percent | pfe_kw | i0_percent | shift_degree | tap_side | tap_neutral | tap_min | tap_max | tap_step_percent | tap_step_degree | tap_pos | tap_phase_shifter | parallel | df | in_service
0 | LV_6254-10_0_5_trafo_96 | 0.63 MVA 20/0.4 kV | 91 | 27 | 0.63 | 20 | 0.4 | 6 | 1.206 | 1.65 | 0.2619 | 150 | hv | 0 | -2 | 2 | 2.5 | 0 | 0 | FALSE | 1 | 1 | TRUE

## line_geodata
| x0 | y0 | x1 | y1 | x2 | y2 | x3 | y3 | x4 | y4 | x5 | y5 | x6 | y6
0 | 2608418.1367 | 1129033.2869 | 2608417.3446 | 1129037.3987
1 | 2608422.5802 | 1129033.7395 | 2608418.1367 | 1129033.2869 | 2608418.1367 | 1129033.2869
2 | 2608417.3446 | 1129037.3987 | 2608415.103 | 1129049.0349 | 2608415.103 | 1129049.0349
3 | 2608435.1695 | 1129032.3878 | 2608425.6616 | 1129034.0533 | 2608422.5802 | 1129033.7395
4 | 2608410.3033 | 1129051.0008 | 2608415.103 | 1129049.0349
5 | 2608435.1695 | 1129032.3878 | 2608436.959 | 1129037.1284
6 | 2608435.1695 | 1129032.3878 | 2608427.4862 | 1129012.0179
7 | 2608410.3033 | 1129051.0008 | 2608408.0675 | 1129051.9166
8 | 2608436.959 | 1129037.1284 | 2608439.7668 | 1129044.5668 | 2608450.2401 | 1129059.6873
9 | 2608427.4862 | 1129012.0179 | 2608425.631 | 1129007.0993
10 | 2608393.7071 | 1129057.7985 | 2608408.0675 | 1129051.9166
11 | 2608451.1811 | 1129061.0458 | 2608450.2401 | 1129059.6873
12 | 2608421.9379 | 1128997.308 | 2608425.631 | 1129007.0993
13 | 2608393.7071 | 1129057.7985 | 2608385.2099 | 1129041.2755
14 | 2608393.7071 | 1129057.7985 | 2608401.3626 | 1129069.9483 | 2608402.2451 | 1129075.5037
15 | 2608421.9379 | 1128997.308 | 2608416.3985 | 1128986.7396
16 | 2608421.9379 | 1128997.308 | 2608439.0734 | 1129007.7147
17 | 2608416.3985 | 1128986.7396 | 2608411.5832 | 1128984.5682
18 | 2608479.6936 | 1129028.384 | 2608460.5752 | 1129020.7729 | 2608439.0734 | 1129007.7147
19 | 2608377.3394 | 1129004.9604 | 2608376.0225 | 1128996.2235
20 | 2608377.3394 | 1129004.9604 | 2608377.9596 | 1129009.0753 | 2608378.5196 | 1129012.4183
21 | 2608376.0225 | 1128996.2235 | 2608375.3184 | 1128991.552 | 2608375.0867 | 1128988.8555
22 | 2608379.1804 | 1129016.363 | 2608378.5196 | 1129012.4183
23 | 2608377.5703 | 1128967.3433 | 2608373.7793 | 1128973.6412 | 2608375.0867 | 1128988.8555
24 | 2608379.1804 | 1129016.363 | 2608380.5091 | 1129024.2947
25 | 2608377.5703 | 1128967.3433 | 2608374.0693 | 1128964.4482 | 2608372.4821 | 1128959.0656 | 2608371.2751 | 1128946.1355 | 2608375.6574 | 1128929.9113 | 2608380.088 | 1128912.2422 | 2608381.6371 | 1128906.0635
26 | 2608381.627 | 1129030.9688 | 2608380.5091 | 1129024.2947
27 | 2608374.1322 | 1128885.0207 | 2608378.4506 | 1128887.3389 | 2608383.2617 | 1128889.9134 | 2608385.1615 | 1128892.0171 | 2608381.6371 | 1128906.0635
28 | 2608381.6371 | 1128906.0635 | 2608392.6581 | 1128907.8351
29 | 2608381.627 | 1129030.9688 | 2608382.4599 | 1129035.9279 | 2608384.9298 | 1129040.7308
30 | 2608381.627 | 1129030.9688 | 2608370.7257 | 1129031.9766
31 | 2608374.1322 | 1128885.0207 | 2608363.14 | 1128879.1138 | 2608353.0966 | 1128873.4856
32 | 2608374.1322 | 1128885.0207 | 2608378.4506 | 1128887.3389 | 2608383.2617 | 1128889.9134 | 2608385.1615 | 1128892.0171 | 2608391.035 | 1128878.2184
33 | 2608392.6581 | 1128907.8351 | 2608406.2376 | 1128914.9906
34 | 2608384.9298 | 1129040.7308 | 2608385.2099 | 1129041.2755
35 | 2608363.8213 | 1129030.9836 | 2608370.7257 | 1129031.9766 | 2608370.7257 | 1129031.9766
36 | 2608471.4429 | 1128800.7284 | 2608472.9734 | 1128800.5911
37 | 2608457.5022 | 1128801.3085 | 2608462.5668 | 1128801.5244 | 2608471.4429 | 1128800.7284
38 | 2608457.5022 | 1128801.3085 | 2608444.5033 | 1128800.7545 | 2608443.5289 | 1128800.7721
39 | 2608443.5289 | 1128800.7721 | 2608434.068 | 1128800.9434
40 | 2608424.6097 | 1128802.8267 | 2608431.9541 | 1128800.9817 | 2608434.068 | 1128800.9434
41 | 2608415.0547 | 1128805.2271 | 2608424.6097 | 1128802.8267
42 | 2608415.0547 | 1128805.2271 | 2608414.5037 | 1128801.0352
43 | 2608403.7124 | 1128840.8176 | 2608415.3748 | 1128807.6731 | 2608415.0547 | 1128805.2271
44 | 2608364.0147 | 1129098.3519 | 2608372.681 | 1129100.168 | 2608377.1414 | 1129101.1587
45 | 2608404.2076 | 1129107.1704 | 2608377.1414 | 1129101.1587
46 | 2608364.0147 | 1129098.3519 | 2608355.2829 | 1129096.5221
47 | 2608404.2076 | 1129107.1704 | 2608403.9797 | 1129095.719
48 | 2608404.2076 | 1129107.1704 | 2608412.5318 | 1129114.7634 | 2608440.743 | 1129135.0345 | 2608449.3581 | 1129143.873 | 2608428.8776 | 1129164.8993 | 2608421.3473 | 1129179.2848 | 2608415.4046 | 1129198.7083
49 | 2608355.2829 | 1129096.5221 | 2608343.3465 | 1129094.0207
50 | 2608403.9797 | 1129095.719 | 2608403.7682 | 1129085.0924
51 | 2608415.4046 | 1129198.7083 | 2608371.8115 | 1129172.3465 | 2608318.2853 | 1129147.5098
52 | 2608343.3465 | 1129094.0207 | 2608328.5293 | 1129090.9157
53 | 2608403.7682 | 1129085.0924 | 2608403.7682 | 1129085.0924 | 2608402.2451 | 1129075.5037
54 | 2608313.8543 | 1129083.9392 | 2608326.6531 | 1129090.5225 | 2608328.5293 | 1129090.9157
55 | 2608313.8543 | 1129083.9392 | 2608297.3558 | 1129075.453 | 2608288.9287 | 1129069.3513
56 | 2608363.8213 | 1129030.9836 | 2608360.1899 | 1129030.4614 | 2608357.2587 | 1129029.2521
57 | 2608357.2587 | 1129029.2521 | 2608347.4022 | 1129025.1857 | 2608343.6758 | 1129023.5189
58 | 2608343.1577 | 1129023.2872 | 2608343.6758 | 1129023.5189
59 | 2608343.1577 | 1129023.2872 | 2608337.8793 | 1129020.9261 | 2608331.8602 | 1129017.4162
60 | 2608332.0826 | 1129011.6324 | 2608331.8602 | 1129017.4162 | 2608331.8602 | 1129017.4162
61 | 2608332.1161 | 1129010.7612 | 2608332.0826 | 1129011.6324
62 | 2608332.1161 | 1129010.7612 | 2608332.1892 | 1129008.8591
63 | 2608463.7139 | 1128959.0072 | 2608443.566 | 1128943.445 | 2608409.6854 | 1128916.8074 | 2608406.2376 | 1128914.9906
64 | 2608391.035 | 1128878.2184 | 2608394.2028 | 1128868.8726
65 | 2608391.035 | 1128878.2184 | 2608394.5999 | 1128879.5128 | 2608397.3655 | 1128879.4166 | 2608399.714 | 1128878.3454
66 | 2608398.9841 | 1128854.7668 | 2608394.2028 | 1128868.8726
67 | 2608419.6712 | 1128868.0105 | 2608414.0543 | 1128871.4024 | 2608399.9169 | 1128878.2529 | 2608399.714 | 1128878.3454
68 | 2608333.4834 | 1128861.3646 | 2608348.9614 | 1128871.1683 | 2608353.0966 | 1128873.4856
69 | 2608403.7124 | 1128840.8176 | 2608398.9841 | 1128854.7668
70 | 2608419.6712 | 1128868.0105 | 2608427.9644 | 1128863.0026
71 | 2608333.4834 | 1128861.3646 | 2608335.6369 | 1128858.266 | 2608333.2367 | 1128855.8838 | 2608330.8024 | 1128851.3914
72 | 2608327.1039 | 1128844.8867 | 2608330.7471 | 1128851.2892 | 2608330.8024 | 1128851.3914
73 | 2608553.6677 | 1128938.5184 | 2608571.6864 | 1128943.3905 | 2608580.0508 | 1128944.3361 | 2608599.1663 | 1128941.684 | 2608608.1644 | 1128940.435
74 | 2608553.6677 | 1128938.5184 | 2608492.9043 | 1128922.0809 | 2608489.8516 | 1128918.1303 | 2608490.0112 | 1128911.8356
75 | 2608623.6778 | 1128833.099 | 2608651.1219 | 1128829.2971
76 | 2608623.6778 | 1128833.099 | 2608572.8966 | 1128840.1374
77 | 2608558.2556 | 1128842.1667 | 2608572.8966 | 1128840.1374
78 | 2608427.9644 | 1128863.0026 | 2608442.7481 | 1128854.0753
79 | 2608442.7481 | 1128854.0753 | 2608450.5678 | 1128849.3533 | 2608474.3132 | 1128844.057
80 | 2608497.144 | 1128842.6815 | 2608479.7418 | 1128842.8462 | 2608474.3132 | 1128844.057
81 | 2608497.144 | 1128842.6815 | 2608496.9658 | 1128848.9287 | 2608496.7694 | 1128862.7352 | 2608490.0472 | 1128910.4157 | 2608490.0112 | 1128911.8356
82 | 2608497.144 | 1128842.6815 | 2608515.7452 | 1128842.5139
83 | 2608527.0566 | 1128842.412 | 2608515.7452 | 1128842.5139
84 | 2608403.7124 | 1128840.8176 | 2608420.945 | 1128837.7099
85 | 2608499.5651 | 1128828.1188 | 2608489.8347 | 1128828.3175
86 | 2608499.5651 | 1128828.1188 | 2608501.9559 | 1128828.0699 | 2608515.6803 | 1128824.7101
87 | 2608489.8347 | 1128828.3175 | 2608470.8795 | 1128828.7047 | 2608438.7682 | 1128834.4957
88 | 2608420.945 | 1128837.7099 | 2608438.7682 | 1128834.4957
89 | 2608558.2556 | 1128842.1667 | 2608527.0566 | 1128842.412

## bus_geodata
| x | y | coords
0 | 2608418.1367 | 1129033.2869
1 | 2608417.3446 | 1129037.3987
2 | 2608422.5802 | 1129033.7395
3 | 2608415.103 | 1129049.0349
4 | 2608435.1695 | 1129032.3878
5 | 2608410.3033 | 1129051.0008
6 | 2608436.959 | 1129037.1284
7 | 2608427.4862 | 1129012.0179
8 | 2608408.0675 | 1129051.9166
9 | 2608450.2401 | 1129059.6873
10 | 2608425.631 | 1129007.0993
11 | 2608393.7071 | 1129057.7985
12 | 2608451.1811 | 1129061.0458
13 | 2608421.9379 | 1128997.308
14 | 2608416.3985 | 1128986.7396
15 | 2608439.0734 | 1129007.7147
16 | 2608377.3394 | 1129004.9604
17 | 2608376.0225 | 1128996.2235
18 | 2608378.5196 | 1129012.4183
19 | 2608375.0867 | 1128988.8555
20 | 2608379.1804 | 1129016.363
21 | 2608377.5703 | 1128967.3433
22 | 2608380.5091 | 1129024.2947
23 | 2608381.6371 | 1128906.0635
24 | 2608381.627 | 1129030.9688
25 | 2608374.1322 | 1128885.0207
26 | 2608392.6581 | 1128907.8351
27 | 2608411.5832 | 1128984.5682
28 | 2608384.9298 | 1129040.7308
29 | 2608370.7257 | 1129031.9766
30 | 2608471.4429 | 1128800.7284
31 | 2608472.9734 | 1128800.5911
32 | 2608457.5022 | 1128801.3085
33 | 2608443.5289 | 1128800.7721
34 | 2608434.068 | 1128800.9434
35 | 2608424.6097 | 1128802.8267
36 | 2608414.5037 | 1128801.0352
37 | 2608415.0547 | 1128805.2271
38 | 2608377.1414 | 1129101.1587
39 | 2608364.0147 | 1129098.3519
40 | 2608404.2076 | 1129107.1704
41 | 2608355.2829 | 1129096.5221
42 | 2608403.9797 | 1129095.719
43 | 2608415.4046 | 1129198.7083
44 | 2608343.3465 | 1129094.0207
45 | 2608403.7682 | 1129085.0924
46 | 2608318.2853 | 1129147.5098
47 | 2608328.5293 | 1129090.9157
48 | 2608402.2451 | 1129075.5037
49 | 2608313.8543 | 1129083.9392
50 | 2608385.2099 | 1129041.2755
51 | 2608363.8213 | 1129030.9836
52 | 2608357.2587 | 1129029.2521
53 | 2608343.6758 | 1129023.5189
54 | 2608343.1577 | 1129023.2872
55 | 2608331.8602 | 1129017.4162
56 | 2608332.0826 | 1129011.6324
57 | 2608332.1161 | 1129010.7612
58 | 2608332.1892 | 1129008.8591
59 | 2608406.2376 | 1128914.9906
60 | 2608463.7139 | 1128959.0072
61 | 2608391.035 | 1128878.2184
62 | 2608394.2028 | 1128868.8726
63 | 2608399.714 | 1128878.3454
64 | 2608353.0966 | 1128873.4856
65 | 2608398.9841 | 1128854.7668
66 | 2608419.6712 | 1128868.0105
67 | 2608333.4834 | 1128861.3646
68 | 2608330.8024 | 1128851.3914
69 | 2608608.1644 | 1128940.435
70 | 2608553.6677 | 1128938.5184
71 | 2608623.6778 | 1128833.099
72 | 2608651.1219 | 1128829.2971
73 | 2608572.8966 | 1128840.1374
74 | 2608427.9644 | 1128863.0026
75 | 2608442.7481 | 1128854.0753
76 | 2608474.3132 | 1128844.057
77 | 2608497.144 | 1128842.6815
78 | 2608490.0112 | 1128911.8356
79 | 2608515.7452 | 1128842.5139
80 | 2608403.7124 | 1128840.8176
81 | 2608499.5651 | 1128828.1188
82 | 2608489.8347 | 1128828.3175
83 | 2608515.6803 | 1128824.7101
84 | 2608438.7682 | 1128834.4957
85 | 2608420.945 | 1128837.7099
86 | 2608527.0566 | 1128842.412
87 | 2608558.2556 | 1128842.1667
88 | 2608288.9287 | 1129069.3513
89 | 2608479.6936 | 1129028.384
90 | 2608327.1039 | 1128844.8867
91 | 2608421.9379 | 1128997.308

## line_std_types
| c_nf_per_km | r_ohm_per_km | x_ohm_per_km | max_i_ka | type | q_mm2 | alpha | voltage_rating
NAYY 4x50 SE | 210 | 0.642 | 0.083 | 0.142 | cs | 50 | 0.00403 | LV
NAYY 4x120 SE | 264 | 0.225 | 0.08 | 0.242 | cs | 120 | 0.00403 | LV
NAYY 4x150 SE | 261 | 0.208 | 0.08 | 0.27 | cs | 150 | 0.00403 | LV
NA2XS2Y 1x95 RM/25 12/20 kV | 216 | 0.313 | 0.132 | 0.252 | cs | 95 | 0.00403 | MV
NA2XS2Y 1x185 RM/25 12/20 kV | 273 | 0.161 | 0.117 | 0.362 | cs | 185 | 0.00403 | MV
NA2XS2Y 1x240 RM/25 12/20 kV | 304 | 0.122 | 0.112 | 0.421 | cs | 240 | 0.00403 | MV
NA2XS2Y 1x95 RM/25 6/10 kV | 315 | 0.313 | 0.123 | 0.249 | cs | 95 | 0.00403 | MV
NA2XS2Y 1x185 RM/25 6/10 kV | 406 | 0.161 | 0.11 | 0.358 | cs | 185 | 0.00403 | MV
NA2XS2Y 1x240 RM/25 6/10 kV | 456 | 0.122 | 0.105 | 0.416 | cs | 240 | 0.00403 | MV
NA2XS2Y 1x150 RM/25 12/20 kV | 250 | 0.206 | 0.116 | 0.319 | cs | 150 | 0.00403 | MV
NA2XS2Y 1x120 RM/25 12/20 kV | 230 | 0.253 | 0.119 | 0.283 | cs | 120 | 0.00403 | MV
NA2XS2Y 1x70 RM/25 12/20 kV | 190 | 0.443 | 0.132 | 0.22 | cs | 70 | 0.00403 | MV
NA2XS2Y 1x150 RM/25 6/10 kV | 360 | 0.206 | 0.11 | 0.315 | cs | 150 | 0.00403 | MV
NA2XS2Y 1x120 RM/25 6/10 kV | 340 | 0.253 | 0.113 | 0.28 | cs | 120 | 0.00403 | MV
NA2XS2Y 1x70 RM/25 6/10 kV | 280 | 0.443 | 0.123 | 0.217 | cs | 70 | 0.00403 | MV
N2XS(FL)2Y 1x120 RM/35 64/110 kV | 112 | 0.153 | 0.166 | 0.366 | cs | 120 | 0.00393 | HV
N2XS(FL)2Y 1x185 RM/35 64/110 kV | 125 | 0.099 | 0.156 | 0.457 | cs | 185 | 0.00393 | HV
N2XS(FL)2Y 1x240 RM/35 64/110 kV | 135 | 0.075 | 0.149 | 0.526 | cs | 240 | 0.00393 | HV
N2XS(FL)2Y 1x300 RM/35 64/110 kV | 144 | 0.06 | 0.144 | 0.588 | cs | 300 | 0.00393 | HV
15-AL1/3-ST1A 0.4 | 11 | 1.8769 | 0.35 | 0.105 | ol | 16 | 0.00403 | LV
24-AL1/4-ST1A 0.4 | 11.25 | 1.2012 | 0.335 | 0.14 | ol | 24 | 0.00403 | LV
48-AL1/8-ST1A 0.4 | 12.2 | 0.5939 | 0.3 | 0.21 | ol | 48 | 0.00403 | LV
94-AL1/15-ST1A 0.4 | 13.2 | 0.306 | 0.29 | 0.35 | ol | 94 | 0.00403 | LV
34-AL1/6-ST1A 10.0 | 9.7 | 0.8342 | 0.36 | 0.17 | ol | 34 | 0.00403 | MV
48-AL1/8-ST1A 10.0 | 10.1 | 0.5939 | 0.35 | 0.21 | ol | 48 | 0.00403 | MV
70-AL1/11-ST1A 10.0 | 10.4 | 0.4132 | 0.339 | 0.29 | ol | 70 | 0.00403 | MV
94-AL1/15-ST1A 10.0 | 10.75 | 0.306 | 0.33 | 0.35 | ol | 94 | 0.00403 | MV
122-AL1/20-ST1A 10.0 | 11.1 | 0.2376 | 0.323 | 0.41 | ol | 122 | 0.00403 | MV
149-AL1/24-ST1A 10.0 | 11.25 | 0.194 | 0.315 | 0.47 | ol | 149 | 0.00403 | MV
34-AL1/6-ST1A 20.0 | 9.15 | 0.8342 | 0.382 | 0.17 | ol | 34 | 0.00403 | MV
48-AL1/8-ST1A 20.0 | 9.5 | 0.5939 | 0.372 | 0.21 | ol | 48 | 0.00403 | MV
70-AL1/11-ST1A 20.0 | 9.7 | 0.4132 | 0.36 | 0.29 | ol | 70 | 0.00403 | MV
94-AL1/15-ST1A 20.0 | 10 | 0.306 | 0.35 | 0.35 | ol | 94 | 0.00403 | MV
122-AL1/20-ST1A 20.0 | 10.3 | 0.2376 | 0.344 | 0.41 | ol | 122 | 0.00403 | MV
149-AL1/24-ST1A 20.0 | 10.5 | 0.194 | 0.337 | 0.47 | ol | 149 | 0.00403 | MV
184-AL1/30-ST1A 20.0 | 10.75 | 0.1571 | 0.33 | 0.535 | ol | 184 | 0.00403 | MV
243-AL1/39-ST1A 20.0 | 11 | 0.1188 | 0.32 | 0.645 | ol | 243 | 0.00403 | MV
48-AL1/8-ST1A 110.0 | 8 | 0.5939 | 0.46 | 0.21 | ol | 48 | 0.00403 | HV
70-AL1/11-ST1A 110.0 | 8.4 | 0.4132 | 0.45 | 0.29 | ol | 70 | 0.00403 | HV
94-AL1/15-ST1A 110.0 | 8.65 | 0.306 | 0.44 | 0.35 | ol | 94 | 0.00403 | HV
122-AL1/20-ST1A 110.0 | 8.5 | 0.2376 | 0.43 | 0.41 | ol | 122 | 0.00403 | HV
149-AL1/24-ST1A 110.0 | 8.75 | 0.194 | 0.41 | 0.47 | ol | 149 | 0.00403 | HV
184-AL1/30-ST1A 110.0 | 8.8 | 0.1571 | 0.4 | 0.535 | ol | 184 | 0.00403 | HV
243-AL1/39-ST1A 110.0 | 9 | 0.1188 | 0.39 | 0.645 | ol | 243 | 0.00403 | HV
305-AL1/39-ST1A 110.0 | 9.2 | 0.0949 | 0.38 | 0.74 | ol | 305 | 0.00403 | HV
490-AL1/64-ST1A 110.0 | 9.75 | 0.059 | 0.37 | 0.96 | ol | 490 | 0.00403 | HV
679-AL1/86-ST1A 110.0 | 9.95 | 0.042 | 0.36 | 1.15 | ol | 679 | 0.00403 | HV
490-AL1/64-ST1A 220.0 | 10 | 0.059 | 0.285 | 0.96 | ol | 490 | 0.00403 | HV
679-AL1/86-ST1A 220.0 | 11.7 | 0.042 | 0.275 | 1.15 | ol | 679 | 0.00403 | HV
490-AL1/64-ST1A 380.0 | 11 | 0.059 | 0.253 | 0.96 | ol | 490 | 0.00403 | HV
679-AL1/86-ST1A 380.0 | 14.6 | 0.042 | 0.25 | 1.15 | ol | 679 | 0.00403 | HV

## trafo_std_types
| i0_percent | pfe_kw | vkr_percent | sn_mva | vn_lv_kv | vn_hv_kv | vk_percent | shift_degree | vector_group | tap_side | tap_neutral | tap_min | tap_max | tap_step_degree | tap_step_percent | tap_phase_shifter
160 MVA 380/110 kV | 0.06 | 60 | 0.25 | 160 | 110 | 380 | 12.2 | 0 | Yy0 | hv | 0 | -9 | 9 | 0 | 1.5 | FALSE
100 MVA 220/110 kV | 0.06 | 55 | 0.26 | 100 | 110 | 220 | 12 | 0 | Yy0 | hv | 0 | -9 | 9 | 0 | 1.5 | FALSE
63 MVA 110/20 kV | 0.04 | 22 | 0.32 | 63 | 20 | 110 | 18 | 150 | YNd5 | hv | 0 | -9 | 9 | 0 | 1.5 | FALSE
40 MVA 110/20 kV | 0.05 | 18 | 0.34 | 40 | 20 | 110 | 16.2 | 150 | YNd5 | hv | 0 | -9 | 9 | 0 | 1.5 | FALSE
25 MVA 110/20 kV | 0.07 | 14 | 0.41 | 25 | 20 | 110 | 12 | 150 | YNd5 | hv | 0 | -9 | 9 | 0 | 1.5 | FALSE
63 MVA 110/10 kV | 0.04 | 22 | 0.32 | 63 | 10 | 110 | 18 | 150 | YNd5 | hv | 0 | -9 | 9 | 0 | 1.5 | FALSE
40 MVA 110/10 kV | 0.05 | 18 | 0.34 | 40 | 10 | 110 | 16.2 | 150 | YNd5 | hv | 0 | -9 | 9 | 0 | 1.5 | FALSE
25 MVA 110/10 kV | 0.07 | 14 | 0.41 | 25 | 10 | 110 | 12 | 150 | YNd5 | hv | 0 | -9 | 9 | 0 | 1.5 | FALSE
0.25 MVA 20/0.4 kV | 0.32 | 0.8 | 1.44 | 0.25 | 0.4 | 20 | 6 | 150 | Yzn5 | hv | 0 | -2 | 2 | 0 | 2.5 | FALSE
0.4 MVA 20/0.4 kV | 0.3375 | 1.35 | 1.425 | 0.4 | 0.4 | 20 | 6 | 150 | Dyn5 | hv | 0 | -2 | 2 | 0 | 2.5 | FALSE
0.63 MVA 20/0.4 kV | 0.2619 | 1.65 | 1.206 | 0.63 | 0.4 | 20 | 6 | 150 | Dyn5 | hv | 0 | -2 | 2 | 0 | 2.5 | FALSE
0.25 MVA 10/0.4 kV | 0.24 | 0.6 | 1.2 | 0.25 | 0.4 | 10 | 4 | 150 | Dyn5 | hv | 0 | -2 | 2 | 0 | 2.5 | FALSE
0.4 MVA 10/0.4 kV | 0.2375 | 0.95 | 1.325 | 0.4 | 0.4 | 10 | 4 | 150 | Dyn5 | hv | 0 | -2 | 2 | 0 | 2.5 | FALSE
0.63 MVA 10/0.4 kV | 0.1873 | 1.18 | 1.0794 | 0.63 | 0.4 | 10 | 4 | 150 | Dyn5 | hv | 0 | -2 | 2 | 0 | 2.5 | FALSE

## trafo3w_std_types
| sn_hv_mva | sn_mv_mva | sn_lv_mva | vn_hv_kv | vn_mv_kv | vn_lv_kv | vk_hv_percent | vk_mv_percent | vk_lv_percent | vkr_hv_percent | vkr_mv_percent | vkr_lv_percent | pfe_kw | i0_percent | shift_mv_degree | shift_lv_degree | vector_group | tap_side | tap_neutral | tap_min | tap_max | tap_step_percent
63/25/38 MVA 110/20/10 kV | 63 | 25 | 38 | 110 | 20 | 10 | 10.4 | 10.4 | 10.4 | 0.28 | 0.32 | 0.35 | 35 | 0.89 | 0 | 0 | YN0yn0yn0 | hv | 0 | -10 | 10 | 1.2
63/25/38 MVA 110/10/10 kV | 63 | 25 | 38 | 110 | 10 | 10 | 10.4 | 10.4 | 10.4 | 0.28 | 0.32 | 0.35 | 35 | 0.89 | 0 | 0 | YN0yn0yn0 | hv | 0 | -10 | 10 | 1.2

## fuse_std_types
| fuse_type | i_rated_a | t_avg | t_min | t_total | x_avg | x_min | x_total
HV 100A | HV 100A | 100 | 0 | [10.0, 3.64, 0.854, 0.281, 0.1, 0.0531, 0.022, 0.01] | [10.0, 4.267, 1.21, 0.403, 0.1, 0.058, 0.022, 0.01] | 0 | [300.0, 350.0, 450.0, 550.0, 700.0, 850.0, 1200.0, 1752.0] | [600.0, 700.0, 900.0, 1150.0, 1665.0, 2000.0, 3000.0, 4313.0]
HV 10A | HV 10A | 10 | 0 | [10.0, 1675.0, 0.344, 0.156, 0.1, 0.0417, 0.0171, 0.01] | [10.0, 1.3, 0.3, 0.155, 0.1, 0.0555, 0.023, 0.01] | 0 | [30.0, 32.0, 35.0, 37.0, 39.0, 50.0, 70.0, 88.0] | [60.0, 70.0, 80.0, 87.0, 94.0, 110.0, 150.0, 216.0]
HV 125A | HV 125A | 125 | 0 | [10.0, 1.82, 0.344, 0.1, 0.0467, 0.0269, 0.01] | [10.0, 2.478, 0.426, 0.1, 0.0427, 0.0211, 0.01] | 0 | [375.0, 500.0, 700.0, 925.0, 1200.0, 1500.0, 2341.0] | [750.0, 1000.0, 1500.0, 2200.0, 3000.0, 4000.0, 5765.0]
HV 160A | HV 160A | 160 | 0 | [10.0, 4.15, 1.03, 0.198, 0.1, 0.051, 0.0172, 0.01] | [10.0, 2.3, 0.734, 0.274, 0.1, 0.046, 0.0177, 0.01] | 0 | [480.0, 550.0, 700.0, 1000.0, 1260.0, 1600.0, 2500.0, 3227.0] | [960.0, 1300.0, 1700.0, 2200.0, 2996.0, 4000.0, 6000.0, 7946.0]
HV 16A | HV 16A | 16 | 0 | [10.0, 0.352, 0.164, 0.1, 0.0649, 0.0342, 0.01] | [10.0, 2.34, 0.722, 0.181, 0.1, 0.055, 0.0296, 0.01] | 0 | [48.0, 60.0, 65.0, 71.0, 80.0, 100.0, 162.0] | [96.0, 110.0, 125.0, 150.0, 168.0, 200.0, 250.0, 398.0]
HV 200A | HV 200A | 200 | 0 | [10.0, 4.267, 1.21, 0.403, 0.1, 0.058, 0.022, 0.01] | [10.0, 3.73, 1.654, 0.328, 0.1, 0.0531, 0.019, 0.01] | 0 | [600.0, 700.0, 900.0, 1150.0, 1665.0, 2000.0, 3000.0, 4313.0] | [1200.0, 1500.0, 1800.0, 2700.0, 3960.0, 5000.0, 7500.0, 10620.0]
HV 20A | HV 20A | 20 | 0 | [10.0, 1.3, 0.3, 0.155, 0.1, 0.0555, 0.023, 0.01] | [10.0, 1.3, 0.161, 0.1, 0.0611, 0.0399, 0.0141, 0.01] | 0 | [60.0, 70.0, 80.0, 87.0, 94.0, 110.0, 150.0, 216.0] | [120.0, 150.0, 200.0, 223.0, 260.0, 300.0, 450.0, 532.0]
HV 25A | HV 25A | 25 | 0 | [10.0, 2.512, 0.833, 0.299, 0.1, 0.0372, 0.0223, 0.01] | [10.0, 3.125, 0.597, 0.198, 0.1, 0.0378, 0.022, 0.01] | 0 | [75.0, 82.0, 90.0, 100.0, 124.0, 170.0, 200.0, 289.0] | [150.0, 170.0, 210.0, 250.0, 294.0, 400.0, 500.0, 711.0]
HV 31.5A | HV 31.5A | 31.5 | 0 | [10.0, 2.34, 0.722, 0.181, 0.1, 0.055, 0.0296, 0.01] | [10.0, 2.84, 0.368, 0.164, 0.1, 0.0621, 0.0378, 0.0195, 0.01] | 0 | [95.0, 110.0, 125.0, 150.0, 165.0, 200.0, 250.0, 390.0] | [189.0, 220.0, 300.0, 350.0, 393.0, 450.0, 530.0, 700.0, 960.0]
HV 40A | HV 40A | 40 | 0 | [10.0, 1.3, 0.161, 0.1, 0.0611, 0.0399, 0.0141, 0.01] | [10.0, 2.05, 0.369, 0.198, 0.1, 0.051, 0.0298, 0.01] | 0 | [120.0, 150.0, 200.0, 223.0, 260.0, 300.0, 450.0, 532.0] | [240.0, 300.0, 400.0, 450.0, 530.0, 650.0, 800.0, 1311.0]
HV 50A | HV 50A | 50 | 0 | [10.0, 3.215, 0.597, 0.198, 0.1, 0.0378, 0.022, 0.01] | [10.0, 3.64, 0.854, 0.281, 0.1, 0.0531, 0.022, 0.01] | 0 | [150.0, 170.0, 210.0, 250.0, 294.0, 400.0, 500.0, 711.0] | [300.0, 350.0, 450.0, 550.0, 700.0, 850.0, 1200.0, 1752.0]
HV 6.3A | HV 6.3A | 6.3 | 0 | [10.0, 1.39, 0.344, 0.168, 0.1, 0.056, 0.0263, 0.01] | [10.0, 1.711, 0.516, 0.198, 0.1, 0.0634, 0.0303, 0.01] | 0 | [19.0, 19.5, 20.4, 20.8, 22.0, 25.0, 32.0, 48.0] | [38.0, 40.0, 43.0, 48.0, 53.0, 60.0, 75.0, 118.0]
HV 63A | HV 63A | 63 | 0 | [10.0, 2.84, 0.368, 0.164, 0.1, 0.0621, 0.0378, 0.0195, 0.01] | [10.0, 1.82, 0.344, 0.1, 0.0467, 0.0269, 0.01] | 0 | [189.0, 220.0, 300.0, 350.0, 393.0, 450.0, 530.0, 700.0, 961.0] | [378.0, 500.0, 700.0, 934.0, 1200.0, 1500.0, 2366.0]
HV 80A | HV 80A | 80 | 0 | [10.0, 2.05, 0.369, 0.198, 0.1, 0.051, 0.0298, 0.01] | [10.0, 4.15, 1.03, 0.198, 0.1, 0.051, 0.0172, 0.01] | 0 | [240.0, 300.0, 400.0, 450.0, 530.0, 650.0, 800.0, 1311.0] | [480.0, 550.0, 700.0, 1000.0, 1260.0, 1600.0, 2500.0, 3227.0]
Siemens NH-1-100 | Siemens NH-1-100 | 100 | [5400.0, 2000.0, 400.0, 20.0, 1.0, 0.2, 0.012, 0.004] | 0 | 0 | [150.0, 190.0, 250.0, 430.0, 900.0, 1250.0, 2700.0, 3600.0] | 0 | 0
Siemens NH-1-125 | Siemens NH-1-125 | 125 | [4800.0, 120.0, 7.0, 0.1, 0.004] | 0 | 0 | [180.0, 400.0, 740.0, 2000.0, 4250.0] | 0 | 0
Siemens NH-1-16 | Siemens NH-1-16 | 16 | [4000.0, 400.0, 2.0, 0.1, 0.04, 0.01] | 0 | 0 | [26.0, 35.0, 75.0, 150.0, 200.0, 300.0] | 0 | 0
Siemens NH-1-160 | Siemens NH-1-160 | 160 | [4800.0, 120.0, 7.0, 0.1, 0.004] | 0 | 0 | [210.0, 500.0, 900.0, 2300.0, 5000.0] | 0 | 0
Siemens NH-1-25 | Siemens NH-1-25 | 25 | [4000.0, 1000.0, 10.0, 0.2, 0.02, 0.01] | 0 | 0 | [40.0, 50.0, 100.0, 210.0, 400.0, 500.0] | 0 | 0
Siemens NH-1-50 | Siemens NH-1-50 | 50 | [4000.0, 40.0, 4.0, 1.0, 0.02, 0.01] | 0 | 0 | [86.0, 200.0, 300.0, 400.0, 1000.0, 1280.0] | 0 | 0
Siemens NH-1-63 | Siemens NH-1-63 | 63 | [4000.0, 100.0, 10.0, 2.0, 0.04, 0.01] | 0 | 0 | [100.0, 200.0, 300.0, 400.0, 1000.0, 1500.0] | 0 | 0
Siemens NH-1-80 | Siemens NH-1-80 | 80 | [4800.0, 120.0, 7.0, 0.1, 0.01] | 0 | 0 | [150.58, 250.0, 450.0, 1150.0, 2470.0] | 0 | 0
Siemens NH-2-1000 | Siemens NH-2-1000 | 1000 | [4800.0, 120.0, 7.0, 0.1, 0.004] | 0 | 0 | [1900.0, 3500.0, 8400.0, 24000.0, 52000.0] | 0 | 0
Siemens NH-2-200 | Siemens NH-2-200 | 200 | [4800.0, 120.0, 7.0, 0.1, 0.004] | 0 | 0 | [280.0, 650.0, 1200.0, 3000.0, 7000.0] | 0 | 0
Siemens NH-2-224 | Siemens NH-2-224 | 224 | [4800.0, 120.0, 7.0, 0.2, 0.04, 0.004] | 0 | 0 | [400.0, 750.0, 1453.0, 3025.0, 4315.0, 7600.0] | 0 | 0
Siemens NH-2-250 | Siemens NH-2-250 | 250 | [4800.0, 120.0, 7.0, 0.1, 0.004] | 0 | 0 | [450.0, 800.0, 1650.0, 4000.0, 8500.0] | 0 | 0
Siemens NH-2-315 | Siemens NH-2-315 | 315 | [4800.0, 120.0, 7.0, 0.1, 0.004] | 0 | 0 | [550.0, 920.0, 1900.0, 5000.0, 11000.0] | 0 | 0
Siemens NH-2-355 | Siemens NH-2-355 | 355 | [4800.0, 120.0, 6.0, 0.1, 0.004] | 0 | 0 | [650.0, 1116.27, 2350.0, 5840.0, 12790.0] | 0 | 0
Siemens NH-2-400 | Siemens NH-2-400 | 400 | [4800.0, 120.0, 7.0, 0.1, 0.004] | 0 | 0 | [720.0, 1350.0, 2800.0, 6500.0, 15000.0] | 0 | 0
Siemens NH-2-425 | Siemens NH-2-425 | 425 | [4800.0, 120.0, 7.0, 0.1, 0.004] | 0 | 0 | [850.0, 1500.0, 3050.0, 7500.0, 16500.0] | 0 | 0
Siemens NH-2-630 | Siemens NH-2-630 | 630 | [4800.0, 120.0, 7.0, 0.1, 0.004] | 0 | 0 | [1200.0, 2000.0, 4800.0, 12000.0, 26000.0] | 0 | 0

## dtypes
| element | column | dtype
0 | bus | name | object
1 | bus | vn_kv | float64
2 | bus | type | object
3 | bus | zone | object
4 | bus | in_service | bool
5 | load | name | object
6 | load | bus | uint32
7 | load | p_mw | float64
8 | load | q_mvar | float64
9 | load | const_z_percent | float64
10 | load | const_i_percent | float64
11 | load | sn_mva | float64
12 | load | scaling | float64
13 | load | in_service | bool
14 | load | type | object
15 | ext_grid | name | object
16 | ext_grid | bus | uint32
17 | ext_grid | vm_pu | float64
18 | ext_grid | va_degree | float64
19 | ext_grid | slack_weight | float64
20 | ext_grid | in_service | bool
21 | line | name | object
22 | line | std_type | object
23 | line | from_bus | uint32
24 | line | to_bus | uint32
25 | line | length_km | float64
26 | line | r_ohm_per_km | float64
27 | line | x_ohm_per_km | float64
28 | line | c_nf_per_km | float64
29 | line | g_us_per_km | float64
30 | line | max_i_ka | float64
31 | line | df | float64
32 | line | parallel | uint32
33 | line | type | object
34 | line | in_service | bool
35 | trafo | name | object
36 | trafo | std_type | object
37 | trafo | hv_bus | uint32
38 | trafo | lv_bus | uint32
39 | trafo | sn_mva | float64
40 | trafo | vn_hv_kv | float64
41 | trafo | vn_lv_kv | float64
42 | trafo | vk_percent | float64
43 | trafo | vkr_percent | float64
44 | trafo | pfe_kw | float64
45 | trafo | i0_percent | float64
46 | trafo | shift_degree | float64
47 | trafo | tap_side | object
48 | trafo | tap_neutral | int32
49 | trafo | tap_min | int32
50 | trafo | tap_max | int32
51 | trafo | tap_step_percent | float64
52 | trafo | tap_step_degree | float64
53 | trafo | tap_pos | int32
54 | trafo | tap_phase_shifter | bool
55 | trafo | parallel | uint32
56 | trafo | df | float64
57 | trafo | in_service | bool
58 | line_geodata | coords | object
59 | bus_geodata | x | float64
60 | bus_geodata | y | float64
61 | bus_geodata | coords | object

## parameters
| version | format_version | converged | OPF_converged | name | f_hz | sn_mva
0 | 2.14.6 | 2.14.0 | FALSE | FALSE |  | 50 | 1