## bus
| name | vn_kv | type | zone | in_service
0 | bus_LV_6254-11_0_6_node_0 | 0.4 | n |  | TRUE
1 | bus_LV_6254-11_0_6_node_1 | 0.4 | n |  | TRUE
2 | bus_LV_6254-11_0_6_node_2 | 0.4 | n |  | TRUE
3 | bus_LV_6254-11_0_6_node_3 | 0.4 | n |  | TRUE
4 | bus_LV_6254-11_0_6_node_16 | 0.4 | n |  | TRUE
5 | bus_LV_6254-11_0_6_node_33 | 0.4 | n |  | TRUE
6 | bus_LV_6254-11_0_6_node_5 | 0.4 | n |  | TRUE
7 | bus_LV_6254-11_0_6_node_6 | 0.4 | n |  | TRUE
8 | bus_LV_6254-11_0_6_node_7 | 0.4 | n |  | TRUE
9 | bus_LV_6254-11_0_6_node_8 | 0.4 | n |  | TRUE
10 | bus_LV_6254-11_0_6_node_9 | 0.4 | n |  | TRUE
11 | bus_LV_6254-11_0_6_node_65 | 0.4 | n |  | TRUE
12 | bus_LV_6254-11_0_6_node_63 | 0.4 | n |  | TRUE
13 | bus_LV_6254-11_0_6_node_64 | 0.4 | n |  | TRUE
14 | bus_LV_6254-11_0_6_node_14 | 0.4 | n |  | TRUE
15 | bus_LV_6254-11_0_6_node_57 | 0.4 | n |  | TRUE
16 | bus_LV_6254-11_0_6_node_58 | 0.4 | n |  | TRUE
17 | bus_LV_6254-11_0_6_node_59 | 0.4 | n |  | TRUE
18 | bus_LV_6254-11_0_6_node_28 | 0.4 | n |  | TRUE
19 | bus_LV_6254-11_0_6_node_62 | 0.4 | n |  | TRUE
20 | bus_LV_6254-11_0_6_node_15 | 0.4 | n |  | TRUE
21 | bus_LV_6254-11_0_6_node_31 | 0.4 | n |  | TRUE
22 | bus_LV_6254-11_0_6_node_10 | 0.4 | n |  | TRUE
23 | bus_LV_6254-11_0_6_node_11 | 0.4 | n |  | TRUE
24 | bus_LV_6254-11_0_6_node_12 | 0.4 | n |  | TRUE
25 | bus_LV_6254-11_0_6_node_13 | 0.4 | n |  | TRUE
26 | bus_LV_6254-11_0_6_node_76 | 0.4 | n |  | TRUE
27 | bus_LV_6254-11_0_6_node_67 | 0.4 | n |  | TRUE
28 | bus_LV_6254-11_0_6_node_26 | 0.4 | n |  | TRUE
29 | bus_LV_6254-11_0_6_node_32 | 0.4 | n |  | TRUE
30 | bus_LV_6254-11_0_6_node_24 | 0.4 | n |  | TRUE
31 | bus_LV_6254-11_0_6_node_66 | 0.4 | n |  | TRUE
32 | bus_LV_6254-11_0_6_node_22 | 0.4 | n |  | TRUE
33 | bus_LV_6254-11_0_6_node_49 | 0.4 | n |  | TRUE
34 | bus_LV_6254-11_0_6_node_61 | 0.4 | n |  | TRUE
35 | bus_LV_6254-11_0_6_node_50 | 0.4 | n |  | TRUE
36 | bus_LV_6254-11_0_6_node_17 | 0.4 | n |  | TRUE
37 | bus_LV_6254-11_0_6_node_18 | 0.4 | n |  | TRUE
38 | bus_LV_6254-11_0_6_node_19 | 0.4 | n |  | TRUE
39 | bus_LV_6254-11_0_6_node_20 | 0.4 | n |  | TRUE
40 | bus_LV_6254-11_0_6_node_21 | 0.4 | n |  | TRUE
41 | bus_LV_6254-11_0_6_node_25 | 0.4 | n |  | TRUE
42 | bus_LV_6254-11_0_6_node_29 | 0.4 | n |  | TRUE
43 | bus_LV_6254-11_0_6_node_23 | 0.4 | n |  | TRUE
44 | bus_LV_6254-11_0_6_node_27 | 0.4 | n |  | TRUE
45 | bus_LV_6254-11_0_6_node_30 | 0.4 | n |  | TRUE
46 | bus_LV_6254-11_0_6_node_69 | 0.4 | n |  | TRUE
47 | bus_LV_6254-11_0_6_node_70 | 0.4 | n |  | TRUE
48 | bus_LV_6254-11_0_6_node_55 | 0.4 | n |  | TRUE
49 | bus_LV_6254-11_0_6_node_43 | 0.4 | n |  | TRUE
50 | bus_LV_6254-11_0_6_node_45 | 0.4 | n |  | TRUE
51 | bus_LV_6254-11_0_6_node_42 | 0.4 | n |  | TRUE
52 | bus_LV_6254-11_0_6_node_56 | 0.4 | n |  | TRUE
53 | bus_LV_6254-11_0_6_node_34 | 0.4 | n |  | TRUE
54 | bus_LV_6254-11_0_6_node_35 | 0.4 | n |  | TRUE
55 | bus_LV_6254-11_0_6_node_36 | 0.4 | n |  | TRUE
56 | bus_LV_6254-11_0_6_node_37 | 0.4 | n |  | TRUE
57 | bus_LV_6254-11_0_6_node_38 | 0.4 | n |  | TRUE
58 | bus_LV_6254-11_0_6_node_60 | 0.4 | n |  | TRUE
59 | bus_LV_6254-11_0_6_node_51 | 0.4 | n |  | TRUE
60 | bus_LV_6254-11_0_6_node_68 | 0.4 | n |  | TRUE
61 | bus_LV_6254-11_0_6_node_52 | 0.4 | n |  | TRUE
62 | bus_LV_6254-11_0_6_node_72 | 0.4 | n |  | TRUE
63 | bus_LV_6254-11_0_6_node_73 | 0.4 | n |  | TRUE
64 | bus_LV_6254-11_0_6_node_39 | 0.4 | n |  | TRUE
65 | bus_LV_6254-11_0_6_node_40 | 0.4 | n |  | TRUE
66 | bus_LV_6254-11_0_6_node_41 | 0.4 | n |  | TRUE
67 | bus_LV_6254-11_0_6_node_44 | 0.4 | n |  | TRUE
68 | bus_LV_6254-11_0_6_node_46 | 0.4 | n |  | TRUE
69 | bus_LV_6254-11_0_6_node_75 | 0.4 | n |  | TRUE
70 | bus_LV_6254-11_0_6_node_53 | 0.4 | n |  | TRUE
71 | bus_LV_6254-11_0_6_node_54 | 0.4 | n |  | TRUE
72 | bus_LV_6254-11_0_6_node_71 | 0.4 | n |  | TRUE
73 | bus_LV_6254-11_0_6_node_74 | 0.4 | n |  | TRUE
74 | bus_MV_99_0_node_168 | 20 | n |  | TRUE

## load
| name | bus | p_mw | q_mvar | const_z_percent | const_i_percent | sn_mva | scaling | in_service | type
0 | LV_6254-11_0_6_load_0 | 0 | 0.0015857 | 0.00039741 | 0 | 0 |  | 1 | TRUE | wye
1 | LV_6254-11_0_6_load_1 | 1 | 0.0021142 | 0.00052986 | 0 | 0 |  | 1 | TRUE | wye
2 | LV_6254-11_0_6_load_2 | 2 | 0.0059042 | 0.0014797 | 0 | 0 |  | 1 | TRUE | wye
3 | LV_6254-11_0_6_load_3 | 3 | 0.0043038 | 0.0010786 | 0 | 0 |  | 1 | TRUE | wye
4 | LV_6254-11_0_6_load_33 | 5 | 0.0040472 | 0.0010143 | 0 | 0 |  | 1 | TRUE | wye
5 | LV_6254-11_0_6_load_5 | 6 | 0.0033573 | 0.00084142 | 0 | 0 |  | 1 | TRUE | wye
6 | LV_6254-11_0_6_load_6 | 7 | 0.0088402 | 0.0022156 | 0 | 0 |  | 1 | TRUE | wye
7 | LV_6254-11_0_6_load_7 | 8 | 0.005504 | 0.0013794 | 0 | 0 |  | 1 | TRUE | wye
8 | LV_6254-11_0_6_load_8 | 9 | 0.0043175 | 0.0010821 | 0 | 0 |  | 1 | TRUE | wye
9 | LV_6254-11_0_6_load_9 | 10 | 0.0079644 | 0.0019961 | 0 | 0 |  | 1 | TRUE | wye
10 | LV_6254-11_0_6_load_65 | 11 | 0.006407 | 0.0016057 | 0 | 0 |  | 1 | TRUE | wye
11 | LV_6254-11_0_6_load_63 | 12 | 0.0058813 | 0.001474 | 0 | 0 |  | 1 | TRUE | wye
12 | LV_6254-11_0_6_load_64 | 13 | 0.0095489 | 0.0023932 | 0 | 0 |  | 1 | TRUE | wye
13 | LV_6254-11_0_6_load_14 | 14 | 0.015371 | 0.0038524 | 0 | 0 |  | 1 | TRUE | wye
14 | LV_6254-11_0_6_load_57 | 15 | 0.0037332 | 0.00093562 | 0 | 0 |  | 1 | TRUE | wye
15 | LV_6254-11_0_6_load_58 | 16 | 0.010463 | 0.0026223 | 0 | 0 |  | 1 | TRUE | wye
16 | LV_6254-11_0_6_load_59 | 17 | 0.0040918 | 0.0010255 | 0 | 0 |  | 1 | TRUE | wye
17 | LV_6254-11_0_6_load_28 | 18 | 0.0081269 | 0.0020368 | 0 | 0 |  | 1 | TRUE | wye
18 | LV_6254-11_0_6_load_62 | 19 | 0.0064327 | 0.0016122 | 0 | 0 |  | 1 | TRUE | wye
19 | LV_6254-11_0_6_load_15 | 20 | 0.007087 | 0.0017762 | 0 | 0 |  | 1 | TRUE | wye
20 | LV_6254-11_0_6_load_31 | 21 | 0.0083408 | 0.0020904 | 0 | 0 |  | 1 | TRUE | wye
21 | LV_6254-11_0_6_load_10 | 22 | 0.0033444 | 0.00083819 | 0 | 0 |  | 1 | TRUE | wye
22 | LV_6254-11_0_6_load_11 | 23 | 0.0097217 | 0.0024365 | 0 | 0 |  | 1 | TRUE | wye
23 | LV_6254-11_0_6_load_12 | 24 | 0.0060549 | 0.0015175 | 0 | 0 |  | 1 | TRUE | wye
24 | LV_6254-11_0_6_load_13 | 25 | 0.013093 | 0.0032814 | 0 | 0 |  | 1 | TRUE | wye
25 | LV_6254-11_0_6_load_76 | 26 | 0.0069739 | 0.0017478 | 0 | 0 |  | 1 | TRUE | wye
26 | LV_6254-11_0_6_load_67 | 27 | 0.0077524 | 0.0019429 | 0 | 0 |  | 1 | TRUE | wye
27 | LV_6254-11_0_6_load_26 | 28 | 0.0029989 | 0.0007516 | 0 | 0 |  | 1 | TRUE | wye
28 | LV_6254-11_0_6_load_32 | 29 | 0.0036081 | 0.00090427 | 0 | 0 |  | 1 | TRUE | wye
29 | LV_6254-11_0_6_load_24 | 30 | 0.0031224 | 0.00078254 | 0 | 0 |  | 1 | TRUE | wye
30 | LV_6254-11_0_6_load_66 | 31 | 0.0073455 | 0.001841 | 0 | 0 |  | 1 | TRUE | wye
31 | LV_6254-11_0_6_load_22 | 32 | 0.0025848 | 0.00064782 | 0 | 0 |  | 1 | TRUE | wye
32 | LV_6254-11_0_6_load_61 | 34 | 0.010474 | 0.0026249 | 0 | 0 |  | 1 | TRUE | wye
33 | LV_6254-11_0_6_load_17 | 36 | 0.0064869 | 0.0016258 | 0 | 0 |  | 1 | TRUE | wye
34 | LV_6254-11_0_6_load_18 | 37 | 0.02208 | 0.0055337 | 0 | 0 |  | 1 | TRUE | wye
35 | LV_6254-11_0_6_load_19 | 38 | 0.0068534 | 0.0017176 | 0 | 0 |  | 1 | TRUE | wye
36 | LV_6254-11_0_6_load_20 | 39 | 0.019114 | 0.0047903 | 0 | 0 |  | 1 | TRUE | wye
37 | LV_6254-11_0_6_load_21 | 40 | 0.023012 | 0.0057673 | 0 | 0 |  | 1 | TRUE | wye
38 | LV_6254-11_0_6_load_25 | 41 | 0.0040327 | 0.0010107 | 0 | 0 |  | 1 | TRUE | wye
39 | LV_6254-11_0_6_load_29 | 42 | 0.021465 | 0.0053795 | 0 | 0 |  | 1 | TRUE | wye
40 | LV_6254-11_0_6_load_23 | 43 | 0.021445 | 0.0053747 | 0 | 0 |  | 1 | TRUE | wye
41 | LV_6254-11_0_6_load_27 | 44 | 0.00744 | 0.0018646 | 0 | 0 |  | 1 | TRUE | wye
42 | LV_6254-11_0_6_load_30 | 45 | 0.0057093 | 0.0014309 | 0 | 0 |  | 1 | TRUE | wye
43 | LV_6254-11_0_6_load_69 | 46 | 0.0037313 | 0.00093516 | 0 | 0 |  | 1 | TRUE | wye
44 | LV_6254-11_0_6_load_55 | 48 | 0.01603 | 0.0040174 | 0 | 0 |  | 1 | TRUE | wye
45 | LV_6254-11_0_6_load_43 | 49 | 0.0093972 | 0.0023552 | 0 | 0 |  | 1 | TRUE | wye
46 | LV_6254-11_0_6_load_45 | 50 | 0.011914 | 0.0029858 | 0 | 0 |  | 1 | TRUE | wye
47 | LV_6254-11_0_6_load_42 | 51 | 0.0055456 | 0.0013899 | 0 | 0 |  | 1 | TRUE | wye
48 | LV_6254-11_0_6_load_56 | 52 | 0.0092615 | 0.0023212 | 0 | 0 |  | 1 | TRUE | wye
49 | LV_6254-11_0_6_load_34 | 53 | 0.0079958 | 0.0020039 | 0 | 0 |  | 1 | TRUE | wye
50 | LV_6254-11_0_6_load_35 | 54 | 0.010464 | 0.0026224 | 0 | 0 |  | 1 | TRUE | wye
51 | LV_6254-11_0_6_load_36 | 55 | 0.010919 | 0.0027366 | 0 | 0 |  | 1 | TRUE | wye
52 | LV_6254-11_0_6_load_37 | 56 | 0.0093833 | 0.0023517 | 0 | 0 |  | 1 | TRUE | wye
53 | LV_6254-11_0_6_load_38 | 57 | 0.0088542 | 0.0022191 | 0 | 0 |  | 1 | TRUE | wye
54 | LV_6254-11_0_6_load_60 | 58 | 0.0038243 | 0.00095847 | 0 | 0 |  | 1 | TRUE | wye
55 | LV_6254-11_0_6_load_51 | 59 | 0.01304 | 0.0032682 | 0 | 0 |  | 1 | TRUE | wye
56 | LV_6254-11_0_6_load_52 | 61 | 0.014219 | 0.0035636 | 0 | 0 |  | 1 | TRUE | wye
57 | LV_6254-11_0_6_load_72 | 62 | 0.011703 | 0.0029331 | 0 | 0 |  | 1 | TRUE | wye
58 | LV_6254-11_0_6_load_73 | 63 | 0.0099325 | 0.0024893 | 0 | 0 |  | 1 | TRUE | wye
59 | LV_6254-11_0_6_load_39 | 64 | 0.0081153 | 0.0020339 | 0 | 0 |  | 1 | TRUE | wye
60 | LV_6254-11_0_6_load_40 | 65 | 0.012242 | 0.0030681 | 0 | 0 |  | 1 | TRUE | wye
61 | LV_6254-11_0_6_load_41 | 66 | 0.012957 | 0.0032473 | 0 | 0 |  | 1 | TRUE | wye
62 | LV_6254-11_0_6_load_44 | 67 | 0.010539 | 0.0026413 | 0 | 0 |  | 1 | TRUE | wye
63 | LV_6254-11_0_6_load_75 | 69 | 0.013785 | 0.0034548 | 0 | 0 |  | 1 | TRUE | wye
64 | LV_6254-11_0_6_load_53 | 70 | 0.007529 | 0.001887 | 0 | 0 |  | 1 | TRUE | wye
65 | LV_6254-11_0_6_load_54 | 71 | 0.014366 | 0.0036005 | 0 | 0 |  | 1 | TRUE | wye
66 | LV_6254-11_0_6_load_71 | 72 | 0.010019 | 0.002511 | 0 | 0 |  | 1 | TRUE | wye
67 | LV_6254-11_0_6_load_74 | 73 | 0.0090067 | 0.0022573 | 0 | 0 |  | 1 | TRUE | wye

## ext_grid
| name | bus | vm_pu | va_degree | slack_weight | in_service
0 |  | 12 | 1 | 0 | 1 | TRUE

## line
| name | std_type | from_bus | to_bus | length_km | r_ohm_per_km | x_ohm_per_km | c_nf_per_km | g_us_per_km | max_i_ka | df | parallel | type | in_service
0 | LV_6254-11_0_6_line_0 |  | 0 | 1 | 0.026192 | 0.125 | 0.08 | 261 | 0 | 0.364 | 1 | 1 | cs | TRUE
1 | LV_6254-11_0_6_line_1 |  | 0 | 2 | 0.034445 | 0.125 | 0.08 | 261 | 0 | 0.364 | 1 | 1 | cs | TRUE
2 | LV_6254-11_0_6_line_2 |  | 1 | 3 | 0.00023699 | 0.125 | 0.08 | 261 | 0 | 0.364 | 1 | 1 | cs | TRUE
3 | LV_6254-11_0_6_line_3 |  | 3 | 4 | 0.021651 | 0.125 | 0.08 | 261 | 0 | 0.364 | 1 | 1 | cs | TRUE
4 | LV_6254-11_0_6_line_4 |  | 4 | 5 | 0.045699 | 0.125 | 0.08 | 261 | 0 | 0.364 | 1 | 1 | cs | TRUE
5 | LV_6254-11_0_6_line_5 |  | 5 | 29 | 0.047495 | 0.125 | 0.08 | 261 | 0 | 0.364 | 1 | 1 | cs | TRUE
6 | LV_6254-11_0_6_line_6 |  | 6 | 7 | 0.011243 | 0.125 | 0.08 | 261 | 0 | 0.364 | 1 | 3 | cs | TRUE
7 | LV_6254-11_0_6_line_7 |  | 6 | 8 | 0.0095802 | 0.125 | 0.08 | 261 | 0 | 0.364 | 1 | 3 | cs | TRUE
8 | LV_6254-11_0_6_line_8 |  | 7 | 9 | 0.0059906 | 0.125 | 0.08 | 261 | 0 | 0.364 | 1 | 3 | cs | TRUE
9 | LV_6254-11_0_6_line_9 |  | 8 | 10 | 0.00034856 | 0.125 | 0.08 | 261 | 0 | 0.364 | 1 | 3 | cs | TRUE
10 | LV_6254-11_0_6_line_10 |  | 9 | 14 | 0.0081754 | 0.125 | 0.08 | 261 | 0 | 0.364 | 1 | 3 | cs | TRUE
11 | LV_6254-11_0_6_line_11 |  | 10 | 18 | 0.021748 | 0.125 | 0.08 | 261 | 0 | 0.364 | 1 | 3 | cs | TRUE
12 | LV_6254-11_0_6_line_12 |  | 11 | 12 | 0.023098 | 0.125 | 0.08 | 261 | 0 | 0.364 | 1 | 3 | cs | TRUE
13 | LV_6254-11_0_6_line_13 |  | 11 | 13 | 0.013214 | 0.125 | 0.08 | 261 | 0 | 0.364 | 1 | 3 | cs | TRUE
14 | LV_6254-11_0_6_line_14 |  | 12 | 19 | 0.03204 | 0.125 | 0.08 | 261 | 0 | 0.364 | 1 | 3 | cs | TRUE
15 | LV_6254-11_0_6_line_15 |  | 13 | 58 | 0.02503 | 0.125 | 0.08 | 261 | 0 | 0.364 | 1 | 3 | cs | TRUE
16 | LV_6254-11_0_6_line_16 |  | 14 | 20 | 0.001151 | 0.125 | 0.08 | 261 | 0 | 0.364 | 1 | 3 | cs | TRUE
17 | LV_6254-11_0_6_line_17 |  | 15 | 16 | 0.0072171 | 0.125 | 0.08 | 261 | 0 | 0.364 | 1 | 3 | cs | TRUE
18 | LV_6254-11_0_6_line_18 |  | 15 | 17 | 0.0079816 | 0.125 | 0.08 | 261 | 0 | 0.364 | 1 | 3 | cs | TRUE
19 | LV_6254-11_0_6_line_19 |  | 16 | 58 | 0.018826 | 0.125 | 0.08 | 261 | 0 | 0.364 | 1 | 3 | cs | TRUE
20 | LV_6254-11_0_6_line_20 |  | 17 | 34 | 0.053382 | 0.125 | 0.08 | 261 | 0 | 0.364 | 1 | 3 | cs | TRUE
21 | LV_6254-11_0_6_line_21 |  | 18 | 21 | 0.017508 | 0.125 | 0.08 | 261 | 0 | 0.364 | 1 | 3 | cs | TRUE
22 | LV_6254-11_0_6_line_22 |  | 19 | 45 | 0.0046558 | 0.125 | 0.08 | 261 | 0 | 0.364 | 1 | 3 | cs | TRUE
23 | LV_6254-11_0_6_line_23 |  | 20 | 33 | 0.0081109 | 0.125 | 0.08 | 261 | 0 | 0.364 | 1 | 3 | cs | TRUE
24 | LV_6254-11_0_6_line_24 |  | 21 | 44 | 0.0091071 | 0.125 | 0.08 | 261 | 0 | 0.364 | 1 | 3 | cs | TRUE
25 | LV_6254-11_0_6_line_25 |  | 22 | 23 | 0.025782 | 0.125 | 0.08 | 261 | 0 | 0.364 | 1 | 1 | cs | TRUE
26 | LV_6254-11_0_6_line_26 |  | 22 | 24 | 0.016689 | 0.125 | 0.08 | 261 | 0 | 0.364 | 1 | 1 | cs | TRUE
27 | LV_6254-11_0_6_line_27 |  | 23 | 25 | 0.0090626 | 0.125 | 0.08 | 261 | 0 | 0.364 | 1 | 1 | cs | TRUE
28 | LV_6254-11_0_6_line_28 |  | 24 | 26 | 0.063199 | 0.125 | 0.08 | 261 | 0 | 0.364 | 1 | 1 | cs | TRUE
29 | LV_6254-11_0_6_line_29 |  | 25 | 27 | 0.010242 | 0.125 | 0.08 | 261 | 0 | 0.364 | 1 | 1 | cs | TRUE
30 | LV_6254-11_0_6_line_30 |  | 27 | 31 | 0.018549 | 0.125 | 0.08 | 261 | 0 | 0.364 | 1 | 3 | cs | TRUE
31 | LV_6254-11_0_6_line_31 |  | 27 | 32 | 0.068592 | 0.125 | 0.08 | 261 | 0 | 0.364 | 1 | 3 | cs | TRUE
32 | LV_6254-11_0_6_line_32 |  | 28 | 29 | 0.014757 | 0.125 | 0.08 | 261 | 0 | 0.364 | 1 | 1 | cs | TRUE
33 | LV_6254-11_0_6_line_33 |  | 28 | 30 | 0.0016469 | 0.125 | 0.08 | 261 | 0 | 0.364 | 1 | 1 | cs | TRUE
34 | LV_6254-11_0_6_line_34 |  | 30 | 32 | 0.014114 | 0.125 | 0.08 | 261 | 0 | 0.364 | 1 | 1 | cs | TRUE
35 | LV_6254-11_0_6_line_35 |  | 31 | 39 | 0.02147 | 0.125 | 0.08 | 261 | 0 | 0.364 | 1 | 3 | cs | TRUE
36 | LV_6254-11_0_6_line_36 |  | 32 | 43 | 0.012748 | 0.125 | 0.08 | 261 | 0 | 0.364 | 1 | 3 | cs | TRUE
37 | LV_6254-11_0_6_line_37 |  | 33 | 35 | 0.067589 | 0.125 | 0.08 | 261 | 0 | 0.364 | 1 | 3 | cs | TRUE
38 | LV_6254-11_0_6_line_38 |  | 34 | 56 | 0.096746 | 0.125 | 0.08 | 261 | 0 | 0.364 | 1 | 3 | cs | TRUE
39 | LV_6254-11_0_6_line_39 |  | 35 | 70 | 0.040712 | 0.125 | 0.08 | 261 | 0 | 0.364 | 1 | 3 | cs | TRUE
40 | LV_6254-11_0_6_line_40 |  | 36 | 37 | 0.0045001 | 0.125 | 0.08 | 261 | 0 | 0.364 | 1 | 3 | cs | TRUE
41 | LV_6254-11_0_6_line_41 |  | 36 | 38 | 0.011699 | 0.125 | 0.08 | 261 | 0 | 0.364 | 1 | 3 | cs | TRUE
42 | LV_6254-11_0_6_line_42 |  | 37 | 39 | 0.019533 | 0.125 | 0.08 | 261 | 0 | 0.364 | 1 | 3 | cs | TRUE
43 | LV_6254-11_0_6_line_43 |  | 38 | 40 | 0.0097214 | 0.125 | 0.08 | 261 | 0 | 0.364 | 1 | 3 | cs | TRUE
44 | LV_6254-11_0_6_line_44 |  | 40 | 44 | 0.0125 | 0.125 | 0.08 | 261 | 0 | 0.364 | 1 | 3 | cs | TRUE
45 | LV_6254-11_0_6_line_45 |  | 41 | 42 | 0.0026822 | 0.125 | 0.08 | 261 | 0 | 0.364 | 1 | 3 | cs | TRUE
46 | LV_6254-11_0_6_line_46 |  | 41 | 43 | 0.014329 | 0.125 | 0.08 | 261 | 0 | 0.364 | 1 | 3 | cs | TRUE
47 | LV_6254-11_0_6_line_47 |  | 42 | 45 | 0.0019847 | 0.125 | 0.08 | 261 | 0 | 0.364 | 1 | 3 | cs | TRUE
48 | LV_6254-11_0_6_line_48 |  | 46 | 47 | 0.05659 | 0.125 | 0.08 | 261 | 0 | 0.364 | 1 | 1 | cs | TRUE
49 | LV_6254-11_0_6_line_49 |  | 46 | 48 | 0.024144 | 0.125 | 0.08 | 261 | 0 | 0.364 | 1 | 1 | cs | TRUE
50 | LV_6254-11_0_6_line_50 |  | 47 | 72 | 0.022128 | 0.125 | 0.08 | 261 | 0 | 0.364 | 1 | 1 | cs | TRUE
51 | LV_6254-11_0_6_line_51 |  | 48 | 71 | 0.021793 | 0.125 | 0.08 | 261 | 0 | 0.364 | 1 | 1 | cs | TRUE
52 | LV_6254-11_0_6_line_52 |  | 49 | 50 | 0.0032043 | 0.125 | 0.08 | 261 | 0 | 0.364 | 1 | 1 | cs | TRUE
53 | LV_6254-11_0_6_line_53 |  | 49 | 51 | 0.068563 | 0.125 | 0.08 | 261 | 0 | 0.364 | 1 | 1 | cs | TRUE
54 | LV_6254-11_0_6_line_54 |  | 50 | 52 | 0.036088 | 0.125 | 0.08 | 261 | 0 | 0.364 | 1 | 1 | cs | TRUE
55 | LV_6254-11_0_6_line_55 |  | 51 | 67 | 0.0028345 | 0.125 | 0.08 | 261 | 0 | 0.364 | 1 | 1 | cs | TRUE
56 | LV_6254-11_0_6_line_56 |  | 53 | 54 | 0.0013405 | 0.125 | 0.08 | 261 | 0 | 0.364 | 1 | 2 | cs | TRUE
57 | LV_6254-11_0_6_line_57 |  | 53 | 55 | 0.0052219 | 0.125 | 0.08 | 261 | 0 | 0.364 | 1 | 1 | cs | TRUE
58 | LV_6254-11_0_6_line_58 |  | 54 | 56 | 0.036283 | 0.125 | 0.08 | 261 | 0 | 0.364 | 1 | 3 | cs | TRUE
59 | LV_6254-11_0_6_line_59 |  | 55 | 57 | 0.027862 | 0.125 | 0.08 | 261 | 0 | 0.364 | 1 | 1 | cs | TRUE
60 | LV_6254-11_0_6_line_60 |  | 56 | 59 | 0.022042 | 0.125 | 0.08 | 261 | 0 | 0.364 | 1 | 1 | cs | TRUE
61 | LV_6254-11_0_6_line_61 |  | 57 | 60 | 0.023866 | 0.125 | 0.08 | 261 | 0 | 0.364 | 1 | 1 | cs | TRUE
62 | LV_6254-11_0_6_line_62 |  | 59 | 61 | 0.0037115 | 0.125 | 0.08 | 261 | 0 | 0.364 | 1 | 1 | cs | TRUE
63 | LV_6254-11_0_6_line_63 |  | 60 | 62 | 0.02627 | 0.125 | 0.08 | 261 | 0 | 0.364 | 1 | 1 | cs | TRUE
64 | LV_6254-11_0_6_line_64 |  | 60 | 63 | 0.01154 | 0.125 | 0.08 | 261 | 0 | 0.364 | 1 | 1 | cs | TRUE
65 | LV_6254-11_0_6_line_65 |  | 62 | 66 | 0.024481 | 0.125 | 0.08 | 261 | 0 | 0.364 | 1 | 1 | cs | TRUE
66 | LV_6254-11_0_6_line_66 |  | 63 | 68 | 0.031817 | 0.125 | 0.08 | 261 | 0 | 0.364 | 1 | 1 | cs | TRUE
67 | LV_6254-11_0_6_line_67 |  | 64 | 65 | 0.039742 | 0.125 | 0.08 | 261 | 0 | 0.364 | 1 | 1 | cs | TRUE
68 | LV_6254-11_0_6_line_68 |  | 65 | 66 | 0.00076218 | 0.125 | 0.08 | 261 | 0 | 0.364 | 1 | 1 | cs | TRUE
69 | LV_6254-11_0_6_line_69 |  | 67 | 68 | 0.0075843 | 0.125 | 0.08 | 261 | 0 | 0.364 | 1 | 1 | cs | TRUE
70 | LV_6254-11_0_6_line_70 |  | 68 | 69 | 0.043104 | 0.125 | 0.08 | 261 | 0 | 0.364 | 1 | 1 | cs | TRUE
71 | LV_6254-11_0_6_line_71 |  | 70 | 71 | 0.016987 | 0.125 | 0.08 | 261 | 0 | 0.364 | 1 | 2 | cs | TRUE
72 | LV_6254-11_0_6_line_72 |  | 72 | 73 | 0.0082644 | 0.125 | 0.08 | 261 | 0 | 0.364 | 1 | 1 | cs | TRUE

## trafo
| name | std_type | hv_bus | lv_bus | sn_mva | vn_hv_kv | vn_lv_kv | vk_percent | vkr_percent | pfe_kw | i0_percent | shift_degree | tap_side | tap_neutral | tap_min | tap_max | tap_step_percent | tap_step_degree | tap_pos | tap_phase_shifter | parallel | df | in_service
0 | LV_6254-11_0_6_trafo_63 | 0.63 MVA 20/0.4 kV | 74 | 12 | 0.63 | 20 | 0.4 | 6 | 1.206 | 1.65 | 0.2619 | 150 | hv | 0 | -2 | 2 | 2.5 | 0 | 0 | FALSE | 1 | 1 | TRUE

## line_geodata
| x0 | y0 | x1 | y1 | x2 | y2 | x3 | y3 | x4 | y4
0 | 2607936.1043 | 1129009.3933 | 2607955.0912 | 1129027.4353
1 | 2607936.1043 | 1129009.3933 | 2607933.7517 | 1129007.1578 | 2607914.6312 | 1129008.1223 | 2607903.3637 | 1129012.4086
2 | 2607955.0912 | 1129027.4353 | 2607955.263 | 1129027.5985
3 | 2607970.958 | 1129042.5125 | 2607955.263 | 1129027.5985
4 | 2607970.958 | 1129042.5125 | 2607998.3287 | 1129041.3589 | 2608016.5909 | 1129040.1208
5 | 2608062.7138 | 1129029.1754 | 2608062.4577 | 1129029.2485 | 2608022.457 | 1129039.7231 | 2608016.5909 | 1129040.1208
6 | 2608220.4997 | 1128955.3204 | 2608229.8196 | 1128958.1598 | 2608231.264 | 1128958.5636
7 | 2608220.4997 | 1128955.3204 | 2608211.3354 | 1128952.5284
8 | 2608237.0334 | 1128960.1766 | 2608231.264 | 1128958.5636
9 | 2608211.3354 | 1128952.5284 | 2608211.0019 | 1128952.4269
10 | 2608237.0334 | 1128960.1766 | 2608240.4076 | 1128961.12 | 2608245.0064 | 1128961.9425
11 | 2608190.1977 | 1128946.0887 | 2608211.0019 | 1128952.4269
12 | 2608158.5858 | 1129030.0445 | 2608170.0841 | 1129036.3731 | 2608178.4992 | 1129041.7252
13 | 2608178.4992 | 1129041.7252 | 2608189.6487 | 1129048.8165
14 | 2608158.5858 | 1129030.0445 | 2608150.0399 | 1129025.3409 | 2608127.8264 | 1129023.5548
15 | 2608214.3084 | 1129051.9521 | 2608207.3225 | 1129052.3865 | 2608189.6487 | 1129048.8165 | 2608189.6487 | 1129048.8165
16 | 2608246.1394 | 1128962.1451 | 2608245.0064 | 1128961.9425
17 | 2608240.3017 | 1129050.3359 | 2608233.0985 | 1129050.7837
18 | 2608240.3017 | 1129050.3359 | 2608248.268 | 1129049.8405
19 | 2608214.3084 | 1129051.9521 | 2608233.0985 | 1129050.7837
20 | 2608295.0618 | 1129073.792 | 2608270.6832 | 1129056.1406 | 2608248.268 | 1129049.8405 | 2608248.268 | 1129049.8405
21 | 2608190.1977 | 1128946.0887 | 2608173.4494 | 1128940.9862
22 | 2608123.3006 | 1129022.4621 | 2608127.8264 | 1129023.5548 | 2608127.8264 | 1129023.5548
23 | 2608254.1237 | 1128963.5731 | 2608246.1394 | 1128962.1451
24 | 2608164.7377 | 1128938.3322 | 2608173.4494 | 1128940.9862
25 | 2608026.1826 | 1128966.2854 | 2608051.2623 | 1128960.3075
26 | 2608009.5964 | 1128967.5289 | 2608022.7683 | 1128967.0992 | 2608026.1826 | 1128966.2854
27 | 2608051.2623 | 1128960.3075 | 2608060.0779 | 1128958.2063
28 | 2607975.7864 | 1128914.134 | 2608009.5964 | 1128967.5289
29 | 2608070.041 | 1128955.8315 | 2608060.0779 | 1128958.2063
30 | 2608087.8868 | 1128950.8021 | 2608076.0605 | 1128954.3967 | 2608070.041 | 1128955.8315
31 | 2608092.0581 | 1129020.7942 | 2608070.041 | 1128955.8315
32 | 2608076.903 | 1129025.1228 | 2608062.7138 | 1129029.1754
33 | 2608076.903 | 1129025.1228 | 2608078.4865 | 1129024.6705
34 | 2608078.4865 | 1129024.6705 | 2608092.0581 | 1129020.7942
35 | 2608087.8868 | 1128950.8021 | 2608108.4285 | 1128944.5583
36 | 2608092.0581 | 1129020.7942 | 2608092.1338 | 1129020.7726 | 2608104.7366 | 1129019.4745
37 | 2608256.2408 | 1128896.2653 | 2608254.8643 | 1128922.9431 | 2608256.3285 | 1128950.9477 | 2608254.1237 | 1128963.5731
38 | 2608295.0618 | 1129073.792 | 2608256.8017 | 1129162.6516
39 | 2608256.2408 | 1128896.2653 | 2608216.4993 | 1128887.4303
40 | 2608131.8261 | 1128939.1355 | 2608127.424 | 1128940.0695
41 | 2608131.8261 | 1128939.1355 | 2608143.2706 | 1128936.7071
42 | 2608108.4285 | 1128944.5583 | 2608113.4209 | 1128943.0408 | 2608127.424 | 1128940.0695
43 | 2608152.7803 | 1128934.6893 | 2608152.7803 | 1128934.6893 | 2608143.2706 | 1128936.7071
44 | 2608164.7377 | 1128938.3322 | 2608152.7803 | 1128934.6893
45 | 2608121.3713 | 1129021.9963 | 2608118.764 | 1129021.3668
46 | 2608104.7366 | 1129019.4745 | 2608109.0753 | 1129019.0276 | 2608118.764 | 1129021.3668
47 | 2608123.3006 | 1129022.4621 | 2608121.3713 | 1129021.9963
48 | 2608099.833 | 1128861.4941 | 2608155.0744 | 1128873.7749
49 | 2608155.0744 | 1128873.7749 | 2608178.6431 | 1128879.0145
50 | 2608099.833 | 1128861.4941 | 2608078.2309 | 1128856.6959
51 | 2608199.9172 | 1128883.744 | 2608178.6431 | 1128879.0145
52 | 2608051.3595 | 1129175.4696 | 2608048.2382 | 1129174.7451
53 | 2608118.0509 | 1129191.3791 | 2608118.0509 | 1129191.3791 | 2608073.9119 | 1129180.7042 | 2608051.3595 | 1129175.4696
54 | 2608012.1551 | 1129175.3667 | 2608048.2382 | 1129174.7451 | 2608048.2382 | 1129174.7451
55 | 2608118.0509 | 1129191.3791 | 2608120.4799 | 1129192.8401
56 | 2608219.9987 | 1129162.6427 | 2608221.2942 | 1129162.2983
57 | 2608219.9987 | 1129162.6427 | 2608214.9522 | 1129163.9845 | 2608214.9522 | 1129163.9845
58 | 2608256.8017 | 1129162.6516 | 2608250.5062 | 1129160.3641 | 2608231.5503 | 1129159.5714 | 2608221.2942 | 1129162.2983
59 | 2608214.9522 | 1129163.9845 | 2608190.8458 | 1129177.9552
60 | 2608256.8017 | 1129162.6516 | 2608263.9875 | 1129165.2625 | 2608276.4094 | 1129172.5406
61 | 2608169.2953 | 1129187.9904 | 2608180.601 | 1129183.8924 | 2608190.8458 | 1129177.9552
62 | 2608276.4094 | 1129172.5406 | 2608279.6117 | 1129174.4169
63 | 2608169.2953 | 1129187.9904 | 2608174.4804 | 1129192.9775 | 2608193.503 | 1129194.3998
64 | 2608169.2953 | 1129187.9904 | 2608159.3383 | 1129191.601 | 2608158.4011 | 1129191.7501
65 | 2608217.9 | 1129196.4248 | 2608201.8847 | 1129195.0265 | 2608193.503 | 1129194.3998
66 | 2608126.9792 | 1129196.7492 | 2608158.4011 | 1129191.7501
67 | 2608257.5261 | 1129202.0762 | 2608252.5488 | 1129199.2302 | 2608242.3516 | 1129198.1604 | 2608232.1459 | 1129197.6686 | 2608218.6593 | 1129196.4911
68 | 2608218.6593 | 1129196.4911 | 2608217.9 | 1129196.4248
69 | 2608126.9792 | 1129196.7492 | 2608120.4799 | 1129192.8401
70 | 2608126.9792 | 1129196.7492 | 2608111.0391 | 1129236.7973
71 | 2608216.4993 | 1128887.4303 | 2608199.9172 | 1128883.744
72 | 2608070.1631 | 1128854.9039 | 2608078.2309 | 1128856.6959

## bus_geodata
| x | y | coords
0 | 2607936.1043 | 1129009.3933
1 | 2607955.0912 | 1129027.4353
2 | 2607903.3637 | 1129012.4086
3 | 2607955.263 | 1129027.5985
4 | 2607970.958 | 1129042.5125
5 | 2608016.5909 | 1129040.1208
6 | 2608220.4997 | 1128955.3204
7 | 2608231.264 | 1128958.5636
8 | 2608211.3354 | 1128952.5284
9 | 2608237.0334 | 1128960.1766
10 | 2608211.0019 | 1128952.4269
11 | 2608178.4992 | 1129041.7252
12 | 2608158.5858 | 1129030.0445
13 | 2608189.6487 | 1129048.8165
14 | 2608245.0064 | 1128961.9425
15 | 2608240.3017 | 1129050.3359
16 | 2608233.0985 | 1129050.7838
17 | 2608248.268 | 1129049.8405
18 | 2608190.1977 | 1128946.0887
19 | 2608127.8264 | 1129023.5548
20 | 2608246.1394 | 1128962.1451
21 | 2608173.4494 | 1128940.9862
22 | 2608026.1826 | 1128966.2854
23 | 2608051.2623 | 1128960.3075
24 | 2608009.5964 | 1128967.5289
25 | 2608060.0779 | 1128958.2063
26 | 2607975.7864 | 1128914.134
27 | 2608070.041 | 1128955.8315
28 | 2608076.903 | 1129025.1228
29 | 2608062.7138 | 1129029.1754
30 | 2608078.4865 | 1129024.6705
31 | 2608087.8868 | 1128950.8021
32 | 2608092.0581 | 1129020.7942
33 | 2608254.1237 | 1128963.5731
34 | 2608295.0618 | 1129073.792
35 | 2608256.2408 | 1128896.2653
36 | 2608131.8261 | 1128939.1355
37 | 2608127.424 | 1128940.0695
38 | 2608143.2706 | 1128936.7071
39 | 2608108.4285 | 1128944.5583
40 | 2608152.7803 | 1128934.6893
41 | 2608118.764 | 1129021.3668
42 | 2608121.3713 | 1129021.9963
43 | 2608104.7366 | 1129019.4745
44 | 2608164.7377 | 1128938.3322
45 | 2608123.3006 | 1129022.4621
46 | 2608155.0744 | 1128873.7749
47 | 2608099.833 | 1128861.4941
48 | 2608178.6431 | 1128879.0145
49 | 2608051.3595 | 1129175.4696
50 | 2608048.2382 | 1129174.7451
51 | 2608118.0509 | 1129191.3791
52 | 2608012.1551 | 1129175.3667
53 | 2608219.9987 | 1129162.6427
54 | 2608221.2942 | 1129162.2983
55 | 2608214.9522 | 1129163.9845
56 | 2608256.8017 | 1129162.6516
57 | 2608190.8458 | 1129177.9552
58 | 2608214.3084 | 1129051.9521
59 | 2608276.4094 | 1129172.5406
60 | 2608169.2953 | 1129187.9904
61 | 2608279.6117 | 1129174.4169
62 | 2608193.503 | 1129194.3998
63 | 2608158.4011 | 1129191.7501
64 | 2608257.5261 | 1129202.0762
65 | 2608218.6593 | 1129196.4911
66 | 2608217.9 | 1129196.4248
67 | 2608120.4799 | 1129192.8401
68 | 2608126.9792 | 1129196.7492
69 | 2608111.0391 | 1129236.7973
70 | 2608216.4993 | 1128887.4303
71 | 2608199.9172 | 1128883.744
72 | 2608078.2309 | 1128856.6959
73 | 2608070.1631 | 1128854.9039
74 | 2607970.958 | 1129042.5125

## line_std_types
| c_nf_per_km | r_ohm_per_km | x_ohm_per_km | max_i_ka | type | q_mm2 | alpha | voltage_rating
NAYY 4x50 SE | 210 | 0.642 | 0.083 | 0.142 | cs | 50 | 0.00403 | LV
NAYY 4x120 SE | 264 | 0.225 | 0.08 | 0.242 | cs | 120 | 0.00403 | LV
NAYY 4x150 SE | 261 | 0.208 | 0.08 | 0.27 | cs | 150 | 0.00403 | LV
NA2XS2Y 1x95 RM/25 12/20 kV | 216 | 0.313 | 0.132 | 0.252 | cs | 95 | 0.00403 | MV
NA2XS2Y 1x185 RM/25 12/20 kV | 273 | 0.161 | 0.117 | 0.362 | cs | 185 | 0.00403 | MV
NA2XS2Y 1x240 RM/25 12/20 kV | 304 | 0.122 | 0.112 | 0.421 | cs | 240 | 0.00403 | MV
NA2XS2Y 1x95 RM/25 6/10 kV | 315 | 0.313 | 0.123 | 0.249 | cs | 95 | 0.00403 | MV
NA2XS2Y 1x185 RM/25 6/10 kV | 406 | 0.161 | 0.11 | 0.358 | cs | 185 | 0.00403 | MV
NA2XS2Y 1x240 RM/25 6/10 kV | 456 | 0.122 | 0.105 | 0.416 | cs | 240 | 0.00403 | MV
NA2XS2Y 1x150 RM/25 12/20 kV | 250 | 0.206 | 0.116 | 0.319 | cs | 150 | 0.00403 | MV
NA2XS2Y 1x120 RM/25 12/20 kV | 230 | 0.253 | 0.119 | 0.283 | cs | 120 | 0.00403 | MV
NA2XS2Y 1x70 RM/25 12/20 kV | 190 | 0.443 | 0.132 | 0.22 | cs | 70 | 0.00403 | MV
NA2XS2Y 1x150 RM/25 6/10 kV | 360 | 0.206 | 0.11 | 0.315 | cs | 150 | 0.00403 | MV
NA2XS2Y 1x120 RM/25 6/10 kV | 340 | 0.253 | 0.113 | 0.28 | cs | 120 | 0.00403 | MV
NA2XS2Y 1x70 RM/25 6/10 kV | 280 | 0.443 | 0.123 | 0.217 | cs | 70 | 0.00403 | MV
N2XS(FL)2Y 1x120 RM/35 64/110 kV | 112 | 0.153 | 0.166 | 0.366 | cs | 120 | 0.00393 | HV
N2XS(FL)2Y 1x185 RM/35 64/110 kV | 125 | 0.099 | 0.156 | 0.457 | cs | 185 | 0.00393 | HV
N2XS(FL)2Y 1x240 RM/35 64/110 kV | 135 | 0.075 | 0.149 | 0.526 | cs | 240 | 0.00393 | HV
N2XS(FL)2Y 1x300 RM/35 64/110 kV | 144 | 0.06 | 0.144 | 0.588 | cs | 300 | 0.00393 | HV
15-AL1/3-ST1A 0.4 | 11 | 1.8769 | 0.35 | 0.105 | ol | 16 | 0.00403 | LV
24-AL1/4-ST1A 0.4 | 11.25 | 1.2012 | 0.335 | 0.14 | ol | 24 | 0.00403 | LV
48-AL1/8-ST1A 0.4 | 12.2 | 0.5939 | 0.3 | 0.21 | ol | 48 | 0.00403 | LV
94-AL1/15-ST1A 0.4 | 13.2 | 0.306 | 0.29 | 0.35 | ol | 94 | 0.00403 | LV
34-AL1/6-ST1A 10.0 | 9.7 | 0.8342 | 0.36 | 0.17 | ol | 34 | 0.00403 | MV
48-AL1/8-ST1A 10.0 | 10.1 | 0.5939 | 0.35 | 0.21 | ol | 48 | 0.00403 | MV
70-AL1/11-ST1A 10.0 | 10.4 | 0.4132 | 0.339 | 0.29 | ol | 70 | 0.00403 | MV
94-AL1/15-ST1A 10.0 | 10.75 | 0.306 | 0.33 | 0.35 | ol | 94 | 0.00403 | MV
122-AL1/20-ST1A 10.0 | 11.1 | 0.2376 | 0.323 | 0.41 | ol | 122 | 0.00403 | MV
149-AL1/24-ST1A 10.0 | 11.25 | 0.194 | 0.315 | 0.47 | ol | 149 | 0.00403 | MV
34-AL1/6-ST1A 20.0 | 9.15 | 0.8342 | 0.382 | 0.17 | ol | 34 | 0.00403 | MV
48-AL1/8-ST1A 20.0 | 9.5 | 0.5939 | 0.372 | 0.21 | ol | 48 | 0.00403 | MV
70-AL1/11-ST1A 20.0 | 9.7 | 0.4132 | 0.36 | 0.29 | ol | 70 | 0.00403 | MV
94-AL1/15-ST1A 20.0 | 10 | 0.306 | 0.35 | 0.35 | ol | 94 | 0.00403 | MV
122-AL1/20-ST1A 20.0 | 10.3 | 0.2376 | 0.344 | 0.41 | ol | 122 | 0.00403 | MV
149-AL1/24-ST1A 20.0 | 10.5 | 0.194 | 0.337 | 0.47 | ol | 149 | 0.00403 | MV
184-AL1/30-ST1A 20.0 | 10.75 | 0.1571 | 0.33 | 0.535 | ol | 184 | 0.00403 | MV
243-AL1/39-ST1A 20.0 | 11 | 0.1188 | 0.32 | 0.645 | ol | 243 | 0.00403 | MV
48-AL1/8-ST1A 110.0 | 8 | 0.5939 | 0.46 | 0.21 | ol | 48 | 0.00403 | HV
70-AL1/11-ST1A 110.0 | 8.4 | 0.4132 | 0.45 | 0.29 | ol | 70 | 0.00403 | HV
94-AL1/15-ST1A 110.0 | 8.65 | 0.306 | 0.44 | 0.35 | ol | 94 | 0.00403 | HV
122-AL1/20-ST1A 110.0 | 8.5 | 0.2376 | 0.43 | 0.41 | ol | 122 | 0.00403 | HV
149-AL1/24-ST1A 110.0 | 8.75 | 0.194 | 0.41 | 0.47 | ol | 149 | 0.00403 | HV
184-AL1/30-ST1A 110.0 | 8.8 | 0.1571 | 0.4 | 0.535 | ol | 184 | 0.00403 | HV
243-AL1/39-ST1A 110.0 | 9 | 0.1188 | 0.39 | 0.645 | ol | 243 | 0.00403 | HV
305-AL1/39-ST1A 110.0 | 9.2 | 0.0949 | 0.38 | 0.74 | ol | 305 | 0.00403 | HV
490-AL1/64-ST1A 110.0 | 9.75 | 0.059 | 0.37 | 0.96 | ol | 490 | 0.00403 | HV
679-AL1/86-ST1A 110.0 | 9.95 | 0.042 | 0.36 | 1.15 | ol | 679 | 0.00403 | HV
490-AL1/64-ST1A 220.0 | 10 | 0.059 | 0.285 | 0.96 | ol | 490 | 0.00403 | HV
679-AL1/86-ST1A 220.0 | 11.7 | 0.042 | 0.275 | 1.15 | ol | 679 | 0.00403 | HV
490-AL1/64-ST1A 380.0 | 11 | 0.059 | 0.253 | 0.96 | ol | 490 | 0.00403 | HV
679-AL1/86-ST1A 380.0 | 14.6 | 0.042 | 0.25 | 1.15 | ol | 679 | 0.00403 | HV

## trafo_std_types
| i0_percent | pfe_kw | vkr_percent | sn_mva | vn_lv_kv | vn_hv_kv | vk_percent | shift_degree | vector_group | tap_side | tap_neutral | tap_min | tap_max | tap_step_degree | tap_step_percent | tap_phase_shifter
160 MVA 380/110 kV | 0.06 | 60 | 0.25 | 160 | 110 | 380 | 12.2 | 0 | Yy0 | hv | 0 | -9 | 9 | 0 | 1.5 | FALSE
100 MVA 220/110 kV | 0.06 | 55 | 0.26 | 100 | 110 | 220 | 12 | 0 | Yy0 | hv | 0 | -9 | 9 | 0 | 1.5 | FALSE
63 MVA 110/20 kV | 0.04 | 22 | 0.32 | 63 | 20 | 110 | 18 | 150 | YNd5 | hv | 0 | -9 | 9 | 0 | 1.5 | FALSE
40 MVA 110/20 kV | 0.05 | 18 | 0.34 | 40 | 20 | 110 | 16.2 | 150 | YNd5 | hv | 0 | -9 | 9 | 0 | 1.5 | FALSE
25 MVA 110/20 kV | 0.07 | 14 | 0.41 | 25 | 20 | 110 | 12 | 150 | YNd5 | hv | 0 | -9 | 9 | 0 | 1.5 | FALSE
63 MVA 110/10 kV | 0.04 | 22 | 0.32 | 63 | 10 | 110 | 18 | 150 | YNd5 | hv | 0 | -9 | 9 | 0 | 1.5 | FALSE
40 MVA 110/10 kV | 0.05 | 18 | 0.34 | 40 | 10 | 110 | 16.2 | 150 | YNd5 | hv | 0 | -9 | 9 | 0 | 1.5 | FALSE
25 MVA 110/10 kV | 0.07 | 14 | 0.41 | 25 | 10 | 110 | 12 | 150 | YNd5 | hv | 0 | -9 | 9 | 0 | 1.5 | FALSE
0.25 MVA 20/0.4 kV | 0.32 | 0.8 | 1.44 | 0.25 | 0.4 | 20 | 6 | 150 | Yzn5 | hv | 0 | -2 | 2 | 0 | 2.5 | FALSE
0.4 MVA 20/0.4 kV | 0.3375 | 1.35 | 1.425 | 0.4 | 0.4 | 20 | 6 | 150 | Dyn5 | hv | 0 | -2 | 2 | 0 | 2.5 | FALSE
0.63 MVA 20/0.4 kV | 0.2619 | 1.65 | 1.206 | 0.63 | 0.4 | 20 | 6 | 150 | Dyn5 | hv | 0 | -2 | 2 | 0 | 2.5 | FALSE
0.25 MVA 10/0.4 kV | 0.24 | 0.6 | 1.2 | 0.25 | 0.4 | 10 | 4 | 150 | Dyn5 | hv | 0 | -2 | 2 | 0 | 2.5 | FALSE
0.4 MVA 10/0.4 kV | 0.2375 | 0.95 | 1.325 | 0.4 | 0.4 | 10 | 4 | 150 | Dyn5 | hv | 0 | -2 | 2 | 0 | 2.5 | FALSE
0.63 MVA 10/0.4 kV | 0.1873 | 1.18 | 1.0794 | 0.63 | 0.4 | 10 | 4 | 150 | Dyn5 | hv | 0 | -2 | 2 | 0 | 2.5 | FALSE

## trafo3w_std_types
| sn_hv_mva | sn_mv_mva | sn_lv_mva | vn_hv_kv | vn_mv_kv | vn_lv_kv | vk_hv_percent | vk_mv_percent | vk_lv_percent | vkr_hv_percent | vkr_mv_percent | vkr_lv_percent | pfe_kw | i0_percent | shift_mv_degree | shift_lv_degree | vector_group | tap_side | tap_neutral | tap_min | tap_max | tap_step_percent
63/25/38 MVA 110/20/10 kV | 63 | 25 | 38 | 110 | 20 | 10 | 10.4 | 10.4 | 10.4 | 0.28 | 0.32 | 0.35 | 35 | 0.89 | 0 | 0 | YN0yn0yn0 | hv | 0 | -10 | 10 | 1.2
63/25/38 MVA 110/10/10 kV | 63 | 25 | 38 | 110 | 10 | 10 | 10.4 | 10.4 | 10.4 | 0.28 | 0.32 | 0.35 | 35 | 0.89 | 0 | 0 | YN0yn0yn0 | hv | 0 | -10 | 10 | 1.2

## fuse_std_types
| fuse_type | i_rated_a | t_avg | t_min | t_total | x_avg | x_min | x_total
HV 100A | HV 100A | 100 | 0 | [10.0, 3.64, 0.854, 0.281, 0.1, 0.0531, 0.022, 0.01] | [10.0, 4.267, 1.21, 0.403, 0.1, 0.058, 0.022, 0.01] | 0 | [300.0, 350.0, 450.0, 550.0, 700.0, 850.0, 1200.0, 1752.0] | [600.0, 700.0, 900.0, 1150.0, 1665.0, 2000.0, 3000.0, 4313.0]
HV 10A | HV 10A | 10 | 0 | [10.0, 1675.0, 0.344, 0.156, 0.1, 0.0417, 0.0171, 0.01] | [10.0, 1.3, 0.3, 0.155, 0.1, 0.0555, 0.023, 0.01] | 0 | [30.0, 32.0, 35.0, 37.0, 39.0, 50.0, 70.0, 88.0] | [60.0, 70.0, 80.0, 87.0, 94.0, 110.0, 150.0, 216.0]
HV 125A | HV 125A | 125 | 0 | [10.0, 1.82, 0.344, 0.1, 0.0467, 0.0269, 0.01] | [10.0, 2.478, 0.426, 0.1, 0.0427, 0.0211, 0.01] | 0 | [375.0, 500.0, 700.0, 925.0, 1200.0, 1500.0, 2341.0] | [750.0, 1000.0, 1500.0, 2200.0, 3000.0, 4000.0, 5765.0]
HV 160A | HV 160A | 160 | 0 | [10.0, 4.15, 1.03, 0.198, 0.1, 0.051, 0.0172, 0.01] | [10.0, 2.3, 0.734, 0.274, 0.1, 0.046, 0.0177, 0.01] | 0 | [480.0, 550.0, 700.0, 1000.0, 1260.0, 1600.0, 2500.0, 3227.0] | [960.0, 1300.0, 1700.0, 2200.0, 2996.0, 4000.0, 6000.0, 7946.0]
HV 16A | HV 16A | 16 | 0 | [10.0, 0.352, 0.164, 0.1, 0.0649, 0.0342, 0.01] | [10.0, 2.34, 0.722, 0.181, 0.1, 0.055, 0.0296, 0.01] | 0 | [48.0, 60.0, 65.0, 71.0, 80.0, 100.0, 162.0] | [96.0, 110.0, 125.0, 150.0, 168.0, 200.0, 250.0, 398.0]
HV 200A | HV 200A | 200 | 0 | [10.0, 4.267, 1.21, 0.403, 0.1, 0.058, 0.022, 0.01] | [10.0, 3.73, 1.654, 0.328, 0.1, 0.0531, 0.019, 0.01] | 0 | [600.0, 700.0, 900.0, 1150.0, 1665.0, 2000.0, 3000.0, 4313.0] | [1200.0, 1500.0, 1800.0, 2700.0, 3960.0, 5000.0, 7500.0, 10620.0]
HV 20A | HV 20A | 20 | 0 | [10.0, 1.3, 0.3, 0.155, 0.1, 0.0555, 0.023, 0.01] | [10.0, 1.3, 0.161, 0.1, 0.0611, 0.0399, 0.0141, 0.01] | 0 | [60.0, 70.0, 80.0, 87.0, 94.0, 110.0, 150.0, 216.0] | [120.0, 150.0, 200.0, 223.0, 260.0, 300.0, 450.0, 532.0]
HV 25A | HV 25A | 25 | 0 | [10.0, 2.512, 0.833, 0.299, 0.1, 0.0372, 0.0223, 0.01] | [10.0, 3.125, 0.597, 0.198, 0.1, 0.0378, 0.022, 0.01] | 0 | [75.0, 82.0, 90.0, 100.0, 124.0, 170.0, 200.0, 289.0] | [150.0, 170.0, 210.0, 250.0, 294.0, 400.0, 500.0, 711.0]
HV 31.5A | HV 31.5A | 31.5 | 0 | [10.0, 2.34, 0.722, 0.181, 0.1, 0.055, 0.0296, 0.01] | [10.0, 2.84, 0.368, 0.164, 0.1, 0.0621, 0.0378, 0.0195, 0.01] | 0 | [95.0, 110.0, 125.0, 150.0, 165.0, 200.0, 250.0, 390.0] | [189.0, 220.0, 300.0, 350.0, 393.0, 450.0, 530.0, 700.0, 960.0]
HV 40A | HV 40A | 40 | 0 | [10.0, 1.3, 0.161, 0.1, 0.0611, 0.0399, 0.0141, 0.01] | [10.0, 2.05, 0.369, 0.198, 0.1, 0.051, 0.0298, 0.01] | 0 | [120.0, 150.0, 200.0, 223.0, 260.0, 300.0, 450.0, 532.0] | [240.0, 300.0, 400.0, 450.0, 530.0, 650.0, 800.0, 1311.0]
HV 50A | HV 50A | 50 | 0 | [10.0, 3.215, 0.597, 0.198, 0.1, 0.0378, 0.022, 0.01] | [10.0, 3.64, 0.854, 0.281, 0.1, 0.0531, 0.022, 0.01] | 0 | [150.0, 170.0, 210.0, 250.0, 294.0, 400.0, 500.0, 711.0] | [300.0, 350.0, 450.0, 550.0, 700.0, 850.0, 1200.0, 1752.0]
HV 6.3A | HV 6.3A | 6.3 | 0 | [10.0, 1.39, 0.344, 0.168, 0.1, 0.056, 0.0263, 0.01] | [10.0, 1.711, 0.516, 0.198, 0.1, 0.0634, 0.0303, 0.01] | 0 | [19.0, 19.5, 20.4, 20.8, 22.0, 25.0, 32.0, 48.0] | [38.0, 40.0, 43.0, 48.0, 53.0, 60.0, 75.0, 118.0]
HV 63A | HV 63A | 63 | 0 | [10.0, 2.84, 0.368, 0.164, 0.1, 0.0621, 0.0378, 0.0195, 0.01] | [10.0, 1.82, 0.344, 0.1, 0.0467, 0.0269, 0.01] | 0 | [189.0, 220.0, 300.0, 350.0, 393.0, 450.0, 530.0, 700.0, 961.0] | [378.0, 500.0, 700.0, 934.0, 1200.0, 1500.0, 2366.0]
HV 80A | HV 80A | 80 | 0 | [10.0, 2.05, 0.369, 0.198, 0.1, 0.051, 0.0298, 0.01] | [10.0, 4.15, 1.03, 0.198, 0.1, 0.051, 0.0172, 0.01] | 0 | [240.0, 300.0, 400.0, 450.0, 530.0, 650.0, 800.0, 1311.0] | [480.0, 550.0, 700.0, 1000.0, 1260.0, 1600.0, 2500.0, 3227.0]
Siemens NH-1-100 | Siemens NH-1-100 | 100 | [5400.0, 2000.0, 400.0, 20.0, 1.0, 0.2, 0.012, 0.004] | 0 | 0 | [150.0, 190.0, 250.0, 430.0, 900.0, 1250.0, 2700.0, 3600.0] | 0 | 0
Siemens NH-1-125 | Siemens NH-1-125 | 125 | [4800.0, 120.0, 7.0, 0.1, 0.004] | 0 | 0 | [180.0, 400.0, 740.0, 2000.0, 4250.0] | 0 | 0
Siemens NH-1-16 | Siemens NH-1-16 | 16 | [4000.0, 400.0, 2.0, 0.1, 0.04, 0.01] | 0 | 0 | [26.0, 35.0, 75.0, 150.0, 200.0, 300.0] | 0 | 0
Siemens NH-1-160 | Siemens NH-1-160 | 160 | [4800.0, 120.0, 7.0, 0.1, 0.004] | 0 | 0 | [210.0, 500.0, 900.0, 2300.0, 5000.0] | 0 | 0
Siemens NH-1-25 | Siemens NH-1-25 | 25 | [4000.0, 1000.0, 10.0, 0.2, 0.02, 0.01] | 0 | 0 | [40.0, 50.0, 100.0, 210.0, 400.0, 500.0] | 0 | 0
Siemens NH-1-50 | Siemens NH-1-50 | 50 | [4000.0, 40.0, 4.0, 1.0, 0.02, 0.01] | 0 | 0 | [86.0, 200.0, 300.0, 400.0, 1000.0, 1280.0] | 0 | 0
Siemens NH-1-63 | Siemens NH-1-63 | 63 | [4000.0, 100.0, 10.0, 2.0, 0.04, 0.01] | 0 | 0 | [100.0, 200.0, 300.0, 400.0, 1000.0, 1500.0] | 0 | 0
Siemens NH-1-80 | Siemens NH-1-80 | 80 | [4800.0, 120.0, 7.0, 0.1, 0.01] | 0 | 0 | [150.58, 250.0, 450.0, 1150.0, 2470.0] | 0 | 0
Siemens NH-2-1000 | Siemens NH-2-1000 | 1000 | [4800.0, 120.0, 7.0, 0.1, 0.004] | 0 | 0 | [1900.0, 3500.0, 8400.0, 24000.0, 52000.0] | 0 | 0
Siemens NH-2-200 | Siemens NH-2-200 | 200 | [4800.0, 120.0, 7.0, 0.1, 0.004] | 0 | 0 | [280.0, 650.0, 1200.0, 3000.0, 7000.0] | 0 | 0
Siemens NH-2-224 | Siemens NH-2-224 | 224 | [4800.0, 120.0, 7.0, 0.2, 0.04, 0.004] | 0 | 0 | [400.0, 750.0, 1453.0, 3025.0, 4315.0, 7600.0] | 0 | 0
Siemens NH-2-250 | Siemens NH-2-250 | 250 | [4800.0, 120.0, 7.0, 0.1, 0.004] | 0 | 0 | [450.0, 800.0, 1650.0, 4000.0, 8500.0] | 0 | 0
Siemens NH-2-315 | Siemens NH-2-315 | 315 | [4800.0, 120.0, 7.0, 0.1, 0.004] | 0 | 0 | [550.0, 920.0, 1900.0, 5000.0, 11000.0] | 0 | 0
Siemens NH-2-355 | Siemens NH-2-355 | 355 | [4800.0, 120.0, 6.0, 0.1, 0.004] | 0 | 0 | [650.0, 1116.27, 2350.0, 5840.0, 12790.0] | 0 | 0
Siemens NH-2-400 | Siemens NH-2-400 | 400 | [4800.0, 120.0, 7.0, 0.1, 0.004] | 0 | 0 | [720.0, 1350.0, 2800.0, 6500.0, 15000.0] | 0 | 0
Siemens NH-2-425 | Siemens NH-2-425 | 425 | [4800.0, 120.0, 7.0, 0.1, 0.004] | 0 | 0 | [850.0, 1500.0, 3050.0, 7500.0, 16500.0] | 0 | 0
Siemens NH-2-630 | Siemens NH-2-630 | 630 | [4800.0, 120.0, 7.0, 0.1, 0.004] | 0 | 0 | [1200.0, 2000.0, 4800.0, 12000.0, 26000.0] | 0 | 0

## dtypes
| element | column | dtype
0 | bus | name | object
1 | bus | vn_kv | float64
2 | bus | type | object
3 | bus | zone | object
4 | bus | in_service | bool
5 | load | name | object
6 | load | bus | uint32
7 | load | p_mw | float64
8 | load | q_mvar | float64
9 | load | const_z_percent | float64
10 | load | const_i_percent | float64
11 | load | sn_mva | float64
12 | load | scaling | float64
13 | load | in_service | bool
14 | load | type | object
15 | ext_grid | name | object
16 | ext_grid | bus | uint32
17 | ext_grid | vm_pu | float64
18 | ext_grid | va_degree | float64
19 | ext_grid | slack_weight | float64
20 | ext_grid | in_service | bool
21 | line | name | object
22 | line | std_type | object
23 | line | from_bus | uint32
24 | line | to_bus | uint32
25 | line | length_km | float64
26 | line | r_ohm_per_km | float64
27 | line | x_ohm_per_km | float64
28 | line | c_nf_per_km | float64
29 | line | g_us_per_km | float64
30 | line | max_i_ka | float64
31 | line | df | float64
32 | line | parallel | uint32
33 | line | type | object
34 | line | in_service | bool
35 | trafo | name | object
36 | trafo | std_type | object
37 | trafo | hv_bus | uint32
38 | trafo | lv_bus | uint32
39 | trafo | sn_mva | float64
40 | trafo | vn_hv_kv | float64
41 | trafo | vn_lv_kv | float64
42 | trafo | vk_percent | float64
43 | trafo | vkr_percent | float64
44 | trafo | pfe_kw | float64
45 | trafo | i0_percent | float64
46 | trafo | shift_degree | float64
47 | trafo | tap_side | object
48 | trafo | tap_neutral | int32
49 | trafo | tap_min | int32
50 | trafo | tap_max | int32
51 | trafo | tap_step_percent | float64
52 | trafo | tap_step_degree | float64
53 | trafo | tap_pos | int32
54 | trafo | tap_phase_shifter | bool
55 | trafo | parallel | uint32
56 | trafo | df | float64
57 | trafo | in_service | bool
58 | line_geodata | coords | object
59 | bus_geodata | x | float64
60 | bus_geodata | y | float64
61 | bus_geodata | coords | object

## parameters
| version | format_version | converged | OPF_converged | name | f_hz | sn_mva
0 | 2.14.6 | 2.14.0 | FALSE | FALSE |  | 50 | 1