## bus
| name | vn_kv | type | zone | in_service
0 | bus_LV_6254-13_0_6_node_0 | 0.4 | n |  | TRUE
1 | bus_LV_6254-13_0_6_node_1 | 0.4 | n |  | TRUE
2 | bus_LV_6254-13_0_6_node_2 | 0.4 | n |  | TRUE
3 | bus_LV_6254-13_0_6_node_3 | 0.4 | n |  | TRUE
4 | bus_LV_6254-13_0_6_node_4 | 0.4 | n |  | TRUE
5 | bus_LV_6254-13_0_6_node_96 | 0.4 | n |  | TRUE
6 | bus_LV_6254-13_0_6_node_10 | 0.4 | n |  | TRUE
7 | bus_LV_6254-13_0_6_node_101 | 0.4 | n |  | TRUE
8 | bus_LV_6254-13_0_6_node_82 | 0.4 | n |  | TRUE
9 | bus_LV_6254-13_0_6_node_80 | 0.4 | n |  | TRUE
10 | bus_LV_6254-13_0_6_node_11 | 0.4 | n |  | TRUE
11 | bus_LV_6254-13_0_6_node_5 | 0.4 | n |  | TRUE
12 | bus_LV_6254-13_0_6_node_6 | 0.4 | n |  | TRUE
13 | bus_LV_6254-13_0_6_node_7 | 0.4 | n |  | TRUE
14 | bus_LV_6254-13_0_6_node_8 | 0.4 | n |  | TRUE
15 | bus_LV_6254-13_0_6_node_9 | 0.4 | n |  | TRUE
16 | bus_LV_6254-13_0_6_node_46 | 0.4 | n |  | TRUE
17 | bus_LV_6254-13_0_6_node_14 | 0.4 | n |  | TRUE
18 | bus_LV_6254-13_0_6_node_24 | 0.4 | n |  | TRUE
19 | bus_LV_6254-13_0_6_node_30 | 0.4 | n |  | TRUE
20 | bus_LV_6254-13_0_6_node_12 | 0.4 | n |  | TRUE
21 | bus_LV_6254-13_0_6_node_13 | 0.4 | n |  | TRUE
22 | bus_LV_6254-13_0_6_node_61 | 0.4 | n |  | TRUE
23 | bus_LV_6254-13_0_6_node_100 | 0.4 | n |  | TRUE
24 | bus_LV_6254-13_0_6_node_19 | 0.4 | n |  | TRUE
25 | bus_LV_6254-13_0_6_node_32 | 0.4 | n |  | TRUE
26 | bus_LV_6254-13_0_6_node_28 | 0.4 | n |  | TRUE
27 | bus_LV_6254-13_0_6_node_15 | 0.4 | n |  | TRUE
28 | bus_LV_6254-13_0_6_node_16 | 0.4 | n |  | TRUE
29 | bus_LV_6254-13_0_6_node_17 | 0.4 | n |  | TRUE
30 | bus_LV_6254-13_0_6_node_18 | 0.4 | n |  | TRUE
31 | bus_LV_6254-13_0_6_node_20 | 0.4 | n |  | TRUE
32 | bus_LV_6254-13_0_6_node_58 | 0.4 | n |  | TRUE
33 | bus_LV_6254-13_0_6_node_26 | 0.4 | n |  | TRUE
34 | bus_LV_6254-13_0_6_node_59 | 0.4 | n |  | TRUE
35 | bus_LV_6254-13_0_6_node_69 | 0.4 | n |  | TRUE
36 | bus_LV_6254-13_0_6_node_27 | 0.4 | n |  | TRUE
37 | bus_LV_6254-13_0_6_node_35 | 0.4 | n |  | TRUE
38 | bus_LV_6254-13_0_6_node_21 | 0.4 | n |  | TRUE
39 | bus_LV_6254-13_0_6_node_22 | 0.4 | n |  | TRUE
40 | bus_LV_6254-13_0_6_node_23 | 0.4 | n |  | TRUE
41 | bus_LV_6254-13_0_6_node_25 | 0.4 | n |  | TRUE
42 | bus_LV_6254-13_0_6_node_93 | 0.4 | n |  | TRUE
43 | bus_LV_6254-13_0_6_node_53 | 0.4 | n |  | TRUE
44 | bus_LV_6254-13_0_6_node_56 | 0.4 | n |  | TRUE
45 | bus_LV_6254-13_0_6_node_51 | 0.4 | n |  | TRUE
46 | bus_LV_6254-13_0_6_node_55 | 0.4 | n |  | TRUE
47 | bus_LV_6254-13_0_6_node_57 | 0.4 | n |  | TRUE
48 | bus_LV_6254-13_0_6_node_87 | 0.4 | n |  | TRUE
49 | bus_LV_6254-13_0_6_node_92 | 0.4 | n |  | TRUE
50 | bus_LV_6254-13_0_6_node_45 | 0.4 | n |  | TRUE
51 | bus_LV_6254-13_0_6_node_83 | 0.4 | n |  | TRUE
52 | bus_LV_6254-13_0_6_node_33 | 0.4 | n |  | TRUE
53 | bus_LV_6254-13_0_6_node_29 | 0.4 | n |  | TRUE
54 | bus_LV_6254-13_0_6_node_31 | 0.4 | n |  | TRUE
55 | bus_LV_6254-13_0_6_node_47 | 0.4 | n |  | TRUE
56 | bus_LV_6254-13_0_6_node_39 | 0.4 | n |  | TRUE
57 | bus_LV_6254-13_0_6_node_50 | 0.4 | n |  | TRUE
58 | bus_LV_6254-13_0_6_node_40 | 0.4 | n |  | TRUE
59 | bus_LV_6254-13_0_6_node_37 | 0.4 | n |  | TRUE
60 | bus_LV_6254-13_0_6_node_34 | 0.4 | n |  | TRUE
61 | bus_LV_6254-13_0_6_node_36 | 0.4 | n |  | TRUE
62 | bus_LV_6254-13_0_6_node_84 | 0.4 | n |  | TRUE
63 | bus_LV_6254-13_0_6_node_85 | 0.4 | n |  | TRUE
64 | bus_LV_6254-13_0_6_node_41 | 0.4 | n |  | TRUE
65 | bus_LV_6254-13_0_6_node_42 | 0.4 | n |  | TRUE
66 | bus_LV_6254-13_0_6_node_43 | 0.4 | n |  | TRUE
67 | bus_LV_6254-13_0_6_node_44 | 0.4 | n |  | TRUE
68 | bus_LV_6254-13_0_6_node_70 | 0.4 | n |  | TRUE
69 | bus_LV_6254-13_0_6_node_67 | 0.4 | n |  | TRUE
70 | bus_LV_6254-13_0_6_node_48 | 0.4 | n |  | TRUE
71 | bus_LV_6254-13_0_6_node_49 | 0.4 | n |  | TRUE
72 | bus_LV_6254-13_0_6_node_52 | 0.4 | n |  | TRUE
73 | bus_LV_6254-13_0_6_node_54 | 0.4 | n |  | TRUE
74 | bus_LV_6254-13_0_6_node_90 | 0.4 | n |  | TRUE
75 | bus_LV_6254-13_0_6_node_91 | 0.4 | n |  | TRUE
76 | bus_LV_6254-13_0_6_node_86 | 0.4 | n |  | TRUE
77 | bus_LV_6254-13_0_6_node_81 | 0.4 | n |  | TRUE
78 | bus_LV_6254-13_0_6_node_60 | 0.4 | n |  | TRUE
79 | bus_LV_6254-13_0_6_node_66 | 0.4 | n |  | TRUE
80 | bus_LV_6254-13_0_6_node_64 | 0.4 | n |  | TRUE
81 | bus_LV_6254-13_0_6_node_62 | 0.4 | n |  | TRUE
82 | bus_LV_6254-13_0_6_node_63 | 0.4 | n |  | TRUE
83 | bus_LV_6254-13_0_6_node_65 | 0.4 | n |  | TRUE
84 | bus_LV_6254-13_0_6_node_68 | 0.4 | n |  | TRUE
85 | bus_LV_6254-13_0_6_node_71 | 0.4 | n |  | TRUE
86 | bus_LV_6254-13_0_6_node_72 | 0.4 | n |  | TRUE
87 | bus_LV_6254-13_0_6_node_73 | 0.4 | n |  | TRUE
88 | bus_LV_6254-13_0_6_node_74 | 0.4 | n |  | TRUE
89 | bus_LV_6254-13_0_6_node_75 | 0.4 | n |  | TRUE
90 | bus_LV_6254-13_0_6_node_76 | 0.4 | n |  | TRUE
91 | bus_LV_6254-13_0_6_node_77 | 0.4 | n |  | TRUE
92 | bus_LV_6254-13_0_6_node_98 | 0.4 | n |  | TRUE
93 | bus_LV_6254-13_0_6_node_99 | 0.4 | n |  | TRUE
94 | bus_LV_6254-13_0_6_node_95 | 0.4 | n |  | TRUE
95 | bus_LV_6254-13_0_6_node_78 | 0.4 | n |  | TRUE
96 | bus_LV_6254-13_0_6_node_102 | 0.4 | n |  | TRUE
97 | bus_LV_6254-13_0_6_node_94 | 0.4 | n |  | TRUE
98 | bus_LV_6254-13_0_6_node_79 | 0.4 | n |  | TRUE
99 | bus_LV_6254-13_0_6_node_88 | 0.4 | n |  | TRUE
100 | bus_LV_6254-13_0_6_node_89 | 0.4 | n |  | TRUE
101 | bus_MV_99_0_node_172 | 20 | n |  | TRUE

## load
| name | bus | p_mw | q_mvar | const_z_percent | const_i_percent | sn_mva | scaling | in_service | type
0 | LV_6254-13_0_6_load_0 | 0 | 0.0028078 | 0.00070371 | 0 | 0 |  | 1 | TRUE | wye
1 | LV_6254-13_0_6_load_1 | 1 | 0.009912 | 0.0024842 | 0 | 0 |  | 1 | TRUE | wye
2 | LV_6254-13_0_6_load_2 | 2 | 0.003962 | 0.00099297 | 0 | 0 |  | 1 | TRUE | wye
3 | LV_6254-13_0_6_load_4 | 4 | 0.0033699 | 0.00084458 | 0 | 0 |  | 1 | TRUE | wye
4 | LV_6254-13_0_6_load_10 | 6 | 0.0024875 | 0.00062343 | 0 | 0 |  | 1 | TRUE | wye
5 | LV_6254-13_0_6_load_101 | 7 | 0.022644 | 0.0056752 | 0 | 0 |  | 1 | TRUE | wye
6 | LV_6254-13_0_6_load_82 | 8 | 0.006117 | 0.0015331 | 0 | 0 |  | 1 | TRUE | wye
7 | LV_6254-13_0_6_load_80 | 9 | 0.0053226 | 0.001334 | 0 | 0 |  | 1 | TRUE | wye
8 | LV_6254-13_0_6_load_5 | 11 | 0.0039169 | 0.00098167 | 0 | 0 |  | 1 | TRUE | wye
9 | LV_6254-13_0_6_load_6 | 12 | 0.0046624 | 0.0011685 | 0 | 0 |  | 1 | TRUE | wye
10 | LV_6254-13_0_6_load_7 | 13 | 0.0041189 | 0.0010323 | 0 | 0 |  | 1 | TRUE | wye
11 | LV_6254-13_0_6_load_8 | 14 | 0.010031 | 0.0025141 | 0 | 0 |  | 1 | TRUE | wye
12 | LV_6254-13_0_6_load_9 | 15 | 0.0096713 | 0.0024239 | 0 | 0 |  | 1 | TRUE | wye
13 | LV_6254-13_0_6_load_46 | 16 | 0.0060483 | 0.0015158 | 0 | 0 |  | 1 | TRUE | wye
14 | LV_6254-13_0_6_load_14 | 17 | 0.0073264 | 0.0018362 | 0 | 0 |  | 1 | TRUE | wye
15 | LV_6254-13_0_6_load_24 | 18 | 0.0056024 | 0.0014041 | 0 | 0 |  | 1 | TRUE | wye
16 | LV_6254-13_0_6_load_12 | 20 | 0.006265 | 0.0015702 | 0 | 0 |  | 1 | TRUE | wye
17 | LV_6254-13_0_6_load_13 | 21 | 0.0074109 | 0.0018573 | 0 | 0 |  | 1 | TRUE | wye
18 | LV_6254-13_0_6_load_61 | 22 | 0.012909 | 0.0032354 | 0 | 0 |  | 1 | TRUE | wye
19 | LV_6254-13_0_6_load_100 | 23 | 0.0077521 | 0.0019429 | 0 | 0 |  | 1 | TRUE | wye
20 | LV_6254-13_0_6_load_32 | 25 | 0.0074981 | 0.0018792 | 0 | 0 |  | 1 | TRUE | wye
21 | LV_6254-13_0_6_load_28 | 26 | 0.0033381 | 0.0008366 | 0 | 0 |  | 1 | TRUE | wye
22 | LV_6254-13_0_6_load_15 | 27 | 0.002651 | 0.0006644 | 0 | 0 |  | 1 | TRUE | wye
23 | LV_6254-13_0_6_load_16 | 28 | 0.0026826 | 0.00067232 | 0 | 0 |  | 1 | TRUE | wye
24 | LV_6254-13_0_6_load_17 | 29 | 0.012442 | 0.0031183 | 0 | 0 |  | 1 | TRUE | wye
25 | LV_6254-13_0_6_load_18 | 30 | 0.0030915 | 0.00077481 | 0 | 0 |  | 1 | TRUE | wye
26 | LV_6254-13_0_6_load_20 | 31 | 0.0057816 | 0.001449 | 0 | 0 |  | 1 | TRUE | wye
27 | LV_6254-13_0_6_load_58 | 32 | 0.0041456 | 0.001039 | 0 | 0 |  | 1 | TRUE | wye
28 | LV_6254-13_0_6_load_59 | 34 | 0.0055203 | 0.0013835 | 0 | 0 |  | 1 | TRUE | wye
29 | LV_6254-13_0_6_load_69 | 35 | 0.0054832 | 0.0013742 | 0 | 0 |  | 1 | TRUE | wye
30 | LV_6254-13_0_6_load_27 | 36 | 0.00758 | 0.0018997 | 0 | 0 |  | 1 | TRUE | wye
31 | LV_6254-13_0_6_load_35 | 37 | 0.014052 | 0.0035218 | 0 | 0 |  | 1 | TRUE | wye
32 | LV_6254-13_0_6_load_21 | 38 | 0.0044046 | 0.0011039 | 0 | 0 |  | 1 | TRUE | wye
33 | LV_6254-13_0_6_load_22 | 39 | 0.015553 | 0.0038981 | 0 | 0 |  | 1 | TRUE | wye
34 | LV_6254-13_0_6_load_93 | 42 | 0.013699 | 0.0034333 | 0 | 0 |  | 1 | TRUE | wye
35 | LV_6254-13_0_6_load_51 | 45 | 0.0063752 | 0.0015978 | 0 | 0 |  | 1 | TRUE | wye
36 | LV_6254-13_0_6_load_87 | 48 | 0.004845 | 0.0012143 | 0 | 0 |  | 1 | TRUE | wye
37 | LV_6254-13_0_6_load_92 | 49 | 0.0088329 | 0.0022137 | 0 | 0 |  | 1 | TRUE | wye
38 | LV_6254-13_0_6_load_45 | 50 | 0.0072186 | 0.0018091 | 0 | 0 |  | 1 | TRUE | wye
39 | LV_6254-13_0_6_load_83 | 51 | 0.0060515 | 0.0015167 | 0 | 0 |  | 1 | TRUE | wye
40 | LV_6254-13_0_6_load_33 | 52 | 0.0033373 | 0.00083642 | 0 | 0 |  | 1 | TRUE | wye
41 | LV_6254-13_0_6_load_29 | 53 | 0.0063176 | 0.0015833 | 0 | 0 |  | 1 | TRUE | wye
42 | LV_6254-13_0_6_load_31 | 54 | 0.0075161 | 0.0018837 | 0 | 0 |  | 1 | TRUE | wye
43 | LV_6254-13_0_6_load_47 | 55 | 0.0082795 | 0.002075 | 0 | 0 |  | 1 | TRUE | wye
44 | LV_6254-13_0_6_load_50 | 57 | 0.0056532 | 0.0014168 | 0 | 0 |  | 1 | TRUE | wye
45 | LV_6254-13_0_6_load_37 | 59 | 0.0058399 | 0.0014636 | 0 | 0 |  | 1 | TRUE | wye
46 | LV_6254-13_0_6_load_34 | 60 | 0.012149 | 0.0030449 | 0 | 0 |  | 1 | TRUE | wye
47 | LV_6254-13_0_6_load_36 | 61 | 0.02099 | 0.0052606 | 0 | 0 |  | 1 | TRUE | wye
48 | LV_6254-13_0_6_load_84 | 62 | 0.0079648 | 0.0019962 | 0 | 0 |  | 1 | TRUE | wye
49 | LV_6254-13_0_6_load_85 | 63 | 0.015974 | 0.0040035 | 0 | 0 |  | 1 | TRUE | wye
50 | LV_6254-13_0_6_load_41 | 64 | 0.0046437 | 0.0011638 | 0 | 0 |  | 1 | TRUE | wye
51 | LV_6254-13_0_6_load_42 | 65 | 0.0094451 | 0.0023672 | 0 | 0 |  | 1 | TRUE | wye
52 | LV_6254-13_0_6_load_43 | 66 | 0.011166 | 0.0027985 | 0 | 0 |  | 1 | TRUE | wye
53 | LV_6254-13_0_6_load_44 | 67 | 0.010212 | 0.0025595 | 0 | 0 |  | 1 | TRUE | wye
54 | LV_6254-13_0_6_load_70 | 68 | 0.0060491 | 0.0015161 | 0 | 0 |  | 1 | TRUE | wye
55 | LV_6254-13_0_6_load_67 | 69 | 0.0062548 | 0.0015676 | 0 | 0 |  | 1 | TRUE | wye
56 | LV_6254-13_0_6_load_48 | 70 | 0.0041223 | 0.0010331 | 0 | 0 |  | 1 | TRUE | wye
57 | LV_6254-13_0_6_load_49 | 71 | 0.0048946 | 0.0012267 | 0 | 0 |  | 1 | TRUE | wye
58 | LV_6254-13_0_6_load_54 | 73 | 0.0046573 | 0.0011672 | 0 | 0 |  | 1 | TRUE | wye
59 | LV_6254-13_0_6_load_90 | 74 | 0.0058068 | 0.0014553 | 0 | 0 |  | 1 | TRUE | wye
60 | LV_6254-13_0_6_load_91 | 75 | 0.0033653 | 0.00084343 | 0 | 0 |  | 1 | TRUE | wye
61 | LV_6254-13_0_6_load_86 | 76 | 0.0072967 | 0.0018287 | 0 | 0 |  | 1 | TRUE | wye
62 | LV_6254-13_0_6_load_81 | 77 | 0.0064108 | 0.0016067 | 0 | 0 |  | 1 | TRUE | wye
63 | LV_6254-13_0_6_load_60 | 78 | 0.0042737 | 0.0010711 | 0 | 0 |  | 1 | TRUE | wye
64 | LV_6254-13_0_6_load_66 | 79 | 0.0075018 | 0.0018801 | 0 | 0 |  | 1 | TRUE | wye
65 | LV_6254-13_0_6_load_62 | 81 | 0.0054002 | 0.0013534 | 0 | 0 |  | 1 | TRUE | wye
66 | LV_6254-13_0_6_load_63 | 82 | 0.0038893 | 0.00097475 | 0 | 0 |  | 1 | TRUE | wye
67 | LV_6254-13_0_6_load_65 | 83 | 0.0089861 | 0.0022521 | 0 | 0 |  | 1 | TRUE | wye
68 | LV_6254-13_0_6_load_68 | 84 | 0.0055933 | 0.0014018 | 0 | 0 |  | 1 | TRUE | wye
69 | LV_6254-13_0_6_load_71 | 85 | 0.0066742 | 0.0016727 | 0 | 0 |  | 1 | TRUE | wye
70 | LV_6254-13_0_6_load_72 | 86 | 0.0066903 | 0.0016767 | 0 | 0 |  | 1 | TRUE | wye
71 | LV_6254-13_0_6_load_74 | 88 | 0.0068494 | 0.0017166 | 0 | 0 |  | 1 | TRUE | wye
72 | LV_6254-13_0_6_load_75 | 89 | 0.0066873 | 0.001676 | 0 | 0 |  | 1 | TRUE | wye
73 | LV_6254-13_0_6_load_77 | 91 | 0.013353 | 0.0033466 | 0 | 0 |  | 1 | TRUE | wye
74 | LV_6254-13_0_6_load_98 | 92 | 0.0085442 | 0.0021414 | 0 | 0 |  | 1 | TRUE | wye
75 | LV_6254-13_0_6_load_95 | 94 | 0.0097467 | 0.0024427 | 0 | 0 |  | 1 | TRUE | wye
76 | LV_6254-13_0_6_load_78 | 95 | 0.0081843 | 0.0020512 | 0 | 0 |  | 1 | TRUE | wye
77 | LV_6254-13_0_6_load_102 | 96 | 0.014188 | 0.0035559 | 0 | 0 |  | 1 | TRUE | wye
78 | LV_6254-13_0_6_load_94 | 97 | 0.0052301 | 0.0013108 | 0 | 0 |  | 1 | TRUE | wye
79 | LV_6254-13_0_6_load_79 | 98 | 0.0042534 | 0.001066 | 0 | 0 |  | 1 | TRUE | wye
80 | LV_6254-13_0_6_load_88 | 99 | 0.010461 | 0.0026217 | 0 | 0 |  | 1 | TRUE | wye
81 | LV_6254-13_0_6_load_89 | 100 | 0.0074194 | 0.0018595 | 0 | 0 |  | 1 | TRUE | wye

## ext_grid
| name | bus | vm_pu | va_degree | slack_weight | in_service
0 |  | 83 | 1 | 0 | 1 | TRUE

## line
| name | std_type | from_bus | to_bus | length_km | r_ohm_per_km | x_ohm_per_km | c_nf_per_km | g_us_per_km | max_i_ka | df | parallel | type | in_service
0 | LV_6254-13_0_6_line_0 |  | 0 | 1 | 0.013563 | 0.125 | 0.08 | 261 | 0 | 0.364 | 1 | 1 | cs | TRUE
1 | LV_6254-13_0_6_line_1 |  | 0 | 2 | 0.0062701 | 0.125 | 0.08 | 261 | 0 | 0.364 | 1 | 1 | cs | TRUE
2 | LV_6254-13_0_6_line_2 |  | 1 | 3 | 0.017328 | 0.125 | 0.08 | 261 | 0 | 0.364 | 1 | 1 | cs | TRUE
3 | LV_6254-13_0_6_line_3 |  | 2 | 4 | 0.0083823 | 0.125 | 0.08 | 261 | 0 | 0.364 | 1 | 1 | cs | TRUE
4 | LV_6254-13_0_6_line_4 |  | 3 | 5 | 0.040179 | 0.125 | 0.08 | 261 | 0 | 0.364 | 1 | 1 | cs | TRUE
5 | LV_6254-13_0_6_line_5 |  | 4 | 6 | 0.0080331 | 0.125 | 0.08 | 261 | 0 | 0.364 | 1 | 1 | cs | TRUE
6 | LV_6254-13_0_6_line_6 |  | 5 | 7 | 0.033883 | 0.125 | 0.08 | 261 | 0 | 0.364 | 1 | 1 | cs | TRUE
7 | LV_6254-13_0_6_line_7 |  | 6 | 10 | 0.057304 | 0.125 | 0.08 | 261 | 0 | 0.364 | 1 | 1 | cs | TRUE
8 | LV_6254-13_0_6_line_8 |  | 7 | 61 | 0.018054 | 0.125 | 0.08 | 261 | 0 | 0.364 | 1 | 1 | cs | TRUE
9 | LV_6254-13_0_6_line_9 |  | 8 | 9 | 0.045592 | 0.125 | 0.08 | 261 | 0 | 0.364 | 1 | 1 | cs | TRUE
10 | LV_6254-13_0_6_line_10 |  | 9 | 98 | 0.029388 | 0.125 | 0.08 | 261 | 0 | 0.364 | 1 | 1 | cs | TRUE
11 | LV_6254-13_0_6_line_11 |  | 10 | 20 | 0.021231 | 0.125 | 0.08 | 261 | 0 | 0.364 | 1 | 1 | cs | TRUE
12 | LV_6254-13_0_6_line_12 |  | 10 | 21 | 0.018794 | 0.125 | 0.08 | 261 | 0 | 0.364 | 1 | 1 | cs | TRUE
13 | LV_6254-13_0_6_line_13 |  | 11 | 12 | 0.0029703 | 0.125 | 0.08 | 261 | 0 | 0.364 | 1 | 1 | cs | TRUE
14 | LV_6254-13_0_6_line_14 |  | 11 | 13 | 0.006794 | 0.125 | 0.08 | 261 | 0 | 0.364 | 1 | 1 | cs | TRUE
15 | LV_6254-13_0_6_line_15 |  | 12 | 14 | 0.0089387 | 0.125 | 0.08 | 261 | 0 | 0.364 | 1 | 1 | cs | TRUE
16 | LV_6254-13_0_6_line_16 |  | 13 | 15 | 0.013631 | 0.125 | 0.08 | 261 | 0 | 0.364 | 1 | 1 | cs | TRUE
17 | LV_6254-13_0_6_line_17 |  | 14 | 16 | 0.0076517 | 0.125 | 0.08 | 261 | 0 | 0.364 | 1 | 1 | cs | TRUE
18 | LV_6254-13_0_6_line_18 |  | 15 | 17 | 0.0045387 | 0.125 | 0.08 | 261 | 0 | 0.364 | 1 | 1 | cs | TRUE
19 | LV_6254-13_0_6_line_19 |  | 16 | 18 | 0.0065811 | 0.125 | 0.08 | 261 | 0 | 0.364 | 1 | 3 | cs | TRUE
20 | LV_6254-13_0_6_line_20 |  | 17 | 19 | 0.0091857 | 0.125 | 0.08 | 261 | 0 | 0.364 | 1 | 1 | cs | TRUE
21 | LV_6254-13_0_6_line_21 |  | 18 | 39 | 0.011855 | 0.125 | 0.08 | 261 | 0 | 0.364 | 1 | 3 | cs | TRUE
22 | LV_6254-13_0_6_line_22 |  | 19 | 25 | 0.026889 | 0.125 | 0.08 | 261 | 0 | 0.364 | 1 | 1 | cs | TRUE
23 | LV_6254-13_0_6_line_23 |  | 19 | 26 | 0.028157 | 0.125 | 0.08 | 261 | 0 | 0.364 | 1 | 1 | cs | TRUE
24 | LV_6254-13_0_6_line_24 |  | 20 | 22 | 0.016944 | 0.125 | 0.08 | 261 | 0 | 0.364 | 1 | 5 | cs | TRUE
25 | LV_6254-13_0_6_line_25 |  | 21 | 23 | 0.019566 | 0.125 | 0.08 | 261 | 0 | 0.364 | 1 | 1 | cs | TRUE
26 | LV_6254-13_0_6_line_26 |  | 22 | 24 | 0.026251 | 0.125 | 0.08 | 261 | 0 | 0.364 | 1 | 5 | cs | TRUE
27 | LV_6254-13_0_6_line_27 |  | 24 | 32 | 0.012382 | 0.125 | 0.08 | 261 | 0 | 0.364 | 1 | 5 | cs | TRUE
28 | LV_6254-13_0_6_line_28 |  | 24 | 29 | 0.0066058 | 0.125 | 0.08 | 261 | 0 | 0.364 | 1 | 1 | cs | TRUE
29 | LV_6254-13_0_6_line_29 |  | 25 | 56 | 0.044121 | 0.125 | 0.08 | 261 | 0 | 0.364 | 1 | 1 | cs | TRUE
30 | LV_6254-13_0_6_line_30 |  | 26 | 53 | 0.011673 | 0.125 | 0.08 | 261 | 0 | 0.364 | 1 | 1 | cs | TRUE
31 | LV_6254-13_0_6_line_31 |  | 27 | 28 | 0.0069325 | 0.125 | 0.08 | 261 | 0 | 0.364 | 1 | 1 | cs | TRUE
32 | LV_6254-13_0_6_line_32 |  | 27 | 29 | 0.019546 | 0.125 | 0.08 | 261 | 0 | 0.364 | 1 | 1 | cs | TRUE
33 | LV_6254-13_0_6_line_33 |  | 28 | 30 | 0.007495 | 0.125 | 0.08 | 261 | 0 | 0.364 | 1 | 1 | cs | TRUE
34 | LV_6254-13_0_6_line_34 |  | 30 | 31 | 0.011131 | 0.125 | 0.08 | 261 | 0 | 0.364 | 1 | 1 | cs | TRUE
35 | LV_6254-13_0_6_line_35 |  | 31 | 33 | 0.02351 | 0.125 | 0.08 | 261 | 0 | 0.364 | 1 | 1 | cs | TRUE
36 | LV_6254-13_0_6_line_36 |  | 32 | 34 | 0.0086598 | 0.125 | 0.08 | 261 | 0 | 0.364 | 1 | 5 | cs | TRUE
37 | LV_6254-13_0_6_line_37 |  | 33 | 35 | 0.046732 | 0.125 | 0.08 | 261 | 0 | 0.364 | 1 | 1 | cs | TRUE
38 | LV_6254-13_0_6_line_38 |  | 34 | 78 | 0.0093235 | 0.125 | 0.08 | 261 | 0 | 0.364 | 1 | 5 | cs | TRUE
39 | LV_6254-13_0_6_line_39 |  | 36 | 37 | 0.011607 | 0.125 | 0.08 | 261 | 0 | 0.364 | 1 | 1 | cs | TRUE
40 | LV_6254-13_0_6_line_40 |  | 37 | 52 | 0.026985 | 0.125 | 0.08 | 261 | 0 | 0.364 | 1 | 1 | cs | TRUE
41 | LV_6254-13_0_6_line_41 |  | 38 | 39 | 0.0055207 | 0.125 | 0.08 | 261 | 0 | 0.364 | 1 | 3 | cs | TRUE
42 | LV_6254-13_0_6_line_42 |  | 38 | 40 | 0.012013 | 0.125 | 0.08 | 261 | 0 | 0.364 | 1 | 5 | cs | TRUE
43 | LV_6254-13_0_6_line_43 |  | 40 | 41 | 0.15234 | 0.125 | 0.08 | 261 | 0 | 0.364 | 1 | 5 | cs | TRUE
44 | LV_6254-13_0_6_line_44 |  | 41 | 42 | 0.034625 | 0.125 | 0.08 | 261 | 0 | 0.364 | 1 | 5 | cs | TRUE
45 | LV_6254-13_0_6_line_45 |  | 42 | 44 | 0.006214 | 0.125 | 0.08 | 261 | 0 | 0.364 | 1 | 5 | cs | TRUE
46 | LV_6254-13_0_6_line_46 |  | 43 | 44 | 0.034692 | 0.125 | 0.08 | 261 | 0 | 0.364 | 1 | 5 | cs | TRUE
47 | LV_6254-13_0_6_line_47 |  | 43 | 45 | 0.015172 | 0.125 | 0.08 | 261 | 0 | 0.364 | 1 | 5 | cs | TRUE
48 | LV_6254-13_0_6_line_48 |  | 44 | 49 | 0.025553 | 0.125 | 0.08 | 261 | 0 | 0.364 | 1 | 1 | cs | TRUE
49 | LV_6254-13_0_6_line_49 |  | 44 | 50 | 0.030599 | 0.125 | 0.08 | 261 | 0 | 0.364 | 1 | 5 | cs | TRUE
50 | LV_6254-13_0_6_line_50 |  | 45 | 72 | 0.012978 | 0.125 | 0.08 | 261 | 0 | 0.364 | 1 | 5 | cs | TRUE
51 | LV_6254-13_0_6_line_51 |  | 46 | 47 | 0.0076875 | 0.125 | 0.08 | 261 | 0 | 0.364 | 1 | 1 | cs | TRUE
52 | LV_6254-13_0_6_line_52 |  | 46 | 48 | 0.083589 | 0.125 | 0.08 | 261 | 0 | 0.364 | 1 | 1 | cs | TRUE
53 | LV_6254-13_0_6_line_53 |  | 47 | 51 | 0.036524 | 0.125 | 0.08 | 261 | 0 | 0.364 | 1 | 1 | cs | TRUE
54 | LV_6254-13_0_6_line_54 |  | 47 | 49 | 0.020369 | 0.125 | 0.08 | 261 | 0 | 0.364 | 1 | 1 | cs | TRUE
55 | LV_6254-13_0_6_line_55 |  | 48 | 76 | 0.029643 | 0.125 | 0.08 | 261 | 0 | 0.364 | 1 | 1 | cs | TRUE
56 | LV_6254-13_0_6_line_56 |  | 50 | 66 | 0.014757 | 0.125 | 0.08 | 261 | 0 | 0.364 | 1 | 5 | cs | TRUE
57 | LV_6254-13_0_6_line_57 |  | 51 | 77 | 0.018409 | 0.125 | 0.08 | 261 | 0 | 0.364 | 1 | 1 | cs | TRUE
58 | LV_6254-13_0_6_line_58 |  | 52 | 60 | 0.0035566 | 0.125 | 0.08 | 261 | 0 | 0.364 | 1 | 1 | cs | TRUE
59 | LV_6254-13_0_6_line_59 |  | 53 | 54 | 0.035753 | 0.125 | 0.08 | 261 | 0 | 0.364 | 1 | 1 | cs | TRUE
60 | LV_6254-13_0_6_line_60 |  | 54 | 55 | 0.0078701 | 0.125 | 0.08 | 261 | 0 | 0.364 | 1 | 1 | cs | TRUE
61 | LV_6254-13_0_6_line_61 |  | 55 | 57 | 0.013355 | 0.125 | 0.08 | 261 | 0 | 0.364 | 1 | 1 | cs | TRUE
62 | LV_6254-13_0_6_line_62 |  | 56 | 58 | 0.014369 | 0.125 | 0.08 | 261 | 0 | 0.364 | 1 | 1 | cs | TRUE
63 | LV_6254-13_0_6_line_63 |  | 56 | 59 | 0.028171 | 0.125 | 0.08 | 261 | 0 | 0.364 | 1 | 1 | cs | TRUE
64 | LV_6254-13_0_6_line_64 |  | 57 | 70 | 0.0195 | 0.125 | 0.08 | 261 | 0 | 0.364 | 1 | 1 | cs | TRUE
65 | LV_6254-13_0_6_line_65 |  | 58 | 62 | 0.062709 | 0.125 | 0.08 | 261 | 0 | 0.364 | 1 | 1 | cs | TRUE
66 | LV_6254-13_0_6_line_66 |  | 60 | 61 | 0.03749 | 0.125 | 0.08 | 261 | 0 | 0.364 | 1 | 1 | cs | TRUE
67 | LV_6254-13_0_6_line_67 |  | 62 | 63 | 0.0027373 | 0.125 | 0.08 | 261 | 0 | 0.364 | 1 | 1 | cs | TRUE
68 | LV_6254-13_0_6_line_68 |  | 64 | 65 | 0.011699 | 0.125 | 0.08 | 261 | 0 | 0.364 | 1 | 5 | cs | TRUE
69 | LV_6254-13_0_6_line_69 |  | 64 | 66 | 0.013083 | 0.125 | 0.08 | 261 | 0 | 0.364 | 1 | 5 | cs | TRUE
70 | LV_6254-13_0_6_line_70 |  | 65 | 67 | 0.0033204 | 0.125 | 0.08 | 261 | 0 | 0.364 | 1 | 5 | cs | TRUE
71 | LV_6254-13_0_6_line_71 |  | 67 | 68 | 0.0097339 | 0.125 | 0.08 | 261 | 0 | 0.364 | 1 | 5 | cs | TRUE
72 | LV_6254-13_0_6_line_72 |  | 68 | 69 | 0.018221 | 0.125 | 0.08 | 261 | 0 | 0.364 | 1 | 5 | cs | TRUE
73 | LV_6254-13_0_6_line_73 |  | 69 | 80 | 0.0050143 | 0.125 | 0.08 | 261 | 0 | 0.364 | 1 | 5 | cs | TRUE
74 | LV_6254-13_0_6_line_74 |  | 70 | 71 | 0.00062275 | 0.125 | 0.08 | 261 | 0 | 0.364 | 1 | 1 | cs | TRUE
75 | LV_6254-13_0_6_line_75 |  | 72 | 73 | 0.043238 | 0.125 | 0.08 | 261 | 0 | 0.364 | 1 | 2 | cs | TRUE
76 | LV_6254-13_0_6_line_76 |  | 73 | 74 | 0.027784 | 0.125 | 0.08 | 261 | 0 | 0.364 | 1 | 1 | cs | TRUE
77 | LV_6254-13_0_6_line_77 |  | 74 | 75 | 0.032737 | 0.125 | 0.08 | 261 | 0 | 0.364 | 1 | 1 | cs | TRUE
78 | LV_6254-13_0_6_line_78 |  | 75 | 97 | 0.022864 | 0.125 | 0.08 | 261 | 0 | 0.364 | 1 | 1 | cs | TRUE
79 | LV_6254-13_0_6_line_79 |  | 76 | 99 | 0.022818 | 0.125 | 0.08 | 261 | 0 | 0.364 | 1 | 1 | cs | TRUE
80 | LV_6254-13_0_6_line_80 |  | 77 | 98 | 0.0194 | 0.125 | 0.08 | 261 | 0 | 0.364 | 1 | 1 | cs | TRUE
81 | LV_6254-13_0_6_line_81 |  | 78 | 79 | 0.018447 | 0.125 | 0.08 | 261 | 0 | 0.364 | 1 | 5 | cs | TRUE
82 | LV_6254-13_0_6_line_82 |  | 79 | 80 | 0.0083196 | 0.125 | 0.08 | 261 | 0 | 0.364 | 1 | 5 | cs | TRUE
83 | LV_6254-13_0_6_line_83 |  | 80 | 81 | 0.01338 | 0.125 | 0.08 | 261 | 0 | 0.364 | 1 | 5 | cs | TRUE
84 | LV_6254-13_0_6_line_84 |  | 81 | 82 | 0.024057 | 0.125 | 0.08 | 261 | 0 | 0.364 | 1 | 5 | cs | TRUE
85 | LV_6254-13_0_6_line_85 |  | 82 | 83 | 0.015355 | 0.125 | 0.08 | 261 | 0 | 0.364 | 1 | 5 | cs | TRUE
86 | LV_6254-13_0_6_line_86 |  | 83 | 84 | 0.00069487 | 0.125 | 0.08 | 261 | 0 | 0.364 | 1 | 1 | cs | TRUE
87 | LV_6254-13_0_6_line_87 |  | 85 | 86 | 0.02081 | 0.125 | 0.08 | 261 | 0 | 0.364 | 1 | 1 | cs | TRUE
88 | LV_6254-13_0_6_line_88 |  | 85 | 87 | 0.017241 | 0.125 | 0.08 | 261 | 0 | 0.364 | 1 | 1 | cs | TRUE
89 | LV_6254-13_0_6_line_89 |  | 86 | 88 | 0.0077504 | 0.125 | 0.08 | 261 | 0 | 0.364 | 1 | 1 | cs | TRUE
90 | LV_6254-13_0_6_line_90 |  | 87 | 89 | 0.0027358 | 0.125 | 0.08 | 261 | 0 | 0.364 | 1 | 1 | cs | TRUE
91 | LV_6254-13_0_6_line_91 |  | 87 | 90 | 0.041031 | 0.125 | 0.08 | 261 | 0 | 0.364 | 1 | 1 | cs | TRUE
92 | LV_6254-13_0_6_line_92 |  | 89 | 91 | 0.0091224 | 0.125 | 0.08 | 261 | 0 | 0.364 | 1 | 1 | cs | TRUE
93 | LV_6254-13_0_6_line_93 |  | 90 | 92 | 0.040057 | 0.125 | 0.08 | 261 | 0 | 0.364 | 1 | 1 | cs | TRUE
94 | LV_6254-13_0_6_line_94 |  | 90 | 93 | 0.035833 | 0.125 | 0.08 | 261 | 0 | 0.364 | 1 | 1 | cs | TRUE
95 | LV_6254-13_0_6_line_95 |  | 90 | 94 | 0.011554 | 0.125 | 0.08 | 261 | 0 | 0.364 | 1 | 1 | cs | TRUE
96 | LV_6254-13_0_6_line_96 |  | 91 | 95 | 0.0029642 | 0.125 | 0.08 | 261 | 0 | 0.364 | 1 | 1 | cs | TRUE
97 | LV_6254-13_0_6_line_97 |  | 93 | 96 | 0.017943 | 0.125 | 0.08 | 261 | 0 | 0.364 | 1 | 1 | cs | TRUE
98 | LV_6254-13_0_6_line_98 |  | 94 | 97 | 0.018183 | 0.125 | 0.08 | 261 | 0 | 0.364 | 1 | 1 | cs | TRUE
99 | LV_6254-13_0_6_line_99 |  | 99 | 100 | 0.068504 | 0.125 | 0.08 | 261 | 0 | 0.364 | 1 | 1 | cs | TRUE

## trafo
| name | std_type | hv_bus | lv_bus | sn_mva | vn_hv_kv | vn_lv_kv | vk_percent | vkr_percent | pfe_kw | i0_percent | shift_degree | tap_side | tap_neutral | tap_min | tap_max | tap_step_percent | tap_step_degree | tap_pos | tap_phase_shifter | parallel | df | in_service
0 | LV_6254-13_0_6_trafo_65 | 0.63 MVA 20/0.4 kV | 101 | 83 | 0.63 | 20 | 0.4 | 6 | 1.206 | 1.65 | 0.2619 | 150 | hv | 0 | -2 | 2 | 2.5 | 0 | 0 | FALSE | 1 | 1 | TRUE

## line_geodata
| x0 | y0 | x1 | y1 | x2 | y2 | x3 | y3 | x4 | y4 | x5 | y5 | x6 | y6 | x7 | y7 | x8 | y8 | x9 | y9 | x10 | y10
0 | 2608183.399 | 1128632.1692 | 2608170.2342 | 1128628.9072
1 | 2608183.399 | 1128632.1692 | 2608189.4851 | 1128633.6773
2 | 2608153.3245 | 1128625.8617 | 2608154.9349 | 1128625.5637 | 2608157.6078 | 1128625.7785 | 2608170.2342 | 1128628.9072
3 | 2608197.6213 | 1128635.6934 | 2608189.4851 | 1128633.6773
4 | 2608153.3245 | 1128625.8617 | 2608150.3885 | 1128620.7552 | 2608140.8641 | 1128605.4684 | 2608135.43 | 1128596.1788 | 2608132.7556 | 1128591.3285
5 | 2608197.6213 | 1128635.6934 | 2608205.4186 | 1128637.6254
6 | 2608132.7556 | 1128591.3285 | 2608134.9844 | 1128589.5083 | 2608146.8864 | 1128578.1298 | 2608154.156 | 1128574.4377 | 2608160.4992 | 1128575.1746
7 | 2608261.0408 | 1128651.408 | 2608205.4186 | 1128637.6254
8 | 2608178.1119 | 1128579.0177 | 2608164.7084 | 1128575.6635 | 2608160.4992 | 1128575.1746
9 | 2608214.4097 | 1128725.0052 | 2608206.3155 | 1128713.4088 | 2608201.7183 | 1128706.3547 | 2608197.467 | 1128699.8569 | 2608191.2485 | 1128689.6658 | 2608189.5342 | 1128686.8149
10 | 2608232.4039 | 1128748.2219 | 2608228.284 | 1128743.4308 | 2608221.332 | 1128734.5282 | 2608216.2877 | 1128727.6958 | 2608214.4097 | 1128725.0052
11 | 2608261.0408 | 1128651.408 | 2608281.6422 | 1128656.539
12 | 2608261.0408 | 1128651.408 | 2608257.4491 | 1128669.8553
13 | 2608407.8182 | 1128750.1701 | 2608408.2053 | 1128753.1151
14 | 2608407.8182 | 1128750.1701 | 2608406.9328 | 1128743.4341
15 | 2608408.2053 | 1128753.1151 | 2608409.3701 | 1128761.9775
16 | 2608406.9328 | 1128743.4341 | 2608405.1565 | 1128729.9194
17 | 2608410.3672 | 1128769.5639 | 2608409.3701 | 1128761.9775
18 | 2608404.565 | 1128725.4194 | 2608405.1565 | 1128729.9194
19 | 2608410.3672 | 1128769.5639 | 2608411.2249 | 1128776.0889
20 | 2608403.368 | 1128716.312 | 2608404.565 | 1128725.4194
21 | 2608411.2249 | 1128776.0889 | 2608412.7698 | 1128787.8433
22 | 2608403.368 | 1128716.312 | 2608413.1514 | 1128691.2661
23 | 2608403.368 | 1128716.312 | 2608396.6542 | 1128688.9669
24 | 2608281.6422 | 1128656.539 | 2608298.0842 | 1128660.6341
25 | 2608253.7098 | 1128689.0609 | 2608257.4491 | 1128669.8553
26 | 2608323.5575 | 1128666.9785 | 2608298.0842 | 1128660.6341
27 | 2608323.5575 | 1128666.9785 | 2608323.1316 | 1128679.3532
28 | 2608323.5575 | 1128666.9785 | 2608323.6937 | 1128663.1101 | 2608323.5693 | 1128660.3779
29 | 2608428.4886 | 1128649.9477 | 2608427.3029 | 1128655.0374 | 2608413.1514 | 1128691.2661
30 | 2608393.8708 | 1128677.6301 | 2608396.6542 | 1128688.9669
31 | 2608322.6802 | 1128640.8526 | 2608322.3648 | 1128633.9272
32 | 2608322.6802 | 1128640.8526 | 2608323.5693 | 1128660.3779
33 | 2608322.3648 | 1128633.9272 | 2608322.0239 | 1128626.44
34 | 2608321.2091 | 1128615.339 | 2608321.9735 | 1128625.3338 | 2608322.0239 | 1128626.44
35 | 2608319.423 | 1128591.9029 | 2608321.2091 | 1128615.339
36 | 2608323.1316 | 1128679.3532 | 2608322.8338 | 1128688.0079
37 | 2608319.423 | 1128591.9029 | 2608311.9335 | 1128553.4517 | 2608309.8369 | 1128546.1902
38 | 2608322.0096 | 1128697.285 | 2608322.6991 | 1128691.9228 | 2608322.8338 | 1128688.0079
39 | 2608255.3303 | 1128598.4992 | 2608244.0798 | 1128595.6455
40 | 2608217.9235 | 1128589.0108 | 2608244.0798 | 1128595.6455
41 | 2608413.4892 | 1128793.317 | 2608412.7698 | 1128787.8433
42 | 2608415.0547 | 1128805.2271 | 2608413.4892 | 1128793.317
43 | 2608333.4834 | 1128861.3646 | 2608348.9614 | 1128871.1683 | 2608363.14 | 1128879.1138 | 2608374.1322 | 1128885.0207 | 2608378.4506 | 1128887.3389 | 2608383.2617 | 1128889.9134 | 2608385.1615 | 1128892.0171 | 2608391.035 | 1128878.2184 | 2608403.7124 | 1128840.8176 | 2608415.3748 | 1128807.6731 | 2608415.0547 | 1128805.2271
44 | 2608333.4834 | 1128861.3646 | 2608335.6369 | 1128858.266 | 2608333.2367 | 1128855.8838 | 2608330.7471 | 1128851.2892 | 2608322.5934 | 1128836.96 | 2608320.0198 | 1128831.8095
45 | 2608314.2918 | 1128829.4005 | 2608320.0198 | 1128831.8095
46 | 2608292.4508 | 1128842.0436 | 2608295.3091 | 1128841.8252 | 2608298.2069 | 1128840.8286 | 2608301.2843 | 1128838.0871 | 2608303.8224 | 1128835.4003 | 2608309.4691 | 1128840.9107 | 2608312.9878 | 1128836.5356 | 2608314.0464 | 1128834.2137 | 2608314.5895 | 1128831.3908 | 2608314.2918 | 1128829.4005
47 | 2608292.4508 | 1128842.0436 | 2608286.9816 | 1128841.9028 | 2608277.3017 | 1128841.2612
48 | 2608314.2918 | 1128829.4005 | 2608309.7799 | 1128827.6936 | 2608308.4375 | 1128829.1925 | 2608307.2653 | 1128830.1135 | 2608305.3391 | 1128830.3666 | 2608303.9149 | 1128829.6977 | 2608294.7935 | 1128819.4625
49 | 2608314.2918 | 1128829.4005 | 2608312.4215 | 1128816.903 | 2608310.6128 | 1128804.4167 | 2608310.4127 | 1128799.0753
50 | 2608264.5069 | 1128839.1376 | 2608275.8513 | 1128841.1651 | 2608277.3017 | 1128841.2612
51 | 2608275.3169 | 1128809.2377 | 2608278.6328 | 1128806.7187 | 2608281.1936 | 1128804.2988
52 | 2608275.3169 | 1128809.2377 | 2608274.3708 | 1128808.1581 | 2608261.3645 | 1128793.311 | 2608253.1655 | 1128783.773 | 2608246.7429 | 1128776.5497 | 2608238.5821 | 1128767.2674 | 2608234.2208 | 1128762.4259 | 2608228.2366 | 1128755.6923 | 2608222.8303 | 1128748.8594 | 2608220.6498 | 1128746.0268
53 | 2608281.1936 | 1128804.2988 | 2608276.8711 | 1128799.2905 | 2608270.8797 | 1128792.2345 | 2608264.1494 | 1128784.6661 | 2608257.2298 | 1128776.7378
54 | 2608281.1936 | 1128804.2988 | 2608293.6389 | 1128818.1669 | 2608294.7935 | 1128819.4625
55 | 2608202.9655 | 1128722.2439 | 2608205.3129 | 1128725.669 | 2608209.5189 | 1128731.4997 | 2608217.0397 | 1128741.3368 | 2608220.6498 | 1128746.0268
56 | 2608310.4127 | 1128799.0753 | 2608310.0925 | 1128790.5314 | 2608310.4638 | 1128784.3351
57 | 2608257.2298 | 1128776.7378 | 2608257.204 | 1128776.7084 | 2608247.6205 | 1128765.6233 | 2608245.1527 | 1128762.844
58 | 2608217.9235 | 1128589.0108 | 2608214.476 | 1128588.1364
59 | 2608393.8708 | 1128677.6301 | 2608389.6403 | 1128660.3992 | 2608392.5971 | 1128642.6333
60 | 2608393.8891 | 1128634.87 | 2608392.5971 | 1128642.6333
61 | 2608393.8891 | 1128634.87 | 2608396.0816 | 1128621.6966
62 | 2608441.2089 | 1128643.1953 | 2608428.4886 | 1128649.9477
63 | 2608428.4886 | 1128649.9477 | 2608434.9005 | 1128622.516
64 | 2608399.2829 | 1128602.4613 | 2608396.0816 | 1128621.6966
65 | 2608441.2089 | 1128643.1953 | 2608446.8736 | 1128705.6475
66 | 2608178.1119 | 1128579.0177 | 2608209.0129 | 1128586.7507 | 2608214.476 | 1128588.1364
67 | 2608446.8736 | 1128705.6475 | 2608447.1208 | 1128708.3736
68 | 2608311.8548 | 1128771.3407 | 2608313.6486 | 1128759.7804
69 | 2608311.8548 | 1128771.3407 | 2608310.8571 | 1128777.7707 | 2608310.4638 | 1128784.3351
70 | 2608313.6486 | 1128759.7804 | 2608314.1577 | 1128756.4992
71 | 2608315.631 | 1128746.8777 | 2608315.5358 | 1128747.6179 | 2608314.1577 | 1128756.4992
72 | 2608315.631 | 1128746.8777 | 2608317.9559 | 1128728.8061
73 | 2608318.5957 | 1128723.8327 | 2608317.9559 | 1128728.8061
74 | 2608399.2829 | 1128602.4613 | 2608399.3852 | 1128601.847
75 | 2608264.5069 | 1128839.1376 | 2608225.0104 | 1128822.9985 | 2608224.485 | 1128822.7737
76 | 2608224.485 | 1128822.7737 | 2608198.9407 | 1128811.8462
77 | 2608169.0374 | 1128798.5399 | 2608178.4008 | 1128803.0594 | 2608198.9407 | 1128811.8462
78 | 2608169.0374 | 1128798.5399 | 2608148.4468 | 1128788.6015
79 | 2608202.9655 | 1128722.2439 | 2608196.8941 | 1128713.385 | 2608192.2277 | 1128706.2085 | 2608190.3394 | 1128703.2404
80 | 2608232.4039 | 1128748.2219 | 2608239.6057 | 1128756.597 | 2608245.1527 | 1128762.844
81 | 2608322.0096 | 1128697.285 | 2608319.6568 | 1128715.581
82 | 2608318.5957 | 1128723.8327 | 2608319.6568 | 1128715.581
83 | 2608318.5957 | 1128723.8327 | 2608305.7431 | 1128720.1116
84 | 2608305.7431 | 1128720.1116 | 2608287.0391 | 1128714.6964 | 2608282.8049 | 1128712.9368
85 | 2608282.8049 | 1128712.9368 | 2608268.6253 | 1128707.0444
86 | 2608267.9836 | 1128706.7778 | 2608268.6253 | 1128707.0444
87 | 2608153.0665 | 1128747.6944 | 2608171.2183 | 1128757.8708
88 | 2608138.0276 | 1128739.2632 | 2608153.0665 | 1128747.6944
89 | 2608177.9788 | 1128761.6609 | 2608171.2183 | 1128757.8708
90 | 2608138.0276 | 1128739.2632 | 2608135.6407 | 1128737.9263
91 | 2608121.2382 | 1128776.6034 | 2608131.1169 | 1128751.3043 | 2608138.0276 | 1128739.2632
92 | 2608135.6407 | 1128737.9263 | 2608127.6816 | 1128733.4686
93 | 2608121.2382 | 1128776.6034 | 2608084.4679 | 1128760.4689
94 | 2608121.2382 | 1128776.6034 | 2608118.3784 | 1128783.7031 | 2608115.6377 | 1128793.9933 | 2608111.2011 | 1128810.9512
95 | 2608121.2382 | 1128776.6034 | 2608131.8144 | 1128781.2545
96 | 2608125.0954 | 1128732.0202 | 2608127.6816 | 1128733.4686
97 | 2608111.2011 | 1128810.9512 | 2608093.9976 | 1128805.8529
98 | 2608131.8144 | 1128781.2545 | 2608147.684 | 1128788.2333 | 2608148.4468 | 1128788.6015
99 | 2608155.0812 | 1128644.5153 | 2608160.4824 | 1128653.6959 | 2608165.6248 | 1128662.1403 | 2608169.8758 | 1128668.9048 | 2608174.3106 | 1128676.5367 | 2608177.6153 | 1128682.3551 | 2608182.1577 | 1128690.0983 | 2608187.7614 | 1128699.188 | 2608190.3394 | 1128703.2404

## bus_geodata
| x | y | coords
0 | 2608183.399 | 1128632.1692
1 | 2608170.2342 | 1128628.9072
2 | 2608189.4851 | 1128633.6773
3 | 2608153.3245 | 1128625.8617
4 | 2608197.6213 | 1128635.6934
5 | 2608132.7556 | 1128591.3285
6 | 2608205.4186 | 1128637.6254
7 | 2608160.4992 | 1128575.1746
8 | 2608189.5342 | 1128686.8149
9 | 2608214.4097 | 1128725.0052
10 | 2608261.0408 | 1128651.408
11 | 2608407.8182 | 1128750.1701
12 | 2608408.2053 | 1128753.1151
13 | 2608406.9328 | 1128743.4341
14 | 2608409.3701 | 1128761.9775
15 | 2608405.1565 | 1128729.9194
16 | 2608410.3672 | 1128769.5639
17 | 2608404.565 | 1128725.4194
18 | 2608411.2249 | 1128776.0889
19 | 2608403.368 | 1128716.312
20 | 2608281.6422 | 1128656.539
21 | 2608257.4491 | 1128669.8553
22 | 2608298.0842 | 1128660.6341
23 | 2608253.7098 | 1128689.0609
24 | 2608323.5575 | 1128666.9785
25 | 2608413.1514 | 1128691.2661
26 | 2608396.6542 | 1128688.9669
27 | 2608322.6802 | 1128640.8526
28 | 2608322.3648 | 1128633.9272
29 | 2608323.5693 | 1128660.3779
30 | 2608322.0239 | 1128626.44
31 | 2608321.2091 | 1128615.339
32 | 2608323.1316 | 1128679.3532
33 | 2608319.423 | 1128591.9029
34 | 2608322.8338 | 1128688.0079
35 | 2608309.8369 | 1128546.1902
36 | 2608255.3303 | 1128598.4992
37 | 2608244.0798 | 1128595.6455
38 | 2608413.4892 | 1128793.317
39 | 2608412.7698 | 1128787.8433
40 | 2608415.0547 | 1128805.2271
41 | 2608333.4834 | 1128861.3646
42 | 2608320.0198 | 1128831.8095
43 | 2608292.4508 | 1128842.0436
44 | 2608314.2918 | 1128829.4005
45 | 2608277.3017 | 1128841.2612
46 | 2608275.3169 | 1128809.2377
47 | 2608281.1936 | 1128804.2988
48 | 2608220.6498 | 1128746.0268
49 | 2608294.7935 | 1128819.4625
50 | 2608310.4127 | 1128799.0753
51 | 2608257.2298 | 1128776.7378
52 | 2608217.9235 | 1128589.0108
53 | 2608393.8708 | 1128677.6301
54 | 2608392.5971 | 1128642.6333
55 | 2608393.8891 | 1128634.87
56 | 2608428.4886 | 1128649.9477
57 | 2608396.0816 | 1128621.6966
58 | 2608441.2089 | 1128643.1953
59 | 2608434.9005 | 1128622.516
60 | 2608214.476 | 1128588.1364
61 | 2608178.1119 | 1128579.0177
62 | 2608446.8736 | 1128705.6475
63 | 2608447.1208 | 1128708.3736
64 | 2608311.8548 | 1128771.3407
65 | 2608313.6486 | 1128759.7804
66 | 2608310.4638 | 1128784.3351
67 | 2608314.1577 | 1128756.4992
68 | 2608315.631 | 1128746.8777
69 | 2608317.9559 | 1128728.8061
70 | 2608399.2829 | 1128602.4613
71 | 2608399.3852 | 1128601.847
72 | 2608264.5069 | 1128839.1376
73 | 2608224.485 | 1128822.7737
74 | 2608198.9407 | 1128811.8461
75 | 2608169.0374 | 1128798.5399
76 | 2608202.9655 | 1128722.2439
77 | 2608245.1527 | 1128762.844
78 | 2608322.0096 | 1128697.285
79 | 2608319.6568 | 1128715.581
80 | 2608318.5957 | 1128723.8327
81 | 2608305.7431 | 1128720.1116
82 | 2608282.8049 | 1128712.9368
83 | 2608268.6253 | 1128707.0444
84 | 2608267.9836 | 1128706.7778
85 | 2608153.0665 | 1128747.6944
86 | 2608171.2183 | 1128757.8708
87 | 2608138.0276 | 1128739.2632
88 | 2608177.9788 | 1128761.6609
89 | 2608135.6407 | 1128737.9263
90 | 2608121.2382 | 1128776.6034
91 | 2608127.6816 | 1128733.4686
92 | 2608084.4679 | 1128760.4689
93 | 2608111.2011 | 1128810.9512
94 | 2608131.8144 | 1128781.2545
95 | 2608125.0954 | 1128732.0202
96 | 2608093.9976 | 1128805.8529
97 | 2608148.4468 | 1128788.6015
98 | 2608232.4039 | 1128748.2219
99 | 2608190.3394 | 1128703.2404
100 | 2608155.0812 | 1128644.5153
101 | 2608267.9836 | 1128706.7778

## line_std_types
| c_nf_per_km | r_ohm_per_km | x_ohm_per_km | max_i_ka | type | q_mm2 | alpha | voltage_rating
NAYY 4x50 SE | 210 | 0.642 | 0.083 | 0.142 | cs | 50 | 0.00403 | LV
NAYY 4x120 SE | 264 | 0.225 | 0.08 | 0.242 | cs | 120 | 0.00403 | LV
NAYY 4x150 SE | 261 | 0.208 | 0.08 | 0.27 | cs | 150 | 0.00403 | LV
NA2XS2Y 1x95 RM/25 12/20 kV | 216 | 0.313 | 0.132 | 0.252 | cs | 95 | 0.00403 | MV
NA2XS2Y 1x185 RM/25 12/20 kV | 273 | 0.161 | 0.117 | 0.362 | cs | 185 | 0.00403 | MV
NA2XS2Y 1x240 RM/25 12/20 kV | 304 | 0.122 | 0.112 | 0.421 | cs | 240 | 0.00403 | MV
NA2XS2Y 1x95 RM/25 6/10 kV | 315 | 0.313 | 0.123 | 0.249 | cs | 95 | 0.00403 | MV
NA2XS2Y 1x185 RM/25 6/10 kV | 406 | 0.161 | 0.11 | 0.358 | cs | 185 | 0.00403 | MV
NA2XS2Y 1x240 RM/25 6/10 kV | 456 | 0.122 | 0.105 | 0.416 | cs | 240 | 0.00403 | MV
NA2XS2Y 1x150 RM/25 12/20 kV | 250 | 0.206 | 0.116 | 0.319 | cs | 150 | 0.00403 | MV
NA2XS2Y 1x120 RM/25 12/20 kV | 230 | 0.253 | 0.119 | 0.283 | cs | 120 | 0.00403 | MV
NA2XS2Y 1x70 RM/25 12/20 kV | 190 | 0.443 | 0.132 | 0.22 | cs | 70 | 0.00403 | MV
NA2XS2Y 1x150 RM/25 6/10 kV | 360 | 0.206 | 0.11 | 0.315 | cs | 150 | 0.00403 | MV
NA2XS2Y 1x120 RM/25 6/10 kV | 340 | 0.253 | 0.113 | 0.28 | cs | 120 | 0.00403 | MV
NA2XS2Y 1x70 RM/25 6/10 kV | 280 | 0.443 | 0.123 | 0.217 | cs | 70 | 0.00403 | MV
N2XS(FL)2Y 1x120 RM/35 64/110 kV | 112 | 0.153 | 0.166 | 0.366 | cs | 120 | 0.00393 | HV
N2XS(FL)2Y 1x185 RM/35 64/110 kV | 125 | 0.099 | 0.156 | 0.457 | cs | 185 | 0.00393 | HV
N2XS(FL)2Y 1x240 RM/35 64/110 kV | 135 | 0.075 | 0.149 | 0.526 | cs | 240 | 0.00393 | HV
N2XS(FL)2Y 1x300 RM/35 64/110 kV | 144 | 0.06 | 0.144 | 0.588 | cs | 300 | 0.00393 | HV
15-AL1/3-ST1A 0.4 | 11 | 1.8769 | 0.35 | 0.105 | ol | 16 | 0.00403 | LV
24-AL1/4-ST1A 0.4 | 11.25 | 1.2012 | 0.335 | 0.14 | ol | 24 | 0.00403 | LV
48-AL1/8-ST1A 0.4 | 12.2 | 0.5939 | 0.3 | 0.21 | ol | 48 | 0.00403 | LV
94-AL1/15-ST1A 0.4 | 13.2 | 0.306 | 0.29 | 0.35 | ol | 94 | 0.00403 | LV
34-AL1/6-ST1A 10.0 | 9.7 | 0.8342 | 0.36 | 0.17 | ol | 34 | 0.00403 | MV
48-AL1/8-ST1A 10.0 | 10.1 | 0.5939 | 0.35 | 0.21 | ol | 48 | 0.00403 | MV
70-AL1/11-ST1A 10.0 | 10.4 | 0.4132 | 0.339 | 0.29 | ol | 70 | 0.00403 | MV
94-AL1/15-ST1A 10.0 | 10.75 | 0.306 | 0.33 | 0.35 | ol | 94 | 0.00403 | MV
122-AL1/20-ST1A 10.0 | 11.1 | 0.2376 | 0.323 | 0.41 | ol | 122 | 0.00403 | MV
149-AL1/24-ST1A 10.0 | 11.25 | 0.194 | 0.315 | 0.47 | ol | 149 | 0.00403 | MV
34-AL1/6-ST1A 20.0 | 9.15 | 0.8342 | 0.382 | 0.17 | ol | 34 | 0.00403 | MV
48-AL1/8-ST1A 20.0 | 9.5 | 0.5939 | 0.372 | 0.21 | ol | 48 | 0.00403 | MV
70-AL1/11-ST1A 20.0 | 9.7 | 0.4132 | 0.36 | 0.29 | ol | 70 | 0.00403 | MV
94-AL1/15-ST1A 20.0 | 10 | 0.306 | 0.35 | 0.35 | ol | 94 | 0.00403 | MV
122-AL1/20-ST1A 20.0 | 10.3 | 0.2376 | 0.344 | 0.41 | ol | 122 | 0.00403 | MV
149-AL1/24-ST1A 20.0 | 10.5 | 0.194 | 0.337 | 0.47 | ol | 149 | 0.00403 | MV
184-AL1/30-ST1A 20.0 | 10.75 | 0.1571 | 0.33 | 0.535 | ol | 184 | 0.00403 | MV
243-AL1/39-ST1A 20.0 | 11 | 0.1188 | 0.32 | 0.645 | ol | 243 | 0.00403 | MV
48-AL1/8-ST1A 110.0 | 8 | 0.5939 | 0.46 | 0.21 | ol | 48 | 0.00403 | HV
70-AL1/11-ST1A 110.0 | 8.4 | 0.4132 | 0.45 | 0.29 | ol | 70 | 0.00403 | HV
94-AL1/15-ST1A 110.0 | 8.65 | 0.306 | 0.44 | 0.35 | ol | 94 | 0.00403 | HV
122-AL1/20-ST1A 110.0 | 8.5 | 0.2376 | 0.43 | 0.41 | ol | 122 | 0.00403 | HV
149-AL1/24-ST1A 110.0 | 8.75 | 0.194 | 0.41 | 0.47 | ol | 149 | 0.00403 | HV
184-AL1/30-ST1A 110.0 | 8.8 | 0.1571 | 0.4 | 0.535 | ol | 184 | 0.00403 | HV
243-AL1/39-ST1A 110.0 | 9 | 0.1188 | 0.39 | 0.645 | ol | 243 | 0.00403 | HV
305-AL1/39-ST1A 110.0 | 9.2 | 0.0949 | 0.38 | 0.74 | ol | 305 | 0.00403 | HV
490-AL1/64-ST1A 110.0 | 9.75 | 0.059 | 0.37 | 0.96 | ol | 490 | 0.00403 | HV
679-AL1/86-ST1A 110.0 | 9.95 | 0.042 | 0.36 | 1.15 | ol | 679 | 0.00403 | HV
490-AL1/64-ST1A 220.0 | 10 | 0.059 | 0.285 | 0.96 | ol | 490 | 0.00403 | HV
679-AL1/86-ST1A 220.0 | 11.7 | 0.042 | 0.275 | 1.15 | ol | 679 | 0.00403 | HV
490-AL1/64-ST1A 380.0 | 11 | 0.059 | 0.253 | 0.96 | ol | 490 | 0.00403 | HV
679-AL1/86-ST1A 380.0 | 14.6 | 0.042 | 0.25 | 1.15 | ol | 679 | 0.00403 | HV

## trafo_std_types
| i0_percent | pfe_kw | vkr_percent | sn_mva | vn_lv_kv | vn_hv_kv | vk_percent | shift_degree | vector_group | tap_side | tap_neutral | tap_min | tap_max | tap_step_degree | tap_step_percent | tap_phase_shifter
160 MVA 380/110 kV | 0.06 | 60 | 0.25 | 160 | 110 | 380 | 12.2 | 0 | Yy0 | hv | 0 | -9 | 9 | 0 | 1.5 | FALSE
100 MVA 220/110 kV | 0.06 | 55 | 0.26 | 100 | 110 | 220 | 12 | 0 | Yy0 | hv | 0 | -9 | 9 | 0 | 1.5 | FALSE
63 MVA 110/20 kV | 0.04 | 22 | 0.32 | 63 | 20 | 110 | 18 | 150 | YNd5 | hv | 0 | -9 | 9 | 0 | 1.5 | FALSE
40 MVA 110/20 kV | 0.05 | 18 | 0.34 | 40 | 20 | 110 | 16.2 | 150 | YNd5 | hv | 0 | -9 | 9 | 0 | 1.5 | FALSE
25 MVA 110/20 kV | 0.07 | 14 | 0.41 | 25 | 20 | 110 | 12 | 150 | YNd5 | hv | 0 | -9 | 9 | 0 | 1.5 | FALSE
63 MVA 110/10 kV | 0.04 | 22 | 0.32 | 63 | 10 | 110 | 18 | 150 | YNd5 | hv | 0 | -9 | 9 | 0 | 1.5 | FALSE
40 MVA 110/10 kV | 0.05 | 18 | 0.34 | 40 | 10 | 110 | 16.2 | 150 | YNd5 | hv | 0 | -9 | 9 | 0 | 1.5 | FALSE
25 MVA 110/10 kV | 0.07 | 14 | 0.41 | 25 | 10 | 110 | 12 | 150 | YNd5 | hv | 0 | -9 | 9 | 0 | 1.5 | FALSE
0.25 MVA 20/0.4 kV | 0.32 | 0.8 | 1.44 | 0.25 | 0.4 | 20 | 6 | 150 | Yzn5 | hv | 0 | -2 | 2 | 0 | 2.5 | FALSE
0.4 MVA 20/0.4 kV | 0.3375 | 1.35 | 1.425 | 0.4 | 0.4 | 20 | 6 | 150 | Dyn5 | hv | 0 | -2 | 2 | 0 | 2.5 | FALSE
0.63 MVA 20/0.4 kV | 0.2619 | 1.65 | 1.206 | 0.63 | 0.4 | 20 | 6 | 150 | Dyn5 | hv | 0 | -2 | 2 | 0 | 2.5 | FALSE
0.25 MVA 10/0.4 kV | 0.24 | 0.6 | 1.2 | 0.25 | 0.4 | 10 | 4 | 150 | Dyn5 | hv | 0 | -2 | 2 | 0 | 2.5 | FALSE
0.4 MVA 10/0.4 kV | 0.2375 | 0.95 | 1.325 | 0.4 | 0.4 | 10 | 4 | 150 | Dyn5 | hv | 0 | -2 | 2 | 0 | 2.5 | FALSE
0.63 MVA 10/0.4 kV | 0.1873 | 1.18 | 1.0794 | 0.63 | 0.4 | 10 | 4 | 150 | Dyn5 | hv | 0 | -2 | 2 | 0 | 2.5 | FALSE

## trafo3w_std_types
| sn_hv_mva | sn_mv_mva | sn_lv_mva | vn_hv_kv | vn_mv_kv | vn_lv_kv | vk_hv_percent | vk_mv_percent | vk_lv_percent | vkr_hv_percent | vkr_mv_percent | vkr_lv_percent | pfe_kw | i0_percent | shift_mv_degree | shift_lv_degree | vector_group | tap_side | tap_neutral | tap_min | tap_max | tap_step_percent
63/25/38 MVA 110/20/10 kV | 63 | 25 | 38 | 110 | 20 | 10 | 10.4 | 10.4 | 10.4 | 0.28 | 0.32 | 0.35 | 35 | 0.89 | 0 | 0 | YN0yn0yn0 | hv | 0 | -10 | 10 | 1.2
63/25/38 MVA 110/10/10 kV | 63 | 25 | 38 | 110 | 10 | 10 | 10.4 | 10.4 | 10.4 | 0.28 | 0.32 | 0.35 | 35 | 0.89 | 0 | 0 | YN0yn0yn0 | hv | 0 | -10 | 10 | 1.2

## fuse_std_types
| fuse_type | i_rated_a | t_avg | t_min | t_total | x_avg | x_min | x_total
HV 100A | HV 100A | 100 | 0 | [10.0, 3.64, 0.854, 0.281, 0.1, 0.0531, 0.022, 0.01] | [10.0, 4.267, 1.21, 0.403, 0.1, 0.058, 0.022, 0.01] | 0 | [300.0, 350.0, 450.0, 550.0, 700.0, 850.0, 1200.0, 1752.0] | [600.0, 700.0, 900.0, 1150.0, 1665.0, 2000.0, 3000.0, 4313.0]
HV 10A | HV 10A | 10 | 0 | [10.0, 1675.0, 0.344, 0.156, 0.1, 0.0417, 0.0171, 0.01] | [10.0, 1.3, 0.3, 0.155, 0.1, 0.0555, 0.023, 0.01] | 0 | [30.0, 32.0, 35.0, 37.0, 39.0, 50.0, 70.0, 88.0] | [60.0, 70.0, 80.0, 87.0, 94.0, 110.0, 150.0, 216.0]
HV 125A | HV 125A | 125 | 0 | [10.0, 1.82, 0.344, 0.1, 0.0467, 0.0269, 0.01] | [10.0, 2.478, 0.426, 0.1, 0.0427, 0.0211, 0.01] | 0 | [375.0, 500.0, 700.0, 925.0, 1200.0, 1500.0, 2341.0] | [750.0, 1000.0, 1500.0, 2200.0, 3000.0, 4000.0, 5765.0]
HV 160A | HV 160A | 160 | 0 | [10.0, 4.15, 1.03, 0.198, 0.1, 0.051, 0.0172, 0.01] | [10.0, 2.3, 0.734, 0.274, 0.1, 0.046, 0.0177, 0.01] | 0 | [480.0, 550.0, 700.0, 1000.0, 1260.0, 1600.0, 2500.0, 3227.0] | [960.0, 1300.0, 1700.0, 2200.0, 2996.0, 4000.0, 6000.0, 7946.0]
HV 16A | HV 16A | 16 | 0 | [10.0, 0.352, 0.164, 0.1, 0.0649, 0.0342, 0.01] | [10.0, 2.34, 0.722, 0.181, 0.1, 0.055, 0.0296, 0.01] | 0 | [48.0, 60.0, 65.0, 71.0, 80.0, 100.0, 162.0] | [96.0, 110.0, 125.0, 150.0, 168.0, 200.0, 250.0, 398.0]
HV 200A | HV 200A | 200 | 0 | [10.0, 4.267, 1.21, 0.403, 0.1, 0.058, 0.022, 0.01] | [10.0, 3.73, 1.654, 0.328, 0.1, 0.0531, 0.019, 0.01] | 0 | [600.0, 700.0, 900.0, 1150.0, 1665.0, 2000.0, 3000.0, 4313.0] | [1200.0, 1500.0, 1800.0, 2700.0, 3960.0, 5000.0, 7500.0, 10620.0]
HV 20A | HV 20A | 20 | 0 | [10.0, 1.3, 0.3, 0.155, 0.1, 0.0555, 0.023, 0.01] | [10.0, 1.3, 0.161, 0.1, 0.0611, 0.0399, 0.0141, 0.01] | 0 | [60.0, 70.0, 80.0, 87.0, 94.0, 110.0, 150.0, 216.0] | [120.0, 150.0, 200.0, 223.0, 260.0, 300.0, 450.0, 532.0]
HV 25A | HV 25A | 25 | 0 | [10.0, 2.512, 0.833, 0.299, 0.1, 0.0372, 0.0223, 0.01] | [10.0, 3.125, 0.597, 0.198, 0.1, 0.0378, 0.022, 0.01] | 0 | [75.0, 82.0, 90.0, 100.0, 124.0, 170.0, 200.0, 289.0] | [150.0, 170.0, 210.0, 250.0, 294.0, 400.0, 500.0, 711.0]
HV 31.5A | HV 31.5A | 31.5 | 0 | [10.0, 2.34, 0.722, 0.181, 0.1, 0.055, 0.0296, 0.01] | [10.0, 2.84, 0.368, 0.164, 0.1, 0.0621, 0.0378, 0.0195, 0.01] | 0 | [95.0, 110.0, 125.0, 150.0, 165.0, 200.0, 250.0, 390.0] | [189.0, 220.0, 300.0, 350.0, 393.0, 450.0, 530.0, 700.0, 960.0]
HV 40A | HV 40A | 40 | 0 | [10.0, 1.3, 0.161, 0.1, 0.0611, 0.0399, 0.0141, 0.01] | [10.0, 2.05, 0.369, 0.198, 0.1, 0.051, 0.0298, 0.01] | 0 | [120.0, 150.0, 200.0, 223.0, 260.0, 300.0, 450.0, 532.0] | [240.0, 300.0, 400.0, 450.0, 530.0, 650.0, 800.0, 1311.0]
HV 50A | HV 50A | 50 | 0 | [10.0, 3.215, 0.597, 0.198, 0.1, 0.0378, 0.022, 0.01] | [10.0, 3.64, 0.854, 0.281, 0.1, 0.0531, 0.022, 0.01] | 0 | [150.0, 170.0, 210.0, 250.0, 294.0, 400.0, 500.0, 711.0] | [300.0, 350.0, 450.0, 550.0, 700.0, 850.0, 1200.0, 1752.0]
HV 6.3A | HV 6.3A | 6.3 | 0 | [10.0, 1.39, 0.344, 0.168, 0.1, 0.056, 0.0263, 0.01] | [10.0, 1.711, 0.516, 0.198, 0.1, 0.0634, 0.0303, 0.01] | 0 | [19.0, 19.5, 20.4, 20.8, 22.0, 25.0, 32.0, 48.0] | [38.0, 40.0, 43.0, 48.0, 53.0, 60.0, 75.0, 118.0]
HV 63A | HV 63A | 63 | 0 | [10.0, 2.84, 0.368, 0.164, 0.1, 0.0621, 0.0378, 0.0195, 0.01] | [10.0, 1.82, 0.344, 0.1, 0.0467, 0.0269, 0.01] | 0 | [189.0, 220.0, 300.0, 350.0, 393.0, 450.0, 530.0, 700.0, 961.0] | [378.0, 500.0, 700.0, 934.0, 1200.0, 1500.0, 2366.0]
HV 80A | HV 80A | 80 | 0 | [10.0, 2.05, 0.369, 0.198, 0.1, 0.051, 0.0298, 0.01] | [10.0, 4.15, 1.03, 0.198, 0.1, 0.051, 0.0172, 0.01] | 0 | [240.0, 300.0, 400.0, 450.0, 530.0, 650.0, 800.0, 1311.0] | [480.0, 550.0, 700.0, 1000.0, 1260.0, 1600.0, 2500.0, 3227.0]
Siemens NH-1-100 | Siemens NH-1-100 | 100 | [5400.0, 2000.0, 400.0, 20.0, 1.0, 0.2, 0.012, 0.004] | 0 | 0 | [150.0, 190.0, 250.0, 430.0, 900.0, 1250.0, 2700.0, 3600.0] | 0 | 0
Siemens NH-1-125 | Siemens NH-1-125 | 125 | [4800.0, 120.0, 7.0, 0.1, 0.004] | 0 | 0 | [180.0, 400.0, 740.0, 2000.0, 4250.0] | 0 | 0
Siemens NH-1-16 | Siemens NH-1-16 | 16 | [4000.0, 400.0, 2.0, 0.1, 0.04, 0.01] | 0 | 0 | [26.0, 35.0, 75.0, 150.0, 200.0, 300.0] | 0 | 0
Siemens NH-1-160 | Siemens NH-1-160 | 160 | [4800.0, 120.0, 7.0, 0.1, 0.004] | 0 | 0 | [210.0, 500.0, 900.0, 2300.0, 5000.0] | 0 | 0
Siemens NH-1-25 | Siemens NH-1-25 | 25 | [4000.0, 1000.0, 10.0, 0.2, 0.02, 0.01] | 0 | 0 | [40.0, 50.0, 100.0, 210.0, 400.0, 500.0] | 0 | 0
Siemens NH-1-50 | Siemens NH-1-50 | 50 | [4000.0, 40.0, 4.0, 1.0, 0.02, 0.01] | 0 | 0 | [86.0, 200.0, 300.0, 400.0, 1000.0, 1280.0] | 0 | 0
Siemens NH-1-63 | Siemens NH-1-63 | 63 | [4000.0, 100.0, 10.0, 2.0, 0.04, 0.01] | 0 | 0 | [100.0, 200.0, 300.0, 400.0, 1000.0, 1500.0] | 0 | 0
Siemens NH-1-80 | Siemens NH-1-80 | 80 | [4800.0, 120.0, 7.0, 0.1, 0.01] | 0 | 0 | [150.58, 250.0, 450.0, 1150.0, 2470.0] | 0 | 0
Siemens NH-2-1000 | Siemens NH-2-1000 | 1000 | [4800.0, 120.0, 7.0, 0.1, 0.004] | 0 | 0 | [1900.0, 3500.0, 8400.0, 24000.0, 52000.0] | 0 | 0
Siemens NH-2-200 | Siemens NH-2-200 | 200 | [4800.0, 120.0, 7.0, 0.1, 0.004] | 0 | 0 | [280.0, 650.0, 1200.0, 3000.0, 7000.0] | 0 | 0
Siemens NH-2-224 | Siemens NH-2-224 | 224 | [4800.0, 120.0, 7.0, 0.2, 0.04, 0.004] | 0 | 0 | [400.0, 750.0, 1453.0, 3025.0, 4315.0, 7600.0] | 0 | 0
Siemens NH-2-250 | Siemens NH-2-250 | 250 | [4800.0, 120.0, 7.0, 0.1, 0.004] | 0 | 0 | [450.0, 800.0, 1650.0, 4000.0, 8500.0] | 0 | 0
Siemens NH-2-315 | Siemens NH-2-315 | 315 | [4800.0, 120.0, 7.0, 0.1, 0.004] | 0 | 0 | [550.0, 920.0, 1900.0, 5000.0, 11000.0] | 0 | 0
Siemens NH-2-355 | Siemens NH-2-355 | 355 | [4800.0, 120.0, 6.0, 0.1, 0.004] | 0 | 0 | [650.0, 1116.27, 2350.0, 5840.0, 12790.0] | 0 | 0
Siemens NH-2-400 | Siemens NH-2-400 | 400 | [4800.0, 120.0, 7.0, 0.1, 0.004] | 0 | 0 | [720.0, 1350.0, 2800.0, 6500.0, 15000.0] | 0 | 0
Siemens NH-2-425 | Siemens NH-2-425 | 425 | [4800.0, 120.0, 7.0, 0.1, 0.004] | 0 | 0 | [850.0, 1500.0, 3050.0, 7500.0, 16500.0] | 0 | 0
Siemens NH-2-630 | Siemens NH-2-630 | 630 | [4800.0, 120.0, 7.0, 0.1, 0.004] | 0 | 0 | [1200.0, 2000.0, 4800.0, 12000.0, 26000.0] | 0 | 0

## dtypes
| element | column | dtype
0 | bus | name | object
1 | bus | vn_kv | float64
2 | bus | type | object
3 | bus | zone | object
4 | bus | in_service | bool
5 | load | name | object
6 | load | bus | uint32
7 | load | p_mw | float64
8 | load | q_mvar | float64
9 | load | const_z_percent | float64
10 | load | const_i_percent | float64
11 | load | sn_mva | float64
12 | load | scaling | float64
13 | load | in_service | bool
14 | load | type | object
15 | ext_grid | name | object
16 | ext_grid | bus | uint32
17 | ext_grid | vm_pu | float64
18 | ext_grid | va_degree | float64
19 | ext_grid | slack_weight | float64
20 | ext_grid | in_service | bool
21 | line | name | object
22 | line | std_type | object
23 | line | from_bus | uint32
24 | line | to_bus | uint32
25 | line | length_km | float64
26 | line | r_ohm_per_km | float64
27 | line | x_ohm_per_km | float64
28 | line | c_nf_per_km | float64
29 | line | g_us_per_km | float64
30 | line | max_i_ka | float64
31 | line | df | float64
32 | line | parallel | uint32
33 | line | type | object
34 | line | in_service | bool
35 | trafo | name | object
36 | trafo | std_type | object
37 | trafo | hv_bus | uint32
38 | trafo | lv_bus | uint32
39 | trafo | sn_mva | float64
40 | trafo | vn_hv_kv | float64
41 | trafo | vn_lv_kv | float64
42 | trafo | vk_percent | float64
43 | trafo | vkr_percent | float64
44 | trafo | pfe_kw | float64
45 | trafo | i0_percent | float64
46 | trafo | shift_degree | float64
47 | trafo | tap_side | object
48 | trafo | tap_neutral | int32
49 | trafo | tap_min | int32
50 | trafo | tap_max | int32
51 | trafo | tap_step_percent | float64
52 | trafo | tap_step_degree | float64
53 | trafo | tap_pos | int32
54 | trafo | tap_phase_shifter | bool
55 | trafo | parallel | uint32
56 | trafo | df | float64
57 | trafo | in_service | bool
58 | line_geodata | coords | object
59 | bus_geodata | x | float64
60 | bus_geodata | y | float64
61 | bus_geodata | coords | object

## parameters
| version | format_version | converged | OPF_converged | name | f_hz | sn_mva
0 | 2.14.6 | 2.14.0 | FALSE | FALSE |  | 50 | 1