## bus
| name | vn_kv | type | zone | in_service
0 | bus_LV_6254-22_0_6_node_0 | 0.4 | n |  | TRUE
1 | bus_LV_6254-22_0_6_node_1 | 0.4 | n |  | TRUE
2 | bus_LV_6254-22_0_6_node_2 | 0.4 | n |  | TRUE
3 | bus_LV_6254-22_0_6_node_24 | 0.4 | n |  | TRUE
4 | bus_LV_6254-22_0_6_node_25 | 0.4 | n |  | TRUE
5 | bus_LV_6254-22_0_6_node_23 | 0.4 | n |  | TRUE
6 | bus_LV_6254-22_0_6_node_3 | 0.4 | n |  | TRUE
7 | bus_LV_6254-22_0_6_node_4 | 0.4 | n |  | TRUE
8 | bus_LV_6254-22_0_6_node_22 | 0.4 | n |  | TRUE
9 | bus_LV_6254-22_0_6_node_5 | 0.4 | n |  | TRUE
10 | bus_LV_6254-22_0_6_node_6 | 0.4 | n |  | TRUE
11 | bus_LV_6254-22_0_6_node_21 | 0.4 | n |  | TRUE
12 | bus_LV_6254-22_0_6_node_20 | 0.4 | n |  | TRUE
13 | bus_LV_6254-22_0_6_node_9 | 0.4 | n |  | TRUE
14 | bus_LV_6254-22_0_6_node_7 | 0.4 | n |  | TRUE
15 | bus_LV_6254-22_0_6_node_13 | 0.4 | n |  | TRUE
16 | bus_LV_6254-22_0_6_node_12 | 0.4 | n |  | TRUE
17 | bus_LV_6254-22_0_6_node_10 | 0.4 | n |  | TRUE
18 | bus_LV_6254-22_0_6_node_11 | 0.4 | n |  | TRUE
19 | bus_LV_6254-22_0_6_node_19 | 0.4 | n |  | TRUE
20 | bus_LV_6254-22_0_6_node_14 | 0.4 | n |  | TRUE
21 | bus_LV_6254-22_0_6_node_17 | 0.4 | n |  | TRUE
22 | bus_LV_6254-22_0_6_node_16 | 0.4 | n |  | TRUE
23 | bus_LV_6254-22_0_6_node_18 | 0.4 | n |  | TRUE
24 | bus_LV_6254-22_0_6_node_38 | 0.4 | n |  | TRUE
25 | bus_LV_6254-22_0_6_node_39 | 0.4 | n |  | TRUE
26 | bus_LV_6254-22_0_6_node_26 | 0.4 | n |  | TRUE
27 | bus_LV_6254-22_0_6_node_34 | 0.4 | n |  | TRUE
28 | bus_LV_6254-22_0_6_node_33 | 0.4 | n |  | TRUE
29 | bus_LV_6254-22_0_6_node_76 | 0.4 | n |  | TRUE
30 | bus_LV_6254-22_0_6_node_32 | 0.4 | n |  | TRUE
31 | bus_LV_6254-22_0_6_node_78 | 0.4 | n |  | TRUE
32 | bus_LV_6254-22_0_6_node_27 | 0.4 | n |  | TRUE
33 | bus_LV_6254-22_0_6_node_28 | 0.4 | n |  | TRUE
34 | bus_LV_6254-22_0_6_node_29 | 0.4 | n |  | TRUE
35 | bus_LV_6254-22_0_6_node_30 | 0.4 | n |  | TRUE
36 | bus_LV_6254-22_0_6_node_31 | 0.4 | n |  | TRUE
37 | bus_LV_6254-22_0_6_node_35 | 0.4 | n |  | TRUE
38 | bus_LV_6254-22_0_6_node_53 | 0.4 | n |  | TRUE
39 | bus_LV_6254-22_0_6_node_36 | 0.4 | n |  | TRUE
40 | bus_LV_6254-22_0_6_node_51 | 0.4 | n |  | TRUE
41 | bus_LV_6254-22_0_6_node_77 | 0.4 | n |  | TRUE
42 | bus_LV_6254-22_0_6_node_37 | 0.4 | n |  | TRUE
43 | bus_LV_6254-22_0_6_node_43 | 0.4 | n |  | TRUE
44 | bus_LV_6254-22_0_6_node_41 | 0.4 | n |  | TRUE
45 | bus_LV_6254-22_0_6_node_40 | 0.4 | n |  | TRUE
46 | bus_LV_6254-22_0_6_node_46 | 0.4 | n |  | TRUE
47 | bus_LV_6254-22_0_6_node_47 | 0.4 | n |  | TRUE
48 | bus_LV_6254-22_0_6_node_45 | 0.4 | n |  | TRUE
49 | bus_LV_6254-22_0_6_node_42 | 0.4 | n |  | TRUE
50 | bus_LV_6254-22_0_6_node_44 | 0.4 | n |  | TRUE
51 | bus_LV_6254-22_0_6_node_48 | 0.4 | n |  | TRUE
52 | bus_LV_6254-22_0_6_node_49 | 0.4 | n |  | TRUE
53 | bus_LV_6254-22_0_6_node_50 | 0.4 | n |  | TRUE
54 | bus_LV_6254-22_0_6_node_52 | 0.4 | n |  | TRUE
55 | bus_LV_6254-22_0_6_node_72 | 0.4 | n |  | TRUE
56 | bus_LV_6254-22_0_6_node_71 | 0.4 | n |  | TRUE
57 | bus_LV_6254-22_0_6_node_54 | 0.4 | n |  | TRUE
58 | bus_LV_6254-22_0_6_node_55 | 0.4 | n |  | TRUE
59 | bus_LV_6254-22_0_6_node_56 | 0.4 | n |  | TRUE
60 | bus_LV_6254-22_0_6_node_57 | 0.4 | n |  | TRUE
61 | bus_LV_6254-22_0_6_node_58 | 0.4 | n |  | TRUE
62 | bus_LV_6254-22_0_6_node_59 | 0.4 | n |  | TRUE
63 | bus_LV_6254-22_0_6_node_60 | 0.4 | n |  | TRUE
64 | bus_LV_6254-22_0_6_node_61 | 0.4 | n |  | TRUE
65 | bus_LV_6254-22_0_6_node_62 | 0.4 | n |  | TRUE
66 | bus_LV_6254-22_0_6_node_63 | 0.4 | n |  | TRUE
67 | bus_LV_6254-22_0_6_node_64 | 0.4 | n |  | TRUE
68 | bus_LV_6254-22_0_6_node_69 | 0.4 | n |  | TRUE
69 | bus_LV_6254-22_0_6_node_73 | 0.4 | n |  | TRUE
70 | bus_LV_6254-22_0_6_node_67 | 0.4 | n |  | TRUE
71 | bus_LV_6254-22_0_6_node_65 | 0.4 | n |  | TRUE
72 | bus_LV_6254-22_0_6_node_66 | 0.4 | n |  | TRUE
73 | bus_LV_6254-22_0_6_node_68 | 0.4 | n |  | TRUE
74 | bus_LV_6254-22_0_6_node_70 | 0.4 | n |  | TRUE
75 | bus_LV_6254-22_0_6_node_74 | 0.4 | n |  | TRUE
76 | bus_MV_273_0_node_117 | 20 | n |  | TRUE

## load
| name | bus | p_mw | q_mvar | const_z_percent | const_i_percent | sn_mva | scaling | in_service | type
0 | LV_6254-22_0_6_load_0 | 0 | 0.0049475 | 0.00124 | 0 | 0 |  | 1 | TRUE | wye
1 | LV_6254-22_0_6_load_1 | 1 | 0.0053693 | 0.0013457 | 0 | 0 |  | 1 | TRUE | wye
2 | LV_6254-22_0_6_load_2 | 2 | 0.0033051 | 0.00082834 | 0 | 0 |  | 1 | TRUE | wye
3 | LV_6254-22_0_6_load_24 | 3 | 0.0039275 | 0.00098432 | 0 | 0 |  | 1 | TRUE | wye
4 | LV_6254-22_0_6_load_25 | 4 | 0.0047233 | 0.0011838 | 0 | 0 |  | 1 | TRUE | wye
5 | LV_6254-22_0_6_load_23 | 5 | 0.018598 | 0.0046612 | 0 | 0 |  | 1 | TRUE | wye
6 | LV_6254-22_0_6_load_3 | 6 | 0.0035657 | 0.00089365 | 0 | 0 |  | 1 | TRUE | wye
7 | LV_6254-22_0_6_load_4 | 7 | 0.0035184 | 0.0008818 | 0 | 0 |  | 1 | TRUE | wye
8 | LV_6254-22_0_6_load_22 | 8 | 0.0037134 | 0.00093068 | 0 | 0 |  | 1 | TRUE | wye
9 | LV_6254-22_0_6_load_5 | 9 | 0.0039771 | 0.00099676 | 0 | 0 |  | 1 | TRUE | wye
10 | LV_6254-22_0_6_load_6 | 10 | 0.0078892 | 0.0019772 | 0 | 0 |  | 1 | TRUE | wye
11 | LV_6254-22_0_6_load_21 | 11 | 0.010642 | 0.0026672 | 0 | 0 |  | 1 | TRUE | wye
12 | LV_6254-22_0_6_load_20 | 12 | 0.0074107 | 0.0018573 | 0 | 0 |  | 1 | TRUE | wye
13 | LV_6254-22_0_6_load_9 | 13 | 0.006893 | 0.0017276 | 0 | 0 |  | 1 | TRUE | wye
14 | LV_6254-22_0_6_load_7 | 14 | 0.0064747 | 0.0016227 | 0 | 0 |  | 1 | TRUE | wye
15 | LV_6254-22_0_6_load_13 | 15 | 0.0045529 | 0.0011411 | 0 | 0 |  | 1 | TRUE | wye
16 | LV_6254-22_0_6_load_12 | 16 | 0.0030854 | 0.00077327 | 0 | 0 |  | 1 | TRUE | wye
17 | LV_6254-22_0_6_load_10 | 17 | 0.0098556 | 0.0024701 | 0 | 0 |  | 1 | TRUE | wye
18 | LV_6254-22_0_6_load_11 | 18 | 0.0040778 | 0.001022 | 0 | 0 |  | 1 | TRUE | wye
19 | LV_6254-22_0_6_load_19 | 19 | 0.0036762 | 0.00092133 | 0 | 0 |  | 1 | TRUE | wye
20 | LV_6254-22_0_6_load_14 | 20 | 0.0021388 | 0.00053603 | 0 | 0 |  | 1 | TRUE | wye
21 | LV_6254-22_0_6_load_17 | 21 | 0.0065585 | 0.0016437 | 0 | 0 |  | 1 | TRUE | wye
22 | LV_6254-22_0_6_load_18 | 23 | 0.013574 | 0.0034019 | 0 | 0 |  | 1 | TRUE | wye
23 | LV_6254-22_0_6_load_38 | 24 | 0.0055162 | 0.0013825 | 0 | 0 |  | 1 | TRUE | wye
24 | LV_6254-22_0_6_load_76 | 29 | 0.0036624 | 0.00091788 | 0 | 0 |  | 1 | TRUE | wye
25 | LV_6254-22_0_6_load_32 | 30 | 0.003745 | 0.00093859 | 0 | 0 |  | 1 | TRUE | wye
26 | LV_6254-22_0_6_load_78 | 31 | 0.021132 | 0.0052962 | 0 | 0 |  | 1 | TRUE | wye
27 | LV_6254-22_0_6_load_27 | 32 | 0.010683 | 0.0026774 | 0 | 0 |  | 1 | TRUE | wye
28 | LV_6254-22_0_6_load_28 | 33 | 0.0069371 | 0.0017386 | 0 | 0 |  | 1 | TRUE | wye
29 | LV_6254-22_0_6_load_30 | 35 | 0.0039282 | 0.00098451 | 0 | 0 |  | 1 | TRUE | wye
30 | LV_6254-22_0_6_load_31 | 36 | 0.0081766 | 0.0020492 | 0 | 0 |  | 1 | TRUE | wye
31 | LV_6254-22_0_6_load_35 | 37 | 0.010172 | 0.0025494 | 0 | 0 |  | 1 | TRUE | wye
32 | LV_6254-22_0_6_load_53 | 38 | 0.005193 | 0.0013015 | 0 | 0 |  | 1 | TRUE | wye
33 | LV_6254-22_0_6_load_36 | 39 | 0.01019 | 0.002554 | 0 | 0 |  | 1 | TRUE | wye
34 | LV_6254-22_0_6_load_77 | 41 | 0.0067009 | 0.0016794 | 0 | 0 |  | 1 | TRUE | wye
35 | LV_6254-22_0_6_load_37 | 42 | 0.0076326 | 0.0019129 | 0 | 0 |  | 1 | TRUE | wye
36 | LV_6254-22_0_6_load_43 | 43 | 0.0069493 | 0.0017417 | 0 | 0 |  | 1 | TRUE | wye
37 | LV_6254-22_0_6_load_41 | 44 | 0.0030352 | 0.0007607 | 0 | 0 |  | 1 | TRUE | wye
38 | LV_6254-22_0_6_load_40 | 45 | 0.0030052 | 0.00075319 | 0 | 0 |  | 1 | TRUE | wye
39 | LV_6254-22_0_6_load_47 | 47 | 0.0079495 | 0.0019923 | 0 | 0 |  | 1 | TRUE | wye
40 | LV_6254-22_0_6_load_45 | 48 | 0.0018286 | 0.00045829 | 0 | 0 |  | 1 | TRUE | wye
41 | LV_6254-22_0_6_load_42 | 49 | 0.0048122 | 0.0012061 | 0 | 0 |  | 1 | TRUE | wye
42 | LV_6254-22_0_6_load_44 | 50 | 0.0024588 | 0.00061624 | 0 | 0 |  | 1 | TRUE | wye
43 | LV_6254-22_0_6_load_48 | 51 | 0.0065639 | 0.0016451 | 0 | 0 |  | 1 | TRUE | wye
44 | LV_6254-22_0_6_load_49 | 52 | 0.0071192 | 0.0017842 | 0 | 0 |  | 1 | TRUE | wye
45 | LV_6254-22_0_6_load_50 | 53 | 0.0055176 | 0.0013828 | 0 | 0 |  | 1 | TRUE | wye
46 | LV_6254-22_0_6_load_52 | 54 | 0.0088352 | 0.0022143 | 0 | 0 |  | 1 | TRUE | wye
47 | LV_6254-22_0_6_load_72 | 55 | 0.0075045 | 0.0018808 | 0 | 0 |  | 1 | TRUE | wye
48 | LV_6254-22_0_6_load_71 | 56 | 0.0049724 | 0.0012462 | 0 | 0 |  | 1 | TRUE | wye
49 | LV_6254-22_0_6_load_54 | 57 | 0.0088112 | 0.0022083 | 0 | 0 |  | 1 | TRUE | wye
50 | LV_6254-22_0_6_load_55 | 58 | 0.0080952 | 0.0020289 | 0 | 0 |  | 1 | TRUE | wye
51 | LV_6254-22_0_6_load_56 | 59 | 0.0087095 | 0.0021828 | 0 | 0 |  | 1 | TRUE | wye
52 | LV_6254-22_0_6_load_57 | 60 | 0.010813 | 0.0027099 | 0 | 0 |  | 1 | TRUE | wye
53 | LV_6254-22_0_6_load_58 | 61 | 0.0058741 | 0.0014722 | 0 | 0 |  | 1 | TRUE | wye
54 | LV_6254-22_0_6_load_59 | 62 | 0.0081481 | 0.0020421 | 0 | 0 |  | 1 | TRUE | wye
55 | LV_6254-22_0_6_load_60 | 63 | 0.0084026 | 0.0021059 | 0 | 0 |  | 1 | TRUE | wye
56 | LV_6254-22_0_6_load_61 | 64 | 0.0051081 | 0.0012802 | 0 | 0 |  | 1 | TRUE | wye
57 | LV_6254-22_0_6_load_63 | 66 | 0.0045783 | 0.0011474 | 0 | 0 |  | 1 | TRUE | wye
58 | LV_6254-22_0_6_load_64 | 67 | 0.0051202 | 0.0012833 | 0 | 0 |  | 1 | TRUE | wye
59 | LV_6254-22_0_6_load_69 | 68 | 0.0040603 | 0.0010176 | 0 | 0 |  | 1 | TRUE | wye
60 | LV_6254-22_0_6_load_73 | 69 | 0.0057547 | 0.0014423 | 0 | 0 |  | 1 | TRUE | wye
61 | LV_6254-22_0_6_load_65 | 71 | 0.006943 | 0.0017401 | 0 | 0 |  | 1 | TRUE | wye
62 | LV_6254-22_0_6_load_66 | 72 | 0.005951 | 0.0014915 | 0 | 0 |  | 1 | TRUE | wye
63 | LV_6254-22_0_6_load_68 | 73 | 0.0086289 | 0.0021626 | 0 | 0 |  | 1 | TRUE | wye
64 | LV_6254-22_0_6_load_70 | 74 | 0.0033632 | 0.00084289 | 0 | 0 |  | 1 | TRUE | wye
65 | LV_6254-22_0_6_load_74 | 75 | 0.0061442 | 0.0015399 | 0 | 0 |  | 1 | TRUE | wye

## ext_grid
| name | bus | vm_pu | va_degree | slack_weight | in_service
0 |  | 36 | 1 | 0 | 1 | TRUE

## line
| name | std_type | from_bus | to_bus | length_km | r_ohm_per_km | x_ohm_per_km | c_nf_per_km | g_us_per_km | max_i_ka | df | parallel | type | in_service
0 | LV_6254-22_0_6_line_0 |  | 0 | 1 | 0.0037623 | 0.125 | 0.08 | 261 | 0 | 0.364 | 1 | 1 | cs | TRUE
1 | LV_6254-22_0_6_line_1 |  | 1 | 2 | 0.029098 | 0.125 | 0.08 | 261 | 0 | 0.364 | 1 | 1 | cs | TRUE
2 | LV_6254-22_0_6_line_2 |  | 2 | 6 | 0.030528 | 0.125 | 0.08 | 261 | 0 | 0.364 | 1 | 1 | cs | TRUE
3 | LV_6254-22_0_6_line_3 |  | 3 | 4 | 0.0059107 | 0.125 | 0.08 | 261 | 0 | 0.364 | 1 | 3 | cs | TRUE
4 | LV_6254-22_0_6_line_4 |  | 3 | 5 | 0.037849 | 0.125 | 0.08 | 261 | 0 | 0.364 | 1 | 2 | cs | TRUE
5 | LV_6254-22_0_6_line_5 |  | 4 | 26 | 0.050709 | 0.125 | 0.08 | 261 | 0 | 0.364 | 1 | 3 | cs | TRUE
6 | LV_6254-22_0_6_line_6 |  | 5 | 8 | 0.013123 | 0.125 | 0.08 | 261 | 0 | 0.364 | 1 | 2 | cs | TRUE
7 | LV_6254-22_0_6_line_7 |  | 6 | 7 | 0.024698 | 0.125 | 0.08 | 261 | 0 | 0.364 | 1 | 1 | cs | TRUE
8 | LV_6254-22_0_6_line_8 |  | 7 | 9 | 0.0018522 | 0.125 | 0.08 | 261 | 0 | 0.364 | 1 | 1 | cs | TRUE
9 | LV_6254-22_0_6_line_9 |  | 7 | 10 | 0.053531 | 0.125 | 0.08 | 261 | 0 | 0.364 | 1 | 1 | cs | TRUE
10 | LV_6254-22_0_6_line_10 |  | 8 | 11 | 0.02638 | 0.125 | 0.08 | 261 | 0 | 0.364 | 1 | 1 | cs | TRUE
11 | LV_6254-22_0_6_line_11 |  | 9 | 13 | 0.043372 | 0.125 | 0.08 | 261 | 0 | 0.364 | 1 | 1 | cs | TRUE
12 | LV_6254-22_0_6_line_12 |  | 11 | 12 | 0.048285 | 0.125 | 0.08 | 261 | 0 | 0.364 | 1 | 1 | cs | TRUE
13 | LV_6254-22_0_6_line_13 |  | 12 | 19 | 0.042873 | 0.125 | 0.08 | 261 | 0 | 0.364 | 1 | 1 | cs | TRUE
14 | LV_6254-22_0_6_line_14 |  | 12 | 13 | 0.047733 | 0.125 | 0.08 | 261 | 0 | 0.364 | 1 | 1 | cs | TRUE
15 | LV_6254-22_0_6_line_15 |  | 14 | 15 | 0.052535 | 0.125 | 0.08 | 261 | 0 | 0.364 | 1 | 1 | cs | TRUE
16 | LV_6254-22_0_6_line_16 |  | 15 | 16 | 0.026599 | 0.125 | 0.08 | 261 | 0 | 0.364 | 1 | 1 | cs | TRUE
17 | LV_6254-22_0_6_line_17 |  | 16 | 18 | 0.0037309 | 0.125 | 0.08 | 261 | 0 | 0.364 | 1 | 1 | cs | TRUE
18 | LV_6254-22_0_6_line_18 |  | 17 | 18 | 0.028202 | 0.125 | 0.08 | 261 | 0 | 0.364 | 1 | 1 | cs | TRUE
19 | LV_6254-22_0_6_line_19 |  | 18 | 20 | 0.046425 | 0.125 | 0.08 | 261 | 0 | 0.364 | 1 | 1 | cs | TRUE
20 | LV_6254-22_0_6_line_20 |  | 19 | 21 | 0.037662 | 0.125 | 0.08 | 261 | 0 | 0.364 | 1 | 1 | cs | TRUE
21 | LV_6254-22_0_6_line_21 |  | 20 | 22 | 0.0075741 | 0.125 | 0.08 | 261 | 0 | 0.364 | 1 | 1 | cs | TRUE
22 | LV_6254-22_0_6_line_22 |  | 21 | 22 | 0.011732 | 0.125 | 0.08 | 261 | 0 | 0.364 | 1 | 1 | cs | TRUE
23 | LV_6254-22_0_6_line_23 |  | 23 | 24 | 0.041146 | 0.125 | 0.08 | 261 | 0 | 0.364 | 1 | 1 | cs | TRUE
24 | LV_6254-22_0_6_line_24 |  | 24 | 25 | 0.05917 | 0.125 | 0.08 | 261 | 0 | 0.364 | 1 | 1 | cs | TRUE
25 | LV_6254-22_0_6_line_25 |  | 25 | 45 | 0.019714 | 0.125 | 0.08 | 261 | 0 | 0.364 | 1 | 1 | cs | TRUE
26 | LV_6254-22_0_6_line_26 |  | 26 | 27 | 0.05986 | 0.125 | 0.08 | 261 | 0 | 0.364 | 1 | 3 | cs | TRUE
27 | LV_6254-22_0_6_line_27 |  | 27 | 31 | 0.0060537 | 0.125 | 0.08 | 261 | 0 | 0.364 | 1 | 3 | cs | TRUE
28 | LV_6254-22_0_6_line_28 |  | 28 | 29 | 0.0080067 | 0.125 | 0.08 | 261 | 0 | 0.364 | 1 | 3 | cs | TRUE
29 | LV_6254-22_0_6_line_29 |  | 28 | 30 | 0.047063 | 0.125 | 0.08 | 261 | 0 | 0.364 | 1 | 3 | cs | TRUE
30 | LV_6254-22_0_6_line_30 |  | 29 | 41 | 0.066282 | 0.125 | 0.08 | 261 | 0 | 0.364 | 1 | 3 | cs | TRUE
31 | LV_6254-22_0_6_line_31 |  | 30 | 34 | 0.043415 | 0.125 | 0.08 | 261 | 0 | 0.364 | 1 | 3 | cs | TRUE
32 | LV_6254-22_0_6_line_32 |  | 31 | 41 | 0.0065229 | 0.125 | 0.08 | 261 | 0 | 0.364 | 1 | 3 | cs | TRUE
33 | LV_6254-22_0_6_line_33 |  | 32 | 33 | 0.059485 | 0.125 | 0.08 | 261 | 0 | 0.364 | 1 | 1 | cs | TRUE
34 | LV_6254-22_0_6_line_34 |  | 32 | 34 | 0.015006 | 0.125 | 0.08 | 261 | 0 | 0.364 | 1 | 1 | cs | TRUE
35 | LV_6254-22_0_6_line_35 |  | 33 | 35 | 0.022172 | 0.125 | 0.08 | 261 | 0 | 0.364 | 1 | 1 | cs | TRUE
36 | LV_6254-22_0_6_line_36 |  | 34 | 36 | 0.022395 | 0.125 | 0.08 | 261 | 0 | 0.364 | 1 | 3 | cs | TRUE
37 | LV_6254-22_0_6_line_37 |  | 35 | 37 | 0.020177 | 0.125 | 0.08 | 261 | 0 | 0.364 | 1 | 1 | cs | TRUE
38 | LV_6254-22_0_6_line_38 |  | 36 | 38 | 0.026011 | 0.125 | 0.08 | 261 | 0 | 0.364 | 1 | 3 | cs | TRUE
39 | LV_6254-22_0_6_line_39 |  | 37 | 39 | 0.047511 | 0.125 | 0.08 | 261 | 0 | 0.364 | 1 | 1 | cs | TRUE
40 | LV_6254-22_0_6_line_40 |  | 38 | 40 | 0.04349 | 0.125 | 0.08 | 261 | 0 | 0.364 | 1 | 3 | cs | TRUE
41 | LV_6254-22_0_6_line_41 |  | 39 | 42 | 0.038918 | 0.125 | 0.08 | 261 | 0 | 0.364 | 1 | 1 | cs | TRUE
42 | LV_6254-22_0_6_line_42 |  | 40 | 54 | 0.028675 | 0.125 | 0.08 | 261 | 0 | 0.364 | 1 | 3 | cs | TRUE
43 | LV_6254-22_0_6_line_43 |  | 40 | 53 | 0.029088 | 0.125 | 0.08 | 261 | 0 | 0.364 | 1 | 1 | cs | TRUE
44 | LV_6254-22_0_6_line_44 |  | 42 | 43 | 0.021207 | 0.125 | 0.08 | 261 | 0 | 0.364 | 1 | 1 | cs | TRUE
45 | LV_6254-22_0_6_line_45 |  | 43 | 44 | 0.010766 | 0.125 | 0.08 | 261 | 0 | 0.364 | 1 | 1 | cs | TRUE
46 | LV_6254-22_0_6_line_46 |  | 44 | 49 | 0.086562 | 0.125 | 0.08 | 261 | 0 | 0.364 | 1 | 1 | cs | TRUE
47 | LV_6254-22_0_6_line_47 |  | 45 | 46 | 0.043708 | 0.125 | 0.08 | 261 | 0 | 0.364 | 1 | 1 | cs | TRUE
48 | LV_6254-22_0_6_line_48 |  | 46 | 47 | 0.091933 | 0.125 | 0.08 | 261 | 0 | 0.364 | 1 | 1 | cs | TRUE
49 | LV_6254-22_0_6_line_49 |  | 46 | 48 | 0.0048855 | 0.125 | 0.08 | 261 | 0 | 0.364 | 1 | 1 | cs | TRUE
50 | LV_6254-22_0_6_line_50 |  | 48 | 50 | 0.035235 | 0.125 | 0.08 | 261 | 0 | 0.364 | 1 | 1 | cs | TRUE
51 | LV_6254-22_0_6_line_51 |  | 49 | 50 | 0.042615 | 0.125 | 0.08 | 261 | 0 | 0.364 | 1 | 1 | cs | TRUE
52 | LV_6254-22_0_6_line_52 |  | 51 | 52 | 0.026188 | 0.125 | 0.08 | 261 | 0 | 0.364 | 1 | 1 | cs | TRUE
53 | LV_6254-22_0_6_line_53 |  | 52 | 53 | 0.027867 | 0.125 | 0.08 | 261 | 0 | 0.364 | 1 | 1 | cs | TRUE
54 | LV_6254-22_0_6_line_54 |  | 54 | 55 | 0.021179 | 0.125 | 0.08 | 261 | 0 | 0.364 | 1 | 3 | cs | TRUE
55 | LV_6254-22_0_6_line_55 |  | 55 | 56 | 0.022845 | 0.125 | 0.08 | 261 | 0 | 0.364 | 1 | 2 | cs | TRUE
56 | LV_6254-22_0_6_line_56 |  | 56 | 73 | 0.016117 | 0.125 | 0.08 | 261 | 0 | 0.364 | 1 | 1 | cs | TRUE
57 | LV_6254-22_0_6_line_57 |  | 57 | 58 | 0.026713 | 0.125 | 0.08 | 261 | 0 | 0.364 | 1 | 1 | cs | TRUE
58 | LV_6254-22_0_6_line_58 |  | 58 | 59 | 0.024897 | 0.125 | 0.08 | 261 | 0 | 0.364 | 1 | 1 | cs | TRUE
59 | LV_6254-22_0_6_line_59 |  | 59 | 60 | 0.01131 | 0.125 | 0.08 | 261 | 0 | 0.364 | 1 | 1 | cs | TRUE
60 | LV_6254-22_0_6_line_60 |  | 60 | 61 | 0.020741 | 0.125 | 0.08 | 261 | 0 | 0.364 | 1 | 1 | cs | TRUE
61 | LV_6254-22_0_6_line_61 |  | 61 | 62 | 0.018805 | 0.125 | 0.08 | 261 | 0 | 0.364 | 1 | 1 | cs | TRUE
62 | LV_6254-22_0_6_line_62 |  | 62 | 63 | 0.020165 | 0.125 | 0.08 | 261 | 0 | 0.364 | 1 | 1 | cs | TRUE
63 | LV_6254-22_0_6_line_63 |  | 63 | 64 | 0.022364 | 0.125 | 0.08 | 261 | 0 | 0.364 | 1 | 1 | cs | TRUE
64 | LV_6254-22_0_6_line_64 |  | 64 | 65 | 0.06285 | 0.125 | 0.08 | 261 | 0 | 0.364 | 1 | 1 | cs | TRUE
65 | LV_6254-22_0_6_line_65 |  | 65 | 66 | 0.063105 | 0.125 | 0.08 | 261 | 0 | 0.364 | 1 | 1 | cs | TRUE
66 | LV_6254-22_0_6_line_66 |  | 65 | 67 | 0.023145 | 0.125 | 0.08 | 261 | 0 | 0.364 | 1 | 1 | cs | TRUE
67 | LV_6254-22_0_6_line_67 |  | 66 | 68 | 0.015125 | 0.125 | 0.08 | 261 | 0 | 0.364 | 1 | 1 | cs | TRUE
68 | LV_6254-22_0_6_line_68 |  | 67 | 69 | 0.056792 | 0.125 | 0.08 | 261 | 0 | 0.364 | 1 | 1 | cs | TRUE
69 | LV_6254-22_0_6_line_69 |  | 68 | 70 | 0.043186 | 0.125 | 0.08 | 261 | 0 | 0.364 | 1 | 1 | cs | TRUE
70 | LV_6254-22_0_6_line_70 |  | 70 | 74 | 0.014382 | 0.125 | 0.08 | 261 | 0 | 0.364 | 1 | 1 | cs | TRUE
71 | LV_6254-22_0_6_line_71 |  | 70 | 71 | 0.011698 | 0.125 | 0.08 | 261 | 0 | 0.364 | 1 | 1 | cs | TRUE
72 | LV_6254-22_0_6_line_72 |  | 71 | 72 | 0.012503 | 0.125 | 0.08 | 261 | 0 | 0.364 | 1 | 1 | cs | TRUE
73 | LV_6254-22_0_6_line_73 |  | 72 | 73 | 0.0033049 | 0.125 | 0.08 | 261 | 0 | 0.364 | 1 | 1 | cs | TRUE
74 | LV_6254-22_0_6_line_74 |  | 74 | 75 | 0.0082927 | 0.125 | 0.08 | 261 | 0 | 0.364 | 1 | 1 | cs | TRUE

## trafo
| name | std_type | hv_bus | lv_bus | sn_mva | vn_hv_kv | vn_lv_kv | vk_percent | vkr_percent | pfe_kw | i0_percent | shift_degree | tap_side | tap_neutral | tap_min | tap_max | tap_step_percent | tap_step_degree | tap_pos | tap_phase_shifter | parallel | df | in_service
0 | LV_6254-22_0_6_trafo_31 | 0.63 MVA 20/0.4 kV | 76 | 36 | 0.63 | 20 | 0.4 | 6 | 1.206 | 1.65 | 0.2619 | 150 | hv | 0 | -2 | 2 | 2.5 | 0 | 0 | FALSE | 1 | 1 | TRUE

## line_geodata
| x0 | y0 | x1 | y1 | x2 | y2 | x3 | y3 | x4 | y4 | x5 | y5 | x6 | y6 | x7 | y7 | x8 | y8
0 | 2607109.0267 | 1128701.54 | 2607111.1598 | 1128704.6391
1 | 2607127.658 | 1128728.6084 | 2607111.1598 | 1128704.6391
2 | 2607127.658 | 1128728.6084 | 2607144.9666 | 1128753.7551
3 | 2607159.0162 | 1128670.0687 | 2607156.0524 | 1128664.9549
4 | 2607159.0162 | 1128670.0687 | 2607161.3694 | 1128674.1288 | 2607181.9368 | 1128700.1348
5 | 2607149.9061 | 1128615.2533 | 2607150.9621 | 1128634.475 | 2607152.6204 | 1128659.0334 | 2607156.0524 | 1128664.9549
6 | 2607188.7009 | 1128711.3784 | 2607182.0227 | 1128700.2435 | 2607181.9368 | 1128700.1348
7 | 2607161.3981 | 1128772.1433 | 2607147.244 | 1128757.0637 | 2607144.9666 | 1128753.7551
8 | 2607161.3981 | 1128772.1433 | 2607162.6657 | 1128773.4938
9 | 2607161.3981 | 1128772.1433 | 2607115.2603 | 1128799.2894
10 | 2607188.7009 | 1128711.3784 | 2607199.1295 | 1128728.7665 | 2607202.4259 | 1128733.904
11 | 2607162.6657 | 1128773.4938 | 2607190.991 | 1128803.6712 | 2607192.043 | 1128805.353
12 | 2607228.501 | 1128774.5425 | 2607202.4259 | 1128733.904
13 | 2607249.6547 | 1128811.6564 | 2607245.2421 | 1128800.6338 | 2607228.501 | 1128774.5425
14 | 2607228.501 | 1128774.5425 | 2607192.043 | 1128805.353
15 | 2607210.4267 | 1128909.9921 | 2607157.9133 | 1128908.4712
16 | 2607209.0106 | 1128883.4311 | 2607209.8139 | 1128898.5062 | 2607210.4267 | 1128909.9921
17 | 2607209.0106 | 1128883.4311 | 2607208.8121 | 1128879.7054
18 | 2607207.3114 | 1128851.5431 | 2607208.8121 | 1128879.7054
19 | 2607253.5286 | 1128867.2278 | 2607208.8121 | 1128879.7054
20 | 2607255.4033 | 1128848.081 | 2607256.0256 | 1128827.5709 | 2607249.6547 | 1128811.6564
21 | 2607255.0475 | 1128859.8077 | 2607253.5286 | 1128867.2278
22 | 2607255.0475 | 1128859.8077 | 2607255.4033 | 1128848.081
23 | 2607327.6839 | 1128894.7055 | 2607363.2046 | 1128889.963 | 2607368.4738 | 1128890.625
24 | 2607408.2069 | 1128928.3251 | 2607397.4849 | 1128908.5358 | 2607390.889 | 1128897.4112 | 2607379.7334 | 1128892.0396 | 2607368.4738 | 1128890.625
25 | 2607408.2069 | 1128928.3251 | 2607426.6923 | 1128921.4753
26 | 2607149.9061 | 1128615.2533 | 2607160.8313 | 1128607.4512 | 2607172.3791 | 1128600.9616 | 2607204.2223 | 1128591.1165
27 | 2607204.2223 | 1128591.1165 | 2607206.5884 | 1128596.6887
28 | 2607198.9739 | 1128664.7796 | 2607192.9262 | 1128659.5325
29 | 2607198.9739 | 1128664.7796 | 2607233.8976 | 1128696.3274
30 | 2607192.9262 | 1128659.5325 | 2607190.6086 | 1128657.5217 | 2607183.0473 | 1128647.8859 | 2607183.3212 | 1128637.7479 | 2607188.2955 | 1128626.5706 | 2607203.9775 | 1128602.6663 | 2607203.9775 | 1128602.6663
31 | 2607270.7378 | 1128718.8243 | 2607241.9293 | 1128703.5826 | 2607233.8976 | 1128696.3274
32 | 2607206.5884 | 1128596.6887 | 2607206.5884 | 1128596.6887 | 2607203.9775 | 1128602.6663
33 | 2607272.531 | 1128733.2112 | 2607286.8161 | 1128743.7334 | 2607293.8324 | 1128751.49 | 2607299.827 | 1128769.7505 | 2607303.198 | 1128781.3343
34 | 2607270.7378 | 1128718.8243 | 2607269.7732 | 1128726.7048 | 2607272.531 | 1128733.2112 | 2607272.531 | 1128733.2112
35 | 2607310.4104 | 1128802.2836 | 2607305.5809 | 1128789.5226 | 2607303.198 | 1128781.3343
36 | 2607270.7378 | 1128718.8243 | 2607290.5336 | 1128729.2952
37 | 2607310.4104 | 1128802.2836 | 2607315.3334 | 1128815.2913 | 2607319.3629 | 1128820.0938
38 | 2607313.5265 | 1128741.4572 | 2607290.5336 | 1128729.2952
39 | 2607319.3629 | 1128820.0938 | 2607321.8411 | 1128823.0473 | 2607340.8998 | 1128829.0731 | 2607363.0594 | 1128820.7632
40 | 2607350.8316 | 1128750.6024 | 2607349.3633 | 1128754.447 | 2607341.7969 | 1128755.7385 | 2607336.5842 | 1128753.6534 | 2607313.5265 | 1128741.4572
41 | 2607400.1078 | 1128809.3658 | 2607388.089 | 1128811.377 | 2607363.0594 | 1128820.7632
42 | 2607350.8316 | 1128750.6024 | 2607352.2458 | 1128746.9023 | 2607343.6024 | 1128727.7604 | 2607341.5466 | 1128724.671
43 | 2607350.8316 | 1128750.6024 | 2607361.0698 | 1128750.3257 | 2607379.7793 | 1128748.0642
44 | 2607400.1078 | 1128809.3658 | 2607407.4131 | 1128808.1433 | 2607421.181 | 1128809.0833
45 | 2607431.6774 | 1128811.1879 | 2607425.4838 | 1128809.377 | 2607421.181 | 1128809.0833
46 | 2607431.6774 | 1128811.1879 | 2607444.5353 | 1128814.9474 | 2607467.5989 | 1128821.5566 | 2607501.2058 | 1128836.5162 | 2607505.2773 | 1128839.4671 | 2607511.2343 | 1128843.7876 | 2607511.2343 | 1128843.7876
47 | 2607467.0729 | 1128905.0744 | 2607461.7304 | 1128908.4917 | 2607426.6923 | 1128921.4753
48 | 2607467.0729 | 1128905.0744 | 2607478.7756 | 1128916.5165 | 2607484.7885 | 1128925.5283 | 2607484.5346 | 1128931.5309 | 2607476.992 | 1128945.0171 | 2607475.0447 | 1128949.9505 | 2607475.9645 | 1128960.0232 | 2607485.2404 | 1128965.2816 | 2607501.5999 | 1128970.5648
49 | 2607467.0729 | 1128905.0744 | 2607471.188 | 1128902.4411
50 | 2607471.188 | 1128902.4411 | 2607490.6019 | 1128890.0181 | 2607498.9713 | 1128881.1599
51 | 2607498.9713 | 1128881.1599 | 2607509.947 | 1128869.543 | 2607513.9798 | 1128853.7848 | 2607511.2343 | 1128843.7876
52 | 2607407.5834 | 1128746.4164 | 2607419.7835 | 1128745.8947 | 2607426.5311 | 1128746.4587 | 2607433.712 | 1128747.0578
53 | 2607407.5834 | 1128746.4164 | 2607385.6553 | 1128747.354 | 2607379.7793 | 1128748.0642
54 | 2607341.5466 | 1128724.671 | 2607329.8135 | 1128707.039
55 | 2607329.8135 | 1128707.039 | 2607317.1577 | 1128688.0203
56 | 2607314.1227 | 1128672.1917 | 2607317.1577 | 1128688.0203 | 2607317.1577 | 1128688.0203
57 | 2607464.6622 | 1128681.7245 | 2607449.6166 | 1128672.2841 | 2607442.0364 | 1128667.5238
58 | 2607442.0364 | 1128667.5238 | 2607424.5375 | 1128656.5347 | 2607421.2855 | 1128653.8245
59 | 2607421.2855 | 1128653.8245 | 2607412.5973 | 1128646.5838
60 | 2607412.5973 | 1128646.5838 | 2607396.6639 | 1128633.3051
61 | 2607382.2181 | 1128621.2662 | 2607382.2181 | 1128621.2662 | 2607396.6639 | 1128633.3051
62 | 2607382.2181 | 1128621.2662 | 2607368.9216 | 1128608.4883 | 2607367.8782 | 1128607.1164
63 | 2607367.8782 | 1128607.1164 | 2607360.1379 | 1128596.9387 | 2607357.0646 | 1128587.8675
64 | 2607345.497 | 1128529.8884 | 2607354.3552 | 1128537.1582 | 2607356.8937 | 1128546.677 | 2607354.8092 | 1128563.1492 | 2607354.7958 | 1128574.2657 | 2607356.4379 | 1128586.0178 | 2607357.0646 | 1128587.8675
65 | 2607345.497 | 1128529.8884 | 2607342.2314 | 1128541.9682 | 2607330.0396 | 1128571.3345 | 2607323.2494 | 1128588.8598
66 | 2607345.497 | 1128529.8884 | 2607342.983 | 1128519.1579 | 2607340.3218 | 1128507.3292
67 | 2607317.785 | 1128602.9635 | 2607323.2494 | 1128588.8598
68 | 2607340.3218 | 1128507.3292 | 2607283.8404 | 1128513.262
69 | 2607308.9431 | 1128645.1785 | 2607316.4312 | 1128606.4575 | 2607317.785 | 1128602.9635
70 | 2607308.9431 | 1128645.1785 | 2607304.1275 | 1128645.8953 | 2607300.0773 | 1128644.2786 | 2607297.1165 | 1128640.0618 | 2607297.1165 | 1128640.0618
71 | 2607308.9431 | 1128645.1785 | 2607311.1459 | 1128656.6669
72 | 2607311.1459 | 1128656.6669 | 2607313.5003 | 1128668.9459
73 | 2607314.1227 | 1128672.1917 | 2607313.5003 | 1128668.9459
74 | 2607298.5719 | 1128631.8979 | 2607297.1165 | 1128640.0618

## bus_geodata
| x | y | coords
0 | 2607109.0267 | 1128701.54
1 | 2607111.1598 | 1128704.6391
2 | 2607127.658 | 1128728.6084
3 | 2607159.0162 | 1128670.0687
4 | 2607156.0524 | 1128664.9549
5 | 2607181.9368 | 1128700.1348
6 | 2607144.9666 | 1128753.7551
7 | 2607161.3981 | 1128772.1433
8 | 2607188.7009 | 1128711.3784
9 | 2607162.6657 | 1128773.4938
10 | 2607115.2603 | 1128799.2894
11 | 2607202.4259 | 1128733.904
12 | 2607228.501 | 1128774.5425
13 | 2607192.043 | 1128805.353
14 | 2607157.9133 | 1128908.4712
15 | 2607210.4267 | 1128909.9921
16 | 2607209.0106 | 1128883.4311
17 | 2607207.3114 | 1128851.5431
18 | 2607208.8121 | 1128879.7054
19 | 2607249.6547 | 1128811.6564
20 | 2607253.5286 | 1128867.2278
21 | 2607255.4033 | 1128848.081
22 | 2607255.0475 | 1128859.8077
23 | 2607327.6839 | 1128894.7055
24 | 2607368.4738 | 1128890.625
25 | 2607408.2069 | 1128928.3251
26 | 2607149.9061 | 1128615.2533
27 | 2607204.2223 | 1128591.1165
28 | 2607198.9739 | 1128664.7796
29 | 2607192.9262 | 1128659.5325
30 | 2607233.8976 | 1128696.3274
31 | 2607206.5884 | 1128596.6887
32 | 2607272.531 | 1128733.2112
33 | 2607303.198 | 1128781.3343
34 | 2607270.7378 | 1128718.8243
35 | 2607310.4104 | 1128802.2836
36 | 2607290.5336 | 1128729.2952
37 | 2607319.3629 | 1128820.0938
38 | 2607313.5265 | 1128741.4572
39 | 2607363.0594 | 1128820.7632
40 | 2607350.8316 | 1128750.6024
41 | 2607203.9775 | 1128602.6663
42 | 2607400.1078 | 1128809.3658
43 | 2607421.181 | 1128809.0833
44 | 2607431.6774 | 1128811.1879
45 | 2607426.6923 | 1128921.4753
46 | 2607467.0729 | 1128905.0744
47 | 2607501.5999 | 1128970.5648
48 | 2607471.188 | 1128902.4411
49 | 2607511.2343 | 1128843.7876
50 | 2607498.9713 | 1128881.1599
51 | 2607433.712 | 1128747.0578
52 | 2607407.5834 | 1128746.4164
53 | 2607379.7793 | 1128748.0642
54 | 2607341.5466 | 1128724.671
55 | 2607329.8135 | 1128707.039
56 | 2607317.1577 | 1128688.0203
57 | 2607464.6622 | 1128681.7245
58 | 2607442.0364 | 1128667.5238
59 | 2607421.2855 | 1128653.8245
60 | 2607412.5973 | 1128646.5838
61 | 2607396.6639 | 1128633.3051
62 | 2607382.2181 | 1128621.2662
63 | 2607367.8782 | 1128607.1164
64 | 2607357.0646 | 1128587.8675
65 | 2607345.497 | 1128529.8884
66 | 2607323.2494 | 1128588.8598
67 | 2607340.3218 | 1128507.3292
68 | 2607317.785 | 1128602.9635
69 | 2607283.8404 | 1128513.262
70 | 2607308.9431 | 1128645.1785
71 | 2607311.1459 | 1128656.6669
72 | 2607313.5003 | 1128668.9459
73 | 2607314.1227 | 1128672.1917
74 | 2607297.1165 | 1128640.0618
75 | 2607298.5719 | 1128631.8979
76 | 2607270.7378 | 1128718.8243

## line_std_types
| c_nf_per_km | r_ohm_per_km | x_ohm_per_km | max_i_ka | type | q_mm2 | alpha | voltage_rating
NAYY 4x50 SE | 210 | 0.642 | 0.083 | 0.142 | cs | 50 | 0.00403 | LV
NAYY 4x120 SE | 264 | 0.225 | 0.08 | 0.242 | cs | 120 | 0.00403 | LV
NAYY 4x150 SE | 261 | 0.208 | 0.08 | 0.27 | cs | 150 | 0.00403 | LV
NA2XS2Y 1x95 RM/25 12/20 kV | 216 | 0.313 | 0.132 | 0.252 | cs | 95 | 0.00403 | MV
NA2XS2Y 1x185 RM/25 12/20 kV | 273 | 0.161 | 0.117 | 0.362 | cs | 185 | 0.00403 | MV
NA2XS2Y 1x240 RM/25 12/20 kV | 304 | 0.122 | 0.112 | 0.421 | cs | 240 | 0.00403 | MV
NA2XS2Y 1x95 RM/25 6/10 kV | 315 | 0.313 | 0.123 | 0.249 | cs | 95 | 0.00403 | MV
NA2XS2Y 1x185 RM/25 6/10 kV | 406 | 0.161 | 0.11 | 0.358 | cs | 185 | 0.00403 | MV
NA2XS2Y 1x240 RM/25 6/10 kV | 456 | 0.122 | 0.105 | 0.416 | cs | 240 | 0.00403 | MV
NA2XS2Y 1x150 RM/25 12/20 kV | 250 | 0.206 | 0.116 | 0.319 | cs | 150 | 0.00403 | MV
NA2XS2Y 1x120 RM/25 12/20 kV | 230 | 0.253 | 0.119 | 0.283 | cs | 120 | 0.00403 | MV
NA2XS2Y 1x70 RM/25 12/20 kV | 190 | 0.443 | 0.132 | 0.22 | cs | 70 | 0.00403 | MV
NA2XS2Y 1x150 RM/25 6/10 kV | 360 | 0.206 | 0.11 | 0.315 | cs | 150 | 0.00403 | MV
NA2XS2Y 1x120 RM/25 6/10 kV | 340 | 0.253 | 0.113 | 0.28 | cs | 120 | 0.00403 | MV
NA2XS2Y 1x70 RM/25 6/10 kV | 280 | 0.443 | 0.123 | 0.217 | cs | 70 | 0.00403 | MV
N2XS(FL)2Y 1x120 RM/35 64/110 kV | 112 | 0.153 | 0.166 | 0.366 | cs | 120 | 0.00393 | HV
N2XS(FL)2Y 1x185 RM/35 64/110 kV | 125 | 0.099 | 0.156 | 0.457 | cs | 185 | 0.00393 | HV
N2XS(FL)2Y 1x240 RM/35 64/110 kV | 135 | 0.075 | 0.149 | 0.526 | cs | 240 | 0.00393 | HV
N2XS(FL)2Y 1x300 RM/35 64/110 kV | 144 | 0.06 | 0.144 | 0.588 | cs | 300 | 0.00393 | HV
15-AL1/3-ST1A 0.4 | 11 | 1.8769 | 0.35 | 0.105 | ol | 16 | 0.00403 | LV
24-AL1/4-ST1A 0.4 | 11.25 | 1.2012 | 0.335 | 0.14 | ol | 24 | 0.00403 | LV
48-AL1/8-ST1A 0.4 | 12.2 | 0.5939 | 0.3 | 0.21 | ol | 48 | 0.00403 | LV
94-AL1/15-ST1A 0.4 | 13.2 | 0.306 | 0.29 | 0.35 | ol | 94 | 0.00403 | LV
34-AL1/6-ST1A 10.0 | 9.7 | 0.8342 | 0.36 | 0.17 | ol | 34 | 0.00403 | MV
48-AL1/8-ST1A 10.0 | 10.1 | 0.5939 | 0.35 | 0.21 | ol | 48 | 0.00403 | MV
70-AL1/11-ST1A 10.0 | 10.4 | 0.4132 | 0.339 | 0.29 | ol | 70 | 0.00403 | MV
94-AL1/15-ST1A 10.0 | 10.75 | 0.306 | 0.33 | 0.35 | ol | 94 | 0.00403 | MV
122-AL1/20-ST1A 10.0 | 11.1 | 0.2376 | 0.323 | 0.41 | ol | 122 | 0.00403 | MV
149-AL1/24-ST1A 10.0 | 11.25 | 0.194 | 0.315 | 0.47 | ol | 149 | 0.00403 | MV
34-AL1/6-ST1A 20.0 | 9.15 | 0.8342 | 0.382 | 0.17 | ol | 34 | 0.00403 | MV
48-AL1/8-ST1A 20.0 | 9.5 | 0.5939 | 0.372 | 0.21 | ol | 48 | 0.00403 | MV
70-AL1/11-ST1A 20.0 | 9.7 | 0.4132 | 0.36 | 0.29 | ol | 70 | 0.00403 | MV
94-AL1/15-ST1A 20.0 | 10 | 0.306 | 0.35 | 0.35 | ol | 94 | 0.00403 | MV
122-AL1/20-ST1A 20.0 | 10.3 | 0.2376 | 0.344 | 0.41 | ol | 122 | 0.00403 | MV
149-AL1/24-ST1A 20.0 | 10.5 | 0.194 | 0.337 | 0.47 | ol | 149 | 0.00403 | MV
184-AL1/30-ST1A 20.0 | 10.75 | 0.1571 | 0.33 | 0.535 | ol | 184 | 0.00403 | MV
243-AL1/39-ST1A 20.0 | 11 | 0.1188 | 0.32 | 0.645 | ol | 243 | 0.00403 | MV
48-AL1/8-ST1A 110.0 | 8 | 0.5939 | 0.46 | 0.21 | ol | 48 | 0.00403 | HV
70-AL1/11-ST1A 110.0 | 8.4 | 0.4132 | 0.45 | 0.29 | ol | 70 | 0.00403 | HV
94-AL1/15-ST1A 110.0 | 8.65 | 0.306 | 0.44 | 0.35 | ol | 94 | 0.00403 | HV
122-AL1/20-ST1A 110.0 | 8.5 | 0.2376 | 0.43 | 0.41 | ol | 122 | 0.00403 | HV
149-AL1/24-ST1A 110.0 | 8.75 | 0.194 | 0.41 | 0.47 | ol | 149 | 0.00403 | HV
184-AL1/30-ST1A 110.0 | 8.8 | 0.1571 | 0.4 | 0.535 | ol | 184 | 0.00403 | HV
243-AL1/39-ST1A 110.0 | 9 | 0.1188 | 0.39 | 0.645 | ol | 243 | 0.00403 | HV
305-AL1/39-ST1A 110.0 | 9.2 | 0.0949 | 0.38 | 0.74 | ol | 305 | 0.00403 | HV
490-AL1/64-ST1A 110.0 | 9.75 | 0.059 | 0.37 | 0.96 | ol | 490 | 0.00403 | HV
679-AL1/86-ST1A 110.0 | 9.95 | 0.042 | 0.36 | 1.15 | ol | 679 | 0.00403 | HV
490-AL1/64-ST1A 220.0 | 10 | 0.059 | 0.285 | 0.96 | ol | 490 | 0.00403 | HV
679-AL1/86-ST1A 220.0 | 11.7 | 0.042 | 0.275 | 1.15 | ol | 679 | 0.00403 | HV
490-AL1/64-ST1A 380.0 | 11 | 0.059 | 0.253 | 0.96 | ol | 490 | 0.00403 | HV
679-AL1/86-ST1A 380.0 | 14.6 | 0.042 | 0.25 | 1.15 | ol | 679 | 0.00403 | HV

## trafo_std_types
| i0_percent | pfe_kw | vkr_percent | sn_mva | vn_lv_kv | vn_hv_kv | vk_percent | shift_degree | vector_group | tap_side | tap_neutral | tap_min | tap_max | tap_step_degree | tap_step_percent | tap_phase_shifter
160 MVA 380/110 kV | 0.06 | 60 | 0.25 | 160 | 110 | 380 | 12.2 | 0 | Yy0 | hv | 0 | -9 | 9 | 0 | 1.5 | FALSE
100 MVA 220/110 kV | 0.06 | 55 | 0.26 | 100 | 110 | 220 | 12 | 0 | Yy0 | hv | 0 | -9 | 9 | 0 | 1.5 | FALSE
63 MVA 110/20 kV | 0.04 | 22 | 0.32 | 63 | 20 | 110 | 18 | 150 | YNd5 | hv | 0 | -9 | 9 | 0 | 1.5 | FALSE
40 MVA 110/20 kV | 0.05 | 18 | 0.34 | 40 | 20 | 110 | 16.2 | 150 | YNd5 | hv | 0 | -9 | 9 | 0 | 1.5 | FALSE
25 MVA 110/20 kV | 0.07 | 14 | 0.41 | 25 | 20 | 110 | 12 | 150 | YNd5 | hv | 0 | -9 | 9 | 0 | 1.5 | FALSE
63 MVA 110/10 kV | 0.04 | 22 | 0.32 | 63 | 10 | 110 | 18 | 150 | YNd5 | hv | 0 | -9 | 9 | 0 | 1.5 | FALSE
40 MVA 110/10 kV | 0.05 | 18 | 0.34 | 40 | 10 | 110 | 16.2 | 150 | YNd5 | hv | 0 | -9 | 9 | 0 | 1.5 | FALSE
25 MVA 110/10 kV | 0.07 | 14 | 0.41 | 25 | 10 | 110 | 12 | 150 | YNd5 | hv | 0 | -9 | 9 | 0 | 1.5 | FALSE
0.25 MVA 20/0.4 kV | 0.32 | 0.8 | 1.44 | 0.25 | 0.4 | 20 | 6 | 150 | Yzn5 | hv | 0 | -2 | 2 | 0 | 2.5 | FALSE
0.4 MVA 20/0.4 kV | 0.3375 | 1.35 | 1.425 | 0.4 | 0.4 | 20 | 6 | 150 | Dyn5 | hv | 0 | -2 | 2 | 0 | 2.5 | FALSE
0.63 MVA 20/0.4 kV | 0.2619 | 1.65 | 1.206 | 0.63 | 0.4 | 20 | 6 | 150 | Dyn5 | hv | 0 | -2 | 2 | 0 | 2.5 | FALSE
0.25 MVA 10/0.4 kV | 0.24 | 0.6 | 1.2 | 0.25 | 0.4 | 10 | 4 | 150 | Dyn5 | hv | 0 | -2 | 2 | 0 | 2.5 | FALSE
0.4 MVA 10/0.4 kV | 0.2375 | 0.95 | 1.325 | 0.4 | 0.4 | 10 | 4 | 150 | Dyn5 | hv | 0 | -2 | 2 | 0 | 2.5 | FALSE
0.63 MVA 10/0.4 kV | 0.1873 | 1.18 | 1.0794 | 0.63 | 0.4 | 10 | 4 | 150 | Dyn5 | hv | 0 | -2 | 2 | 0 | 2.5 | FALSE

## trafo3w_std_types
| sn_hv_mva | sn_mv_mva | sn_lv_mva | vn_hv_kv | vn_mv_kv | vn_lv_kv | vk_hv_percent | vk_mv_percent | vk_lv_percent | vkr_hv_percent | vkr_mv_percent | vkr_lv_percent | pfe_kw | i0_percent | shift_mv_degree | shift_lv_degree | vector_group | tap_side | tap_neutral | tap_min | tap_max | tap_step_percent
63/25/38 MVA 110/20/10 kV | 63 | 25 | 38 | 110 | 20 | 10 | 10.4 | 10.4 | 10.4 | 0.28 | 0.32 | 0.35 | 35 | 0.89 | 0 | 0 | YN0yn0yn0 | hv | 0 | -10 | 10 | 1.2
63/25/38 MVA 110/10/10 kV | 63 | 25 | 38 | 110 | 10 | 10 | 10.4 | 10.4 | 10.4 | 0.28 | 0.32 | 0.35 | 35 | 0.89 | 0 | 0 | YN0yn0yn0 | hv | 0 | -10 | 10 | 1.2

## fuse_std_types
| fuse_type | i_rated_a | t_avg | t_min | t_total | x_avg | x_min | x_total
HV 100A | HV 100A | 100 | 0 | [10.0, 3.64, 0.854, 0.281, 0.1, 0.0531, 0.022, 0.01] | [10.0, 4.267, 1.21, 0.403, 0.1, 0.058, 0.022, 0.01] | 0 | [300.0, 350.0, 450.0, 550.0, 700.0, 850.0, 1200.0, 1752.0] | [600.0, 700.0, 900.0, 1150.0, 1665.0, 2000.0, 3000.0, 4313.0]
HV 10A | HV 10A | 10 | 0 | [10.0, 1675.0, 0.344, 0.156, 0.1, 0.0417, 0.0171, 0.01] | [10.0, 1.3, 0.3, 0.155, 0.1, 0.0555, 0.023, 0.01] | 0 | [30.0, 32.0, 35.0, 37.0, 39.0, 50.0, 70.0, 88.0] | [60.0, 70.0, 80.0, 87.0, 94.0, 110.0, 150.0, 216.0]
HV 125A | HV 125A | 125 | 0 | [10.0, 1.82, 0.344, 0.1, 0.0467, 0.0269, 0.01] | [10.0, 2.478, 0.426, 0.1, 0.0427, 0.0211, 0.01] | 0 | [375.0, 500.0, 700.0, 925.0, 1200.0, 1500.0, 2341.0] | [750.0, 1000.0, 1500.0, 2200.0, 3000.0, 4000.0, 5765.0]
HV 160A | HV 160A | 160 | 0 | [10.0, 4.15, 1.03, 0.198, 0.1, 0.051, 0.0172, 0.01] | [10.0, 2.3, 0.734, 0.274, 0.1, 0.046, 0.0177, 0.01] | 0 | [480.0, 550.0, 700.0, 1000.0, 1260.0, 1600.0, 2500.0, 3227.0] | [960.0, 1300.0, 1700.0, 2200.0, 2996.0, 4000.0, 6000.0, 7946.0]
HV 16A | HV 16A | 16 | 0 | [10.0, 0.352, 0.164, 0.1, 0.0649, 0.0342, 0.01] | [10.0, 2.34, 0.722, 0.181, 0.1, 0.055, 0.0296, 0.01] | 0 | [48.0, 60.0, 65.0, 71.0, 80.0, 100.0, 162.0] | [96.0, 110.0, 125.0, 150.0, 168.0, 200.0, 250.0, 398.0]
HV 200A | HV 200A | 200 | 0 | [10.0, 4.267, 1.21, 0.403, 0.1, 0.058, 0.022, 0.01] | [10.0, 3.73, 1.654, 0.328, 0.1, 0.0531, 0.019, 0.01] | 0 | [600.0, 700.0, 900.0, 1150.0, 1665.0, 2000.0, 3000.0, 4313.0] | [1200.0, 1500.0, 1800.0, 2700.0, 3960.0, 5000.0, 7500.0, 10620.0]
HV 20A | HV 20A | 20 | 0 | [10.0, 1.3, 0.3, 0.155, 0.1, 0.0555, 0.023, 0.01] | [10.0, 1.3, 0.161, 0.1, 0.0611, 0.0399, 0.0141, 0.01] | 0 | [60.0, 70.0, 80.0, 87.0, 94.0, 110.0, 150.0, 216.0] | [120.0, 150.0, 200.0, 223.0, 260.0, 300.0, 450.0, 532.0]
HV 25A | HV 25A | 25 | 0 | [10.0, 2.512, 0.833, 0.299, 0.1, 0.0372, 0.0223, 0.01] | [10.0, 3.125, 0.597, 0.198, 0.1, 0.0378, 0.022, 0.01] | 0 | [75.0, 82.0, 90.0, 100.0, 124.0, 170.0, 200.0, 289.0] | [150.0, 170.0, 210.0, 250.0, 294.0, 400.0, 500.0, 711.0]
HV 31.5A | HV 31.5A | 31.5 | 0 | [10.0, 2.34, 0.722, 0.181, 0.1, 0.055, 0.0296, 0.01] | [10.0, 2.84, 0.368, 0.164, 0.1, 0.0621, 0.0378, 0.0195, 0.01] | 0 | [95.0, 110.0, 125.0, 150.0, 165.0, 200.0, 250.0, 390.0] | [189.0, 220.0, 300.0, 350.0, 393.0, 450.0, 530.0, 700.0, 960.0]
HV 40A | HV 40A | 40 | 0 | [10.0, 1.3, 0.161, 0.1, 0.0611, 0.0399, 0.0141, 0.01] | [10.0, 2.05, 0.369, 0.198, 0.1, 0.051, 0.0298, 0.01] | 0 | [120.0, 150.0, 200.0, 223.0, 260.0, 300.0, 450.0, 532.0] | [240.0, 300.0, 400.0, 450.0, 530.0, 650.0, 800.0, 1311.0]
HV 50A | HV 50A | 50 | 0 | [10.0, 3.215, 0.597, 0.198, 0.1, 0.0378, 0.022, 0.01] | [10.0, 3.64, 0.854, 0.281, 0.1, 0.0531, 0.022, 0.01] | 0 | [150.0, 170.0, 210.0, 250.0, 294.0, 400.0, 500.0, 711.0] | [300.0, 350.0, 450.0, 550.0, 700.0, 850.0, 1200.0, 1752.0]
HV 6.3A | HV 6.3A | 6.3 | 0 | [10.0, 1.39, 0.344, 0.168, 0.1, 0.056, 0.0263, 0.01] | [10.0, 1.711, 0.516, 0.198, 0.1, 0.0634, 0.0303, 0.01] | 0 | [19.0, 19.5, 20.4, 20.8, 22.0, 25.0, 32.0, 48.0] | [38.0, 40.0, 43.0, 48.0, 53.0, 60.0, 75.0, 118.0]
HV 63A | HV 63A | 63 | 0 | [10.0, 2.84, 0.368, 0.164, 0.1, 0.0621, 0.0378, 0.0195, 0.01] | [10.0, 1.82, 0.344, 0.1, 0.0467, 0.0269, 0.01] | 0 | [189.0, 220.0, 300.0, 350.0, 393.0, 450.0, 530.0, 700.0, 961.0] | [378.0, 500.0, 700.0, 934.0, 1200.0, 1500.0, 2366.0]
HV 80A | HV 80A | 80 | 0 | [10.0, 2.05, 0.369, 0.198, 0.1, 0.051, 0.0298, 0.01] | [10.0, 4.15, 1.03, 0.198, 0.1, 0.051, 0.0172, 0.01] | 0 | [240.0, 300.0, 400.0, 450.0, 530.0, 650.0, 800.0, 1311.0] | [480.0, 550.0, 700.0, 1000.0, 1260.0, 1600.0, 2500.0, 3227.0]
Siemens NH-1-100 | Siemens NH-1-100 | 100 | [5400.0, 2000.0, 400.0, 20.0, 1.0, 0.2, 0.012, 0.004] | 0 | 0 | [150.0, 190.0, 250.0, 430.0, 900.0, 1250.0, 2700.0, 3600.0] | 0 | 0
Siemens NH-1-125 | Siemens NH-1-125 | 125 | [4800.0, 120.0, 7.0, 0.1, 0.004] | 0 | 0 | [180.0, 400.0, 740.0, 2000.0, 4250.0] | 0 | 0
Siemens NH-1-16 | Siemens NH-1-16 | 16 | [4000.0, 400.0, 2.0, 0.1, 0.04, 0.01] | 0 | 0 | [26.0, 35.0, 75.0, 150.0, 200.0, 300.0] | 0 | 0
Siemens NH-1-160 | Siemens NH-1-160 | 160 | [4800.0, 120.0, 7.0, 0.1, 0.004] | 0 | 0 | [210.0, 500.0, 900.0, 2300.0, 5000.0] | 0 | 0
Siemens NH-1-25 | Siemens NH-1-25 | 25 | [4000.0, 1000.0, 10.0, 0.2, 0.02, 0.01] | 0 | 0 | [40.0, 50.0, 100.0, 210.0, 400.0, 500.0] | 0 | 0
Siemens NH-1-50 | Siemens NH-1-50 | 50 | [4000.0, 40.0, 4.0, 1.0, 0.02, 0.01] | 0 | 0 | [86.0, 200.0, 300.0, 400.0, 1000.0, 1280.0] | 0 | 0
Siemens NH-1-63 | Siemens NH-1-63 | 63 | [4000.0, 100.0, 10.0, 2.0, 0.04, 0.01] | 0 | 0 | [100.0, 200.0, 300.0, 400.0, 1000.0, 1500.0] | 0 | 0
Siemens NH-1-80 | Siemens NH-1-80 | 80 | [4800.0, 120.0, 7.0, 0.1, 0.01] | 0 | 0 | [150.58, 250.0, 450.0, 1150.0, 2470.0] | 0 | 0
Siemens NH-2-1000 | Siemens NH-2-1000 | 1000 | [4800.0, 120.0, 7.0, 0.1, 0.004] | 0 | 0 | [1900.0, 3500.0, 8400.0, 24000.0, 52000.0] | 0 | 0
Siemens NH-2-200 | Siemens NH-2-200 | 200 | [4800.0, 120.0, 7.0, 0.1, 0.004] | 0 | 0 | [280.0, 650.0, 1200.0, 3000.0, 7000.0] | 0 | 0
Siemens NH-2-224 | Siemens NH-2-224 | 224 | [4800.0, 120.0, 7.0, 0.2, 0.04, 0.004] | 0 | 0 | [400.0, 750.0, 1453.0, 3025.0, 4315.0, 7600.0] | 0 | 0
Siemens NH-2-250 | Siemens NH-2-250 | 250 | [4800.0, 120.0, 7.0, 0.1, 0.004] | 0 | 0 | [450.0, 800.0, 1650.0, 4000.0, 8500.0] | 0 | 0
Siemens NH-2-315 | Siemens NH-2-315 | 315 | [4800.0, 120.0, 7.0, 0.1, 0.004] | 0 | 0 | [550.0, 920.0, 1900.0, 5000.0, 11000.0] | 0 | 0
Siemens NH-2-355 | Siemens NH-2-355 | 355 | [4800.0, 120.0, 6.0, 0.1, 0.004] | 0 | 0 | [650.0, 1116.27, 2350.0, 5840.0, 12790.0] | 0 | 0
Siemens NH-2-400 | Siemens NH-2-400 | 400 | [4800.0, 120.0, 7.0, 0.1, 0.004] | 0 | 0 | [720.0, 1350.0, 2800.0, 6500.0, 15000.0] | 0 | 0
Siemens NH-2-425 | Siemens NH-2-425 | 425 | [4800.0, 120.0, 7.0, 0.1, 0.004] | 0 | 0 | [850.0, 1500.0, 3050.0, 7500.0, 16500.0] | 0 | 0
Siemens NH-2-630 | Siemens NH-2-630 | 630 | [4800.0, 120.0, 7.0, 0.1, 0.004] | 0 | 0 | [1200.0, 2000.0, 4800.0, 12000.0, 26000.0] | 0 | 0

## dtypes
| element | column | dtype
0 | bus | name | object
1 | bus | vn_kv | float64
2 | bus | type | object
3 | bus | zone | object
4 | bus | in_service | bool
5 | load | name | object
6 | load | bus | uint32
7 | load | p_mw | float64
8 | load | q_mvar | float64
9 | load | const_z_percent | float64
10 | load | const_i_percent | float64
11 | load | sn_mva | float64
12 | load | scaling | float64
13 | load | in_service | bool
14 | load | type | object
15 | ext_grid | name | object
16 | ext_grid | bus | uint32
17 | ext_grid | vm_pu | float64
18 | ext_grid | va_degree | float64
19 | ext_grid | slack_weight | float64
20 | ext_grid | in_service | bool
21 | line | name | object
22 | line | std_type | object
23 | line | from_bus | uint32
24 | line | to_bus | uint32
25 | line | length_km | float64
26 | line | r_ohm_per_km | float64
27 | line | x_ohm_per_km | float64
28 | line | c_nf_per_km | float64
29 | line | g_us_per_km | float64
30 | line | max_i_ka | float64
31 | line | df | float64
32 | line | parallel | uint32
33 | line | type | object
34 | line | in_service | bool
35 | trafo | name | object
36 | trafo | std_type | object
37 | trafo | hv_bus | uint32
38 | trafo | lv_bus | uint32
39 | trafo | sn_mva | float64
40 | trafo | vn_hv_kv | float64
41 | trafo | vn_lv_kv | float64
42 | trafo | vk_percent | float64
43 | trafo | vkr_percent | float64
44 | trafo | pfe_kw | float64
45 | trafo | i0_percent | float64
46 | trafo | shift_degree | float64
47 | trafo | tap_side | object
48 | trafo | tap_neutral | int32
49 | trafo | tap_min | int32
50 | trafo | tap_max | int32
51 | trafo | tap_step_percent | float64
52 | trafo | tap_step_degree | float64
53 | trafo | tap_pos | int32
54 | trafo | tap_phase_shifter | bool
55 | trafo | parallel | uint32
56 | trafo | df | float64
57 | trafo | in_service | bool
58 | line_geodata | coords | object
59 | bus_geodata | x | float64
60 | bus_geodata | y | float64
61 | bus_geodata | coords | object

## parameters
| version | format_version | converged | OPF_converged | name | f_hz | sn_mva
0 | 2.14.6 | 2.14.0 | FALSE | FALSE |  | 50 | 1