## bus
| name | vn_kv | type | zone | in_service
0 | bus_LV_6254-23_0_5_node_0 | 0.4 | n |  | TRUE
1 | bus_LV_6254-23_0_5_node_1 | 0.4 | n |  | TRUE
2 | bus_LV_6254-23_0_5_node_2 | 0.4 | n |  | TRUE
3 | bus_LV_6254-23_0_5_node_3 | 0.4 | n |  | TRUE
4 | bus_LV_6254-23_0_5_node_4 | 0.4 | n |  | TRUE
5 | bus_LV_6254-23_0_5_node_11 | 0.4 | n |  | TRUE
6 | bus_LV_6254-23_0_5_node_16 | 0.4 | n |  | TRUE
7 | bus_LV_6254-23_0_5_node_18 | 0.4 | n |  | TRUE
8 | bus_LV_6254-23_0_5_node_17 | 0.4 | n |  | TRUE
9 | bus_LV_6254-23_0_5_node_5 | 0.4 | n |  | TRUE
10 | bus_LV_6254-23_0_5_node_6 | 0.4 | n |  | TRUE
11 | bus_LV_6254-23_0_5_node_8 | 0.4 | n |  | TRUE
12 | bus_LV_6254-23_0_5_node_15 | 0.4 | n |  | TRUE
13 | bus_LV_6254-23_0_5_node_13 | 0.4 | n |  | TRUE
14 | bus_LV_6254-23_0_5_node_22 | 0.4 | n |  | TRUE
15 | bus_LV_6254-23_0_5_node_32 | 0.4 | n |  | TRUE
16 | bus_LV_6254-23_0_5_node_14 | 0.4 | n |  | TRUE
17 | bus_LV_6254-23_0_5_node_12 | 0.4 | n |  | TRUE
18 | bus_LV_6254-23_0_5_node_34 | 0.4 | n |  | TRUE
19 | bus_LV_6254-23_0_5_node_33 | 0.4 | n |  | TRUE
20 | bus_LV_6254-23_0_5_node_19 | 0.4 | n |  | TRUE
21 | bus_LV_6254-23_0_5_node_29 | 0.4 | n |  | TRUE
22 | bus_LV_6254-23_0_5_node_30 | 0.4 | n |  | TRUE
23 | bus_LV_6254-23_0_5_node_43 | 0.4 | n |  | TRUE
24 | bus_LV_6254-23_0_5_node_55 | 0.4 | n |  | TRUE
25 | bus_LV_6254-23_0_5_node_25 | 0.4 | n |  | TRUE
26 | bus_LV_6254-23_0_5_node_27 | 0.4 | n |  | TRUE
27 | bus_LV_6254-23_0_5_node_56 | 0.4 | n |  | TRUE
28 | bus_LV_6254-23_0_5_node_28 | 0.4 | n |  | TRUE
29 | bus_LV_6254-23_0_5_node_26 | 0.4 | n |  | TRUE
30 | bus_LV_6254-23_0_5_node_20 | 0.4 | n |  | TRUE
31 | bus_LV_6254-23_0_5_node_24 | 0.4 | n |  | TRUE
32 | bus_LV_6254-23_0_5_node_23 | 0.4 | n |  | TRUE
33 | bus_LV_6254-23_0_5_node_38 | 0.4 | n |  | TRUE
34 | bus_LV_6254-23_0_5_node_40 | 0.4 | n |  | TRUE
35 | bus_LV_6254-23_0_5_node_35 | 0.4 | n |  | TRUE
36 | bus_LV_6254-23_0_5_node_41 | 0.4 | n |  | TRUE
37 | bus_LV_6254-23_0_5_node_42 | 0.4 | n |  | TRUE
38 | bus_LV_6254-23_0_5_node_21 | 0.4 | n |  | TRUE
39 | bus_LV_6254-23_0_5_node_39 | 0.4 | n |  | TRUE
40 | bus_LV_6254-23_0_5_node_36 | 0.4 | n |  | TRUE
41 | bus_LV_6254-23_0_5_node_44 | 0.4 | n |  | TRUE
42 | bus_LV_6254-23_0_5_node_37 | 0.4 | n |  | TRUE
43 | bus_LV_6254-23_0_5_node_47 | 0.4 | n |  | TRUE
44 | bus_LV_6254-23_0_5_node_48 | 0.4 | n |  | TRUE
45 | bus_LV_6254-23_0_5_node_45 | 0.4 | n |  | TRUE
46 | bus_LV_6254-23_0_5_node_46 | 0.4 | n |  | TRUE
47 | bus_LV_6254-23_0_5_node_49 | 0.4 | n |  | TRUE
48 | bus_LV_6254-23_0_5_node_50 | 0.4 | n |  | TRUE
49 | bus_LV_6254-23_0_5_node_51 | 0.4 | n |  | TRUE
50 | bus_LV_6254-23_0_5_node_52 | 0.4 | n |  | TRUE
51 | bus_LV_6254-23_0_5_node_53 | 0.4 | n |  | TRUE
52 | bus_MV_273_0_node_120 | 20 | n |  | TRUE

## load
| name | bus | p_mw | q_mvar | const_z_percent | const_i_percent | sn_mva | scaling | in_service | type
0 | LV_6254-23_0_5_load_0 | 0 | 0.0049237 | 0.001234 | 0 | 0 |  | 1 | TRUE | wye
1 | LV_6254-23_0_5_load_1 | 1 | 0.003707 | 0.00092905 | 0 | 0 |  | 1 | TRUE | wye
2 | LV_6254-23_0_5_load_2 | 2 | 0.0069361 | 0.0017384 | 0 | 0 |  | 1 | TRUE | wye
3 | LV_6254-23_0_5_load_4 | 4 | 0.004566 | 0.0011444 | 0 | 0 |  | 1 | TRUE | wye
4 | LV_6254-23_0_5_load_16 | 6 | 0.0030275 | 0.00075877 | 0 | 0 |  | 1 | TRUE | wye
5 | LV_6254-23_0_5_load_18 | 7 | 0.0034966 | 0.00087633 | 0 | 0 |  | 1 | TRUE | wye
6 | LV_6254-23_0_5_load_17 | 8 | 0.0048 | 0.001203 | 0 | 0 |  | 1 | TRUE | wye
7 | LV_6254-23_0_5_load_5 | 9 | 0.036556 | 0.0091619 | 0 | 0 |  | 1 | TRUE | wye
8 | LV_6254-23_0_5_load_6 | 10 | 0.010549 | 0.0026439 | 0 | 0 |  | 1 | TRUE | wye
9 | LV_6254-23_0_5_load_32 | 15 | 0.0070812 | 0.0017747 | 0 | 0 |  | 1 | TRUE | wye
10 | LV_6254-23_0_5_load_12 | 17 | 0.010244 | 0.0025675 | 0 | 0 |  | 1 | TRUE | wye
11 | LV_6254-23_0_5_load_34 | 18 | 0.01749 | 0.0043834 | 0 | 0 |  | 1 | TRUE | wye
12 | LV_6254-23_0_5_load_33 | 19 | 0.023009 | 0.0057665 | 0 | 0 |  | 1 | TRUE | wye
13 | LV_6254-23_0_5_load_19 | 20 | 0.0075503 | 0.0018923 | 0 | 0 |  | 1 | TRUE | wye
14 | LV_6254-23_0_5_load_43 | 23 | 0.0042179 | 0.0010571 | 0 | 0 |  | 1 | TRUE | wye
15 | LV_6254-23_0_5_load_55 | 24 | 0.012985 | 0.0032543 | 0 | 0 |  | 1 | TRUE | wye
16 | LV_6254-23_0_5_load_56 | 27 | 0.025126 | 0.0062971 | 0 | 0 |  | 1 | TRUE | wye
17 | LV_6254-23_0_5_load_20 | 30 | 0.021838 | 0.005473 | 0 | 0 |  | 1 | TRUE | wye
18 | LV_6254-23_0_5_load_23 | 32 | 0.044347 | 0.011114 | 0 | 0 |  | 1 | TRUE | wye
19 | LV_6254-23_0_5_load_38 | 33 | 0.014401 | 0.0036092 | 0 | 0 |  | 1 | TRUE | wye
20 | LV_6254-23_0_5_load_40 | 34 | 0.027689 | 0.0069395 | 0 | 0 |  | 1 | TRUE | wye
21 | LV_6254-23_0_5_load_35 | 35 | 0.021975 | 0.0055074 | 0 | 0 |  | 1 | TRUE | wye
22 | LV_6254-23_0_5_load_41 | 36 | 0.006032 | 0.0015118 | 0 | 0 |  | 1 | TRUE | wye
23 | LV_6254-23_0_5_load_42 | 37 | 0.0087671 | 0.0021973 | 0 | 0 |  | 1 | TRUE | wye
24 | LV_6254-23_0_5_load_21 | 38 | 0.037826 | 0.00948 | 0 | 0 |  | 1 | TRUE | wye
25 | LV_6254-23_0_5_load_39 | 39 | 0.010428 | 0.0026134 | 0 | 0 |  | 1 | TRUE | wye
26 | LV_6254-23_0_5_load_36 | 40 | 0.019227 | 0.0048187 | 0 | 0 |  | 1 | TRUE | wye
27 | LV_6254-23_0_5_load_44 | 41 | 0.0032861 | 0.00082358 | 0 | 0 |  | 1 | TRUE | wye
28 | LV_6254-23_0_5_load_37 | 42 | 0.031653 | 0.007933 | 0 | 0 |  | 1 | TRUE | wye
29 | LV_6254-23_0_5_load_47 | 43 | 0.012204 | 0.0030585 | 0 | 0 |  | 1 | TRUE | wye
30 | LV_6254-23_0_5_load_48 | 44 | 0.0046938 | 0.0011764 | 0 | 0 |  | 1 | TRUE | wye
31 | LV_6254-23_0_5_load_45 | 45 | 0.010161 | 0.0025466 | 0 | 0 |  | 1 | TRUE | wye
32 | LV_6254-23_0_5_load_46 | 46 | 0.0071794 | 0.0017993 | 0 | 0 |  | 1 | TRUE | wye
33 | LV_6254-23_0_5_load_49 | 47 | 0.0027915 | 0.00069962 | 0 | 0 |  | 1 | TRUE | wye
34 | LV_6254-23_0_5_load_50 | 48 | 0.0026397 | 0.00066158 | 0 | 0 |  | 1 | TRUE | wye
35 | LV_6254-23_0_5_load_51 | 49 | 0.0040676 | 0.0010194 | 0 | 0 |  | 1 | TRUE | wye
36 | LV_6254-23_0_5_load_53 | 51 | 0.0041032 | 0.0010284 | 0 | 0 |  | 1 | TRUE | wye

## ext_grid
| name | bus | vm_pu | va_degree | slack_weight | in_service
0 |  | 15 | 1 | 0 | 1 | TRUE

## line
| name | std_type | from_bus | to_bus | length_km | r_ohm_per_km | x_ohm_per_km | c_nf_per_km | g_us_per_km | max_i_ka | df | parallel | type | in_service
0 | LV_6254-23_0_5_line_0 |  | 0 | 1 | 0.011094 | 0.125 | 0.08 | 261 | 0 | 0.364 | 1 | 1 | cs | TRUE
1 | LV_6254-23_0_5_line_1 |  | 0 | 2 | 0.0223 | 0.125 | 0.08 | 261 | 0 | 0.364 | 1 | 1 | cs | TRUE
2 | LV_6254-23_0_5_line_2 |  | 1 | 3 | 0.055407 | 0.125 | 0.08 | 261 | 0 | 0.364 | 1 | 1 | cs | TRUE
3 | LV_6254-23_0_5_line_3 |  | 2 | 4 | 0.026071 | 0.125 | 0.08 | 261 | 0 | 0.364 | 1 | 1 | cs | TRUE
4 | LV_6254-23_0_5_line_4 |  | 3 | 5 | 0.23399 | 0.125 | 0.08 | 261 | 0 | 0.364 | 1 | 3 | cs | TRUE
5 | LV_6254-23_0_5_line_5 |  | 4 | 6 | 0.031158 | 0.125 | 0.08 | 261 | 0 | 0.364 | 1 | 1 | cs | TRUE
6 | LV_6254-23_0_5_line_6 |  | 5 | 7 | 0.094433 | 0.125 | 0.08 | 261 | 0 | 0.364 | 1 | 4 | cs | TRUE
7 | LV_6254-23_0_5_line_7 |  | 6 | 8 | 0.045666 | 0.125 | 0.08 | 261 | 0 | 0.364 | 1 | 1 | cs | TRUE
8 | LV_6254-23_0_5_line_8 |  | 7 | 20 | 0.076877 | 0.125 | 0.08 | 261 | 0 | 0.364 | 1 | 4 | cs | TRUE
9 | LV_6254-23_0_5_line_9 |  | 8 | 36 | 0.079944 | 0.125 | 0.08 | 261 | 0 | 0.364 | 1 | 1 | cs | TRUE
10 | LV_6254-23_0_5_line_10 |  | 9 | 10 | 0.059682 | 0.125 | 0.08 | 261 | 0 | 0.364 | 1 | 1 | cs | TRUE
11 | LV_6254-23_0_5_line_11 |  | 10 | 11 | 0.029585 | 0.125 | 0.08 | 261 | 0 | 0.364 | 1 | 1 | cs | TRUE
12 | LV_6254-23_0_5_line_12 |  | 11 | 12 | 0.003926 | 0.125 | 0.08 | 261 | 0 | 0.364 | 1 | 4 | cs | TRUE
13 | LV_6254-23_0_5_line_13 |  | 11 | 13 | 0.01242 | 0.125 | 0.08 | 261 | 0 | 0.364 | 1 | 4 | cs | TRUE
14 | LV_6254-23_0_5_line_14 |  | 12 | 14 | 0.030771 | 0.125 | 0.08 | 261 | 0 | 0.364 | 1 | 4 | cs | TRUE
15 | LV_6254-23_0_5_line_15 |  | 12 | 15 | 0.01708 | 0.125 | 0.08 | 261 | 0 | 0.364 | 1 | 4 | cs | TRUE
16 | LV_6254-23_0_5_line_16 |  | 13 | 16 | 0.008227 | 0.125 | 0.08 | 261 | 0 | 0.364 | 1 | 4 | cs | TRUE
17 | LV_6254-23_0_5_line_17 |  | 13 | 17 | 0.075164 | 0.125 | 0.08 | 261 | 0 | 0.364 | 1 | 1 | cs | TRUE
18 | LV_6254-23_0_5_line_18 |  | 14 | 25 | 0.013005 | 0.125 | 0.08 | 261 | 0 | 0.364 | 1 | 1 | cs | TRUE
19 | LV_6254-23_0_5_line_19 |  | 14 | 30 | 0.0090795 | 0.125 | 0.08 | 261 | 0 | 0.364 | 1 | 4 | cs | TRUE
20 | LV_6254-23_0_5_line_20 |  | 15 | 19 | 0.063636 | 0.125 | 0.08 | 261 | 0 | 0.364 | 1 | 1 | cs | TRUE
21 | LV_6254-23_0_5_line_21 |  | 16 | 20 | 0.041033 | 0.125 | 0.08 | 261 | 0 | 0.364 | 1 | 4 | cs | TRUE
22 | LV_6254-23_0_5_line_22 |  | 18 | 19 | 0.010877 | 0.125 | 0.08 | 261 | 0 | 0.364 | 1 | 1 | cs | TRUE
23 | LV_6254-23_0_5_line_23 |  | 21 | 22 | 0.054754 | 0.125 | 0.08 | 261 | 0 | 0.364 | 1 | 1 | cs | TRUE
24 | LV_6254-23_0_5_line_24 |  | 21 | 23 | 0.059928 | 0.125 | 0.08 | 261 | 0 | 0.364 | 1 | 1 | cs | TRUE
25 | LV_6254-23_0_5_line_25 |  | 22 | 24 | 0.021611 | 0.125 | 0.08 | 261 | 0 | 0.364 | 1 | 1 | cs | TRUE
26 | LV_6254-23_0_5_line_26 |  | 22 | 25 | 0.028553 | 0.125 | 0.08 | 261 | 0 | 0.364 | 1 | 1 | cs | TRUE
27 | LV_6254-23_0_5_line_27 |  | 23 | 41 | 0.0061427 | 0.125 | 0.08 | 261 | 0 | 0.364 | 1 | 1 | cs | TRUE
28 | LV_6254-23_0_5_line_28 |  | 25 | 33 | 0.0048111 | 0.125 | 0.08 | 261 | 0 | 0.364 | 1 | 1 | cs | TRUE
29 | LV_6254-23_0_5_line_29 |  | 26 | 27 | 0.04818 | 0.125 | 0.08 | 261 | 0 | 0.364 | 1 | 1 | cs | TRUE
30 | LV_6254-23_0_5_line_30 |  | 26 | 28 | 0.12969 | 0.125 | 0.08 | 261 | 0 | 0.364 | 1 | 1 | cs | TRUE
31 | LV_6254-23_0_5_line_31 |  | 26 | 29 | 0.020671 | 0.125 | 0.08 | 261 | 0 | 0.364 | 1 | 1 | cs | TRUE
32 | LV_6254-23_0_5_line_32 |  | 28 | 35 | 0.060321 | 0.125 | 0.08 | 261 | 0 | 0.364 | 1 | 1 | cs | TRUE
33 | LV_6254-23_0_5_line_33 |  | 29 | 34 | 0.0074575 | 0.125 | 0.08 | 261 | 0 | 0.364 | 1 | 1 | cs | TRUE
34 | LV_6254-23_0_5_line_34 |  | 29 | 31 | 0.0086051 | 0.125 | 0.08 | 261 | 0 | 0.364 | 1 | 1 | cs | TRUE
35 | LV_6254-23_0_5_line_35 |  | 30 | 38 | 0.02511 | 0.125 | 0.08 | 261 | 0 | 0.364 | 1 | 4 | cs | TRUE
36 | LV_6254-23_0_5_line_36 |  | 31 | 32 | 0.019269 | 0.125 | 0.08 | 261 | 0 | 0.364 | 1 | 1 | cs | TRUE
37 | LV_6254-23_0_5_line_37 |  | 32 | 38 | 0.029281 | 0.125 | 0.08 | 261 | 0 | 0.364 | 1 | 2 | cs | TRUE
38 | LV_6254-23_0_5_line_38 |  | 33 | 39 | 0.03332 | 0.125 | 0.08 | 261 | 0 | 0.364 | 1 | 1 | cs | TRUE
39 | LV_6254-23_0_5_line_39 |  | 35 | 40 | 0.0023784 | 0.125 | 0.08 | 261 | 0 | 0.364 | 1 | 1 | cs | TRUE
40 | LV_6254-23_0_5_line_40 |  | 36 | 37 | 0.030656 | 0.125 | 0.08 | 261 | 0 | 0.364 | 1 | 1 | cs | TRUE
41 | LV_6254-23_0_5_line_41 |  | 37 | 43 | 0.012584 | 0.125 | 0.08 | 261 | 0 | 0.364 | 1 | 1 | cs | TRUE
42 | LV_6254-23_0_5_line_42 |  | 40 | 42 | 0.016383 | 0.125 | 0.08 | 261 | 0 | 0.364 | 1 | 1 | cs | TRUE
43 | LV_6254-23_0_5_line_43 |  | 41 | 45 | 0.0089806 | 0.125 | 0.08 | 261 | 0 | 0.364 | 1 | 1 | cs | TRUE
44 | LV_6254-23_0_5_line_44 |  | 43 | 44 | 0.038685 | 0.125 | 0.08 | 261 | 0 | 0.364 | 1 | 1 | cs | TRUE
45 | LV_6254-23_0_5_line_45 |  | 44 | 47 | 0.034651 | 0.125 | 0.08 | 261 | 0 | 0.364 | 1 | 1 | cs | TRUE
46 | LV_6254-23_0_5_line_46 |  | 45 | 46 | 0.035013 | 0.125 | 0.08 | 261 | 0 | 0.364 | 1 | 1 | cs | TRUE
47 | LV_6254-23_0_5_line_47 |  | 47 | 48 | 0.022762 | 0.125 | 0.08 | 261 | 0 | 0.364 | 1 | 1 | cs | TRUE
48 | LV_6254-23_0_5_line_48 |  | 48 | 49 | 0.0052565 | 0.125 | 0.08 | 261 | 0 | 0.364 | 1 | 1 | cs | TRUE
49 | LV_6254-23_0_5_line_49 |  | 49 | 50 | 0.025173 | 0.125 | 0.08 | 261 | 0 | 0.364 | 1 | 1 | cs | TRUE
50 | LV_6254-23_0_5_line_50 |  | 50 | 51 | 0.014495 | 0.125 | 0.08 | 261 | 0 | 0.364 | 1 | 1 | cs | TRUE

## trafo
| name | std_type | hv_bus | lv_bus | sn_mva | vn_hv_kv | vn_lv_kv | vk_percent | vkr_percent | pfe_kw | i0_percent | shift_degree | tap_side | tap_neutral | tap_min | tap_max | tap_step_percent | tap_step_degree | tap_pos | tap_phase_shifter | parallel | df | in_service
0 | LV_6254-23_0_5_trafo_32 | 0.63 MVA 20/0.4 kV | 52 | 15 | 0.63 | 20 | 0.4 | 6 | 1.206 | 1.65 | 0.2619 | 150 | hv | 0 | -2 | 2 | 2.5 | 0 | 0 | FALSE | 1 | 1 | TRUE

## line_geodata
| x0 | y0 | x1 | y1 | x2 | y2 | x3 | y3 | x4 | y4 | x5 | y5 | x6 | y6 | x7 | y7 | x8 | y8 | x9 | y9 | x10 | y10 | x11 | y11 | x12 | y12 | x13 | y13 | x14 | y14 | x15 | y15 | x16 | y16 | x17 | y17 | x18 | y18 | x19 | y19 | x20 | y20 | x21 | y21 | x22 | y22 | x23 | y23 | x24 | y24
0 | 2607462.1784 | 1128170.9217 | 2607451.1294 | 1128171.9173
1 | 2607462.1784 | 1128170.9217 | 2607462.1784 | 1128170.9217 | 2607483.8883 | 1128165.8269
2 | 2607415.9122 | 1128134.7477 | 2607419.5961 | 1128146.38 | 2607429.3071 | 1128162.3663 | 2607435.4725 | 1128167.1095 | 2607441.0469 | 1128169.951 | 2607447.8161 | 1128172.2159 | 2607451.1294 | 1128171.9173
3 | 2607483.8883 | 1128165.8269 | 2607496.2486 | 1128162.9262 | 2607509.3712 | 1128160.3419
4 | 2607415.9122 | 1128134.7477 | 2607418.6609 | 1128117.2202 | 2607425.4604 | 1128094.6508 | 2607434.9652 | 1128065.0035 | 2607438.4583 | 1128056.159 | 2607441.359 | 1128046.7357 | 2607444.3646 | 1128033.3662 | 2607445.205 | 1128026.5862 | 2607444.8103 | 1128021.6722 | 2607442.7341 | 1128018.4014 | 2607438.1871 | 1128013.2711 | 2607436.2414 | 1128010.3562 | 2607436.577 | 1128006.7882 | 2607439.7474 | 1128009.9381 | 2607445.2332 | 1128016.0366 | 2607449.1514 | 1128012.5175 | 2607453.1291 | 1128016.9689 | 2607465.1932 | 1128030.4458 | 2607470.7641 | 1128036.1888 | 2607475.9432 | 1128041.053 | 2607482.9626 | 1128046.7533 | 2607485.78 | 1128048.7577 | 2607491.7387 | 1128052.4224 | 2607501.0782 | 1128057.1917 | 2607511.6962 | 1128062.3518
5 | 2607539.6803 | 1128163.3356 | 2607539.2149 | 1128163.0904 | 2607529.481 | 1128159.6545 | 2607517.7332 | 1128158.6951 | 2607509.3712 | 1128160.3419
6 | 2607511.6962 | 1128062.3518 | 2607519.9118 | 1128066.3416 | 2607529.8522 | 1128071.1896 | 2607539.4461 | 1128075.8037 | 2607550.0332 | 1128080.9526 | 2607561.4444 | 1128086.336 | 2607571.0767 | 1128091.0058 | 2607581.7409 | 1128096.0437 | 2607590.1181 | 1128100.1117 | 2607596.7567 | 1128103.365
7 | 2607579.855 | 1128185.0447 | 2607552.496 | 1128170.088 | 2607539.6803 | 1128163.3356
8 | 2607653.8682 | 1128153.7687 | 2607653.6193 | 1128153.6282 | 2607647.2539 | 1128148.829 | 2607644.3067 | 1128146.024 | 2607641.5372 | 1128142.83 | 2607632.8213 | 1128132.3585 | 2607628.4749 | 1128127.195 | 2607622.9658 | 1128121.4186 | 2607617.6713 | 1128116.5985 | 2607611.6523 | 1128111.9888 | 2607605.4938 | 1128108.0458 | 2607597.9641 | 1128103.9567 | 2607596.7567 | 1128103.365
9 | 2607579.855 | 1128185.0447 | 2607588.0808 | 1128189.5416 | 2607594.0055 | 1128195.5742 | 2607602.4185 | 1128207.8907 | 2607608.9262 | 1128222.0946 | 2607612.8255 | 1128233.694 | 2607614.2329 | 1128248.0138 | 2607615.3538 | 1128252.8333
10 | 2607637.2744 | 1128077.0371 | 2607637.2744 | 1128077.0371 | 2607641.1875 | 1128089.8927 | 2607647.4577 | 1128090.7899 | 2607647.9563 | 1128092.4691 | 2607651.6876 | 1128102.8566 | 2607654.9228 | 1128109.4528 | 2607658.3439 | 1128115.3044 | 2607661.7664 | 1128120.0332 | 2607665.6976 | 1128124.5181 | 2607666.5658 | 1128125.3387
11 | 2607690.9689 | 1128141.9139 | 2607689.6295 | 1128140.9673 | 2607683.9478 | 1128137.7586 | 2607679.1672 | 1128134.7511 | 2607673.5476 | 1128131.1757 | 2607669.1835 | 1128127.813 | 2607666.5658 | 1128125.3387
12 | 2607692.7299 | 1128138.4033 | 2607690.9689 | 1128141.9139
13 | 2607689.7515 | 1128154.1628 | 2607690.1389 | 1128152.4958 | 2607690.4279 | 1128149.3502 | 2607690.8176 | 1128145.7712 | 2607691.2987 | 1128143.0594 | 2607690.9689 | 1128141.9139
14 | 2607692.7299 | 1128138.4033 | 2607694.321 | 1128135.2038 | 2607699.9567 | 1128138.2124 | 2607704.9234 | 1128140.2196 | 2607708.6515 | 1128140.8469 | 2607711.6178 | 1128140.7506 | 2607714.1999 | 1128139.7978 | 2607716.4974 | 1128138.5223 | 2607718.8879 | 1128136.8023 | 2607719.1194 | 1128136.5024
15 | 2607692.7299 | 1128138.4033 | 2607679.4569 | 1128131.0608 | 2607677.9817 | 1128129.8451
16 | 2607693.2323 | 1128161.493 | 2607690.575 | 1128154.842 | 2607689.7515 | 1128154.1628
17 | 2607689.7515 | 1128154.1628 | 2607688.8489 | 1128155.1177 | 2607685.5963 | 1128156.3031 | 2607682.4367 | 1128156.9661 | 2607679.3316 | 1128157.1511 | 2607676.081 | 1128156.7135 | 2607670.6355 | 1128155.6172 | 2607664.5283 | 1128153.7531 | 2607658.2606 | 1128150.9772 | 2607653.7032 | 1128148.1257 | 2607649.0774 | 1128144.5737 | 2607645.1611 | 1128140.5112 | 2607641.7531 | 1128136.5384 | 2607636.915 | 1128130.207 | 2607633.7076 | 1128126.012 | 2607628.9444 | 1128121.3927 | 2607628.9412 | 1128121.3897
18 | 2607719.1194 | 1128136.5024 | 2607724.5081 | 1128139.8442 | 2607730.3671 | 1128143.0198
19 | 2607719.1194 | 1128136.5024 | 2607721.6198 | 1128133.1929 | 2607723.6267 | 1128130.1384 | 2607724.2481 | 1128129.023
20 | 2607648.0446 | 1128075.5082 | 2607651.4058 | 1128087.9712 | 2607658.6156 | 1128107.5454 | 2607667.6893 | 1128121.3635 | 2607677.9817 | 1128129.8451
21 | 2607693.2323 | 1128161.493 | 2607687.3301 | 1128162.1414 | 2607678.6473 | 1128162.1972 | 2607672.6777 | 1128161.2781 | 2607666.2005 | 1128159.6358 | 2607659.8784 | 1128157.16 | 2607653.8682 | 1128153.7687
22 | 2607648.0446 | 1128075.5082 | 2607645.2125 | 1128065.0068
23 | 2607729.8714 | 1128199.7802 | 2607716.8119 | 1128176.1188 | 2607720.6592 | 1128173.7892 | 2607720.6629 | 1128170.9434 | 2607721.0123 | 1128168.7872 | 2607721.5539 | 1128166.9759 | 2607722.5339 | 1128165.7099 | 2607723.9145 | 1128164.5333 | 2607725.4407 | 1128163.9016 | 2607727.7524 | 1128163.5599 | 2607730.7948 | 1128164.1529 | 2607736.1464 | 1128166.4052
24 | 2607729.8714 | 1128199.7802 | 2607696.9709 | 1128227.0519 | 2607703.3761 | 1128243.0083
25 | 2607736.1464 | 1128166.4052 | 2607743.1756 | 1128170.1382 | 2607755.1213 | 1128176.7472
26 | 2607736.1464 | 1128166.4052 | 2607738.1237 | 1128162.4614 | 2607740.0315 | 1128158.6175 | 2607735.182 | 1128155.3653 | 2607732.4121 | 1128152.4604 | 2607730.544 | 1128149.2787 | 2607730.0633 | 1128145.6096 | 2607730.3671 | 1128143.0198
27 | 2607703.3761 | 1128243.0083 | 2607705.6645 | 1128248.7089
28 | 2607730.3671 | 1128143.0198 | 2607730.4839 | 1128142.0195 | 2607731.3779 | 1128138.3221
29 | 2607778.8439 | 1128051.2256 | 2607780.8468 | 1128051.3727 | 2607783.2036 | 1128051.9315 | 2607786.045 | 1128053.1691 | 2607792.2127 | 1128055.8783 | 2607796.7176 | 1128057.5404 | 2607801.1461 | 1128058.7244 | 2607806.9678 | 1128060.9441 | 2607810.7097 | 1128062.8053 | 2607815.6292 | 1128065.6463 | 2607823.1048 | 1128069.8024
30 | 2607754.2568 | 1127956.1813 | 2607765.8396 | 1127965.9675 | 2607795.1501 | 1127981.9904 | 2607793.1272 | 1127985.4006 | 2607794.8203 | 1127986.8702 | 2607795.6343 | 1127988.9389 | 2607795.9622 | 1127991.6073 | 2607795.7358 | 1127993.897 | 2607794.5298 | 1127997.1081 | 2607793.3867 | 1127999.33 | 2607797.2673 | 1128001.2359 | 2607801.0786 | 1128003.0972 | 2607797.5725 | 1128009.6292 | 2607794.2049 | 1128016.217 | 2607792.6741 | 1128020.3616 | 2607791.4205 | 1128024.7176 | 2607790.0972 | 1128029.2737 | 2607788.6361 | 1128033.1404 | 2607783.5626 | 1128042.3273 | 2607781.2226 | 1128046.6931 | 2607778.8439 | 1128051.2256
31 | 2607778.8439 | 1128051.2256 | 2607777.8018 | 1128052.7472 | 2607773.9787 | 1128060.1349 | 2607771.3407 | 1128062.6216 | 2607769.1885 | 1128064.6865 | 2607767.1751 | 1128066.6961 | 2607766.6423 | 1128067.6292
32 | 2607754.2568 | 1127956.1813 | 2607743.9497 | 1127979.2128 | 2607737.847 | 1127985.8861 | 2607726.2669 | 1127992.2411 | 2607719.8149 | 1128003.3375
33 | 2607766.6423 | 1128067.6292 | 2607765.6462 | 1128069.3843 | 2607763.0464 | 1128074.1622
34 | 2607758.8424 | 1128063.9952 | 2607762.8926 | 1128065.8457 | 2607766.6423 | 1128067.6292
35 | 2607724.2481 | 1128129.023 | 2607728.0823 | 1128122.1401 | 2607736.0744 | 1128106.8749
36 | 2607758.8424 | 1128063.9952 | 2607752.5254 | 1128075.7152 | 2607749.7429 | 1128080.9799
37 | 2607749.7429 | 1128080.9799 | 2607737.9059 | 1128103.3767 | 2607736.0744 | 1128106.8749
38 | 2607731.3779 | 1128138.3221 | 2607731.6689 | 1128137.1186 | 2607733.4783 | 1128131.8739 | 2607735.7045 | 1128126.0628 | 2607738.3467 | 1128120.2633 | 2607742.0927 | 1128112.8756 | 2607744.7674 | 1128107.893
39 | 2607719.8149 | 1128003.3375 | 2607718.6194 | 1128005.3936
40 | 2607615.3538 | 1128252.8333 | 2607617.5356 | 1128262.2138 | 2607616.6947 | 1128275.4636 | 2607617.8431 | 1128283.127
41 | 2607617.8431 | 1128283.127 | 2607619.7079 | 1128295.5717
42 | 2607710.3843 | 1128019.5566 | 2607718.6194 | 1128005.3936
43 | 2607705.6645 | 1128248.7089 | 2607709.01 | 1128257.0431
44 | 2607619.7079 | 1128295.5717 | 2607622.2263 | 1128312.3774 | 2607624.4645 | 1128321.4958 | 2607628.961 | 1128332.9473
45 | 2607628.961 | 1128332.9473 | 2607629.2028 | 1128333.5631 | 2607633.4559 | 1128345.5187 | 2607640.2099 | 1128353.5756 | 2607647.1486 | 1128361.8343
46 | 2607722.0535 | 1128289.5363 | 2607709.01 | 1128257.0431
47 | 2607647.1486 | 1128361.8343 | 2607650.7563 | 1128366.1282 | 2607661.7796 | 1128379.2707 | 2607661.7796 | 1128379.2707
48 | 2607661.7796 | 1128379.2707 | 2607664.6257 | 1128383.69
49 | 2607678.2647 | 1128404.8483 | 2607673.9819 | 1128398.2175 | 2607664.6257 | 1128383.69
50 | 2607678.2647 | 1128404.8483 | 2607690.6816 | 1128397.3702

## bus_geodata
| x | y | coords
0 | 2607462.1784 | 1128170.9217
1 | 2607451.1294 | 1128171.9173
2 | 2607483.8883 | 1128165.8269
3 | 2607415.9122 | 1128134.7477
4 | 2607509.3712 | 1128160.3419
5 | 2607511.6962 | 1128062.3518
6 | 2607539.6803 | 1128163.3356
7 | 2607596.7567 | 1128103.365
8 | 2607579.855 | 1128185.0447
9 | 2607637.2744 | 1128077.0371
10 | 2607666.5658 | 1128125.3387
11 | 2607690.9689 | 1128141.9139
12 | 2607692.7299 | 1128138.4033
13 | 2607689.7515 | 1128154.1628
14 | 2607719.1194 | 1128136.5024
15 | 2607677.9817 | 1128129.8451
16 | 2607693.2323 | 1128161.493
17 | 2607628.9412 | 1128121.3897
18 | 2607645.2125 | 1128065.0068
19 | 2607648.0446 | 1128075.5082
20 | 2607653.8683 | 1128153.7687
21 | 2607729.8714 | 1128199.7802
22 | 2607736.1464 | 1128166.4052
23 | 2607703.3761 | 1128243.0083
24 | 2607755.1213 | 1128176.7472
25 | 2607730.3671 | 1128143.0198
26 | 2607778.8439 | 1128051.2256
27 | 2607823.1048 | 1128069.8024
28 | 2607754.2568 | 1127956.1813
29 | 2607766.6423 | 1128067.6292
30 | 2607724.2481 | 1128129.023
31 | 2607758.8424 | 1128063.9952
32 | 2607749.7429 | 1128080.9799
33 | 2607731.3779 | 1128138.3221
34 | 2607763.0464 | 1128074.1622
35 | 2607719.8149 | 1128003.3375
36 | 2607615.3538 | 1128252.8333
37 | 2607617.8431 | 1128283.127
38 | 2607736.0744 | 1128106.8749
39 | 2607744.7674 | 1128107.893
40 | 2607718.6194 | 1128005.3936
41 | 2607705.6645 | 1128248.7089
42 | 2607710.3843 | 1128019.5566
43 | 2607619.7079 | 1128295.5717
44 | 2607628.961 | 1128332.9473
45 | 2607709.01 | 1128257.0431
46 | 2607722.0535 | 1128289.5363
47 | 2607647.1486 | 1128361.8343
48 | 2607661.7796 | 1128379.2707
49 | 2607664.6257 | 1128383.69
50 | 2607678.2647 | 1128404.8483
51 | 2607690.6816 | 1128397.3702
52 | 2607677.9817 | 1128129.8451

## line_std_types
| c_nf_per_km | r_ohm_per_km | x_ohm_per_km | max_i_ka | type | q_mm2 | alpha | voltage_rating
NAYY 4x50 SE | 210 | 0.642 | 0.083 | 0.142 | cs | 50 | 0.00403 | LV
NAYY 4x120 SE | 264 | 0.225 | 0.08 | 0.242 | cs | 120 | 0.00403 | LV
NAYY 4x150 SE | 261 | 0.208 | 0.08 | 0.27 | cs | 150 | 0.00403 | LV
NA2XS2Y 1x95 RM/25 12/20 kV | 216 | 0.313 | 0.132 | 0.252 | cs | 95 | 0.00403 | MV
NA2XS2Y 1x185 RM/25 12/20 kV | 273 | 0.161 | 0.117 | 0.362 | cs | 185 | 0.00403 | MV
NA2XS2Y 1x240 RM/25 12/20 kV | 304 | 0.122 | 0.112 | 0.421 | cs | 240 | 0.00403 | MV
NA2XS2Y 1x95 RM/25 6/10 kV | 315 | 0.313 | 0.123 | 0.249 | cs | 95 | 0.00403 | MV
NA2XS2Y 1x185 RM/25 6/10 kV | 406 | 0.161 | 0.11 | 0.358 | cs | 185 | 0.00403 | MV
NA2XS2Y 1x240 RM/25 6/10 kV | 456 | 0.122 | 0.105 | 0.416 | cs | 240 | 0.00403 | MV
NA2XS2Y 1x150 RM/25 12/20 kV | 250 | 0.206 | 0.116 | 0.319 | cs | 150 | 0.00403 | MV
NA2XS2Y 1x120 RM/25 12/20 kV | 230 | 0.253 | 0.119 | 0.283 | cs | 120 | 0.00403 | MV
NA2XS2Y 1x70 RM/25 12/20 kV | 190 | 0.443 | 0.132 | 0.22 | cs | 70 | 0.00403 | MV
NA2XS2Y 1x150 RM/25 6/10 kV | 360 | 0.206 | 0.11 | 0.315 | cs | 150 | 0.00403 | MV
NA2XS2Y 1x120 RM/25 6/10 kV | 340 | 0.253 | 0.113 | 0.28 | cs | 120 | 0.00403 | MV
NA2XS2Y 1x70 RM/25 6/10 kV | 280 | 0.443 | 0.123 | 0.217 | cs | 70 | 0.00403 | MV
N2XS(FL)2Y 1x120 RM/35 64/110 kV | 112 | 0.153 | 0.166 | 0.366 | cs | 120 | 0.00393 | HV
N2XS(FL)2Y 1x185 RM/35 64/110 kV | 125 | 0.099 | 0.156 | 0.457 | cs | 185 | 0.00393 | HV
N2XS(FL)2Y 1x240 RM/35 64/110 kV | 135 | 0.075 | 0.149 | 0.526 | cs | 240 | 0.00393 | HV
N2XS(FL)2Y 1x300 RM/35 64/110 kV | 144 | 0.06 | 0.144 | 0.588 | cs | 300 | 0.00393 | HV
15-AL1/3-ST1A 0.4 | 11 | 1.8769 | 0.35 | 0.105 | ol | 16 | 0.00403 | LV
24-AL1/4-ST1A 0.4 | 11.25 | 1.2012 | 0.335 | 0.14 | ol | 24 | 0.00403 | LV
48-AL1/8-ST1A 0.4 | 12.2 | 0.5939 | 0.3 | 0.21 | ol | 48 | 0.00403 | LV
94-AL1/15-ST1A 0.4 | 13.2 | 0.306 | 0.29 | 0.35 | ol | 94 | 0.00403 | LV
34-AL1/6-ST1A 10.0 | 9.7 | 0.8342 | 0.36 | 0.17 | ol | 34 | 0.00403 | MV
48-AL1/8-ST1A 10.0 | 10.1 | 0.5939 | 0.35 | 0.21 | ol | 48 | 0.00403 | MV
70-AL1/11-ST1A 10.0 | 10.4 | 0.4132 | 0.339 | 0.29 | ol | 70 | 0.00403 | MV
94-AL1/15-ST1A 10.0 | 10.75 | 0.306 | 0.33 | 0.35 | ol | 94 | 0.00403 | MV
122-AL1/20-ST1A 10.0 | 11.1 | 0.2376 | 0.323 | 0.41 | ol | 122 | 0.00403 | MV
149-AL1/24-ST1A 10.0 | 11.25 | 0.194 | 0.315 | 0.47 | ol | 149 | 0.00403 | MV
34-AL1/6-ST1A 20.0 | 9.15 | 0.8342 | 0.382 | 0.17 | ol | 34 | 0.00403 | MV
48-AL1/8-ST1A 20.0 | 9.5 | 0.5939 | 0.372 | 0.21 | ol | 48 | 0.00403 | MV
70-AL1/11-ST1A 20.0 | 9.7 | 0.4132 | 0.36 | 0.29 | ol | 70 | 0.00403 | MV
94-AL1/15-ST1A 20.0 | 10 | 0.306 | 0.35 | 0.35 | ol | 94 | 0.00403 | MV
122-AL1/20-ST1A 20.0 | 10.3 | 0.2376 | 0.344 | 0.41 | ol | 122 | 0.00403 | MV
149-AL1/24-ST1A 20.0 | 10.5 | 0.194 | 0.337 | 0.47 | ol | 149 | 0.00403 | MV
184-AL1/30-ST1A 20.0 | 10.75 | 0.1571 | 0.33 | 0.535 | ol | 184 | 0.00403 | MV
243-AL1/39-ST1A 20.0 | 11 | 0.1188 | 0.32 | 0.645 | ol | 243 | 0.00403 | MV
48-AL1/8-ST1A 110.0 | 8 | 0.5939 | 0.46 | 0.21 | ol | 48 | 0.00403 | HV
70-AL1/11-ST1A 110.0 | 8.4 | 0.4132 | 0.45 | 0.29 | ol | 70 | 0.00403 | HV
94-AL1/15-ST1A 110.0 | 8.65 | 0.306 | 0.44 | 0.35 | ol | 94 | 0.00403 | HV
122-AL1/20-ST1A 110.0 | 8.5 | 0.2376 | 0.43 | 0.41 | ol | 122 | 0.00403 | HV
149-AL1/24-ST1A 110.0 | 8.75 | 0.194 | 0.41 | 0.47 | ol | 149 | 0.00403 | HV
184-AL1/30-ST1A 110.0 | 8.8 | 0.1571 | 0.4 | 0.535 | ol | 184 | 0.00403 | HV
243-AL1/39-ST1A 110.0 | 9 | 0.1188 | 0.39 | 0.645 | ol | 243 | 0.00403 | HV
305-AL1/39-ST1A 110.0 | 9.2 | 0.0949 | 0.38 | 0.74 | ol | 305 | 0.00403 | HV
490-AL1/64-ST1A 110.0 | 9.75 | 0.059 | 0.37 | 0.96 | ol | 490 | 0.00403 | HV
679-AL1/86-ST1A 110.0 | 9.95 | 0.042 | 0.36 | 1.15 | ol | 679 | 0.00403 | HV
490-AL1/64-ST1A 220.0 | 10 | 0.059 | 0.285 | 0.96 | ol | 490 | 0.00403 | HV
679-AL1/86-ST1A 220.0 | 11.7 | 0.042 | 0.275 | 1.15 | ol | 679 | 0.00403 | HV
490-AL1/64-ST1A 380.0 | 11 | 0.059 | 0.253 | 0.96 | ol | 490 | 0.00403 | HV
679-AL1/86-ST1A 380.0 | 14.6 | 0.042 | 0.25 | 1.15 | ol | 679 | 0.00403 | HV

## trafo_std_types
| i0_percent | pfe_kw | vkr_percent | sn_mva | vn_lv_kv | vn_hv_kv | vk_percent | shift_degree | vector_group | tap_side | tap_neutral | tap_min | tap_max | tap_step_degree | tap_step_percent | tap_phase_shifter
160 MVA 380/110 kV | 0.06 | 60 | 0.25 | 160 | 110 | 380 | 12.2 | 0 | Yy0 | hv | 0 | -9 | 9 | 0 | 1.5 | FALSE
100 MVA 220/110 kV | 0.06 | 55 | 0.26 | 100 | 110 | 220 | 12 | 0 | Yy0 | hv | 0 | -9 | 9 | 0 | 1.5 | FALSE
63 MVA 110/20 kV | 0.04 | 22 | 0.32 | 63 | 20 | 110 | 18 | 150 | YNd5 | hv | 0 | -9 | 9 | 0 | 1.5 | FALSE
40 MVA 110/20 kV | 0.05 | 18 | 0.34 | 40 | 20 | 110 | 16.2 | 150 | YNd5 | hv | 0 | -9 | 9 | 0 | 1.5 | FALSE
25 MVA 110/20 kV | 0.07 | 14 | 0.41 | 25 | 20 | 110 | 12 | 150 | YNd5 | hv | 0 | -9 | 9 | 0 | 1.5 | FALSE
63 MVA 110/10 kV | 0.04 | 22 | 0.32 | 63 | 10 | 110 | 18 | 150 | YNd5 | hv | 0 | -9 | 9 | 0 | 1.5 | FALSE
40 MVA 110/10 kV | 0.05 | 18 | 0.34 | 40 | 10 | 110 | 16.2 | 150 | YNd5 | hv | 0 | -9 | 9 | 0 | 1.5 | FALSE
25 MVA 110/10 kV | 0.07 | 14 | 0.41 | 25 | 10 | 110 | 12 | 150 | YNd5 | hv | 0 | -9 | 9 | 0 | 1.5 | FALSE
0.25 MVA 20/0.4 kV | 0.32 | 0.8 | 1.44 | 0.25 | 0.4 | 20 | 6 | 150 | Yzn5 | hv | 0 | -2 | 2 | 0 | 2.5 | FALSE
0.4 MVA 20/0.4 kV | 0.3375 | 1.35 | 1.425 | 0.4 | 0.4 | 20 | 6 | 150 | Dyn5 | hv | 0 | -2 | 2 | 0 | 2.5 | FALSE
0.63 MVA 20/0.4 kV | 0.2619 | 1.65 | 1.206 | 0.63 | 0.4 | 20 | 6 | 150 | Dyn5 | hv | 0 | -2 | 2 | 0 | 2.5 | FALSE
0.25 MVA 10/0.4 kV | 0.24 | 0.6 | 1.2 | 0.25 | 0.4 | 10 | 4 | 150 | Dyn5 | hv | 0 | -2 | 2 | 0 | 2.5 | FALSE
0.4 MVA 10/0.4 kV | 0.2375 | 0.95 | 1.325 | 0.4 | 0.4 | 10 | 4 | 150 | Dyn5 | hv | 0 | -2 | 2 | 0 | 2.5 | FALSE
0.63 MVA 10/0.4 kV | 0.1873 | 1.18 | 1.0794 | 0.63 | 0.4 | 10 | 4 | 150 | Dyn5 | hv | 0 | -2 | 2 | 0 | 2.5 | FALSE

## trafo3w_std_types
| sn_hv_mva | sn_mv_mva | sn_lv_mva | vn_hv_kv | vn_mv_kv | vn_lv_kv | vk_hv_percent | vk_mv_percent | vk_lv_percent | vkr_hv_percent | vkr_mv_percent | vkr_lv_percent | pfe_kw | i0_percent | shift_mv_degree | shift_lv_degree | vector_group | tap_side | tap_neutral | tap_min | tap_max | tap_step_percent
63/25/38 MVA 110/20/10 kV | 63 | 25 | 38 | 110 | 20 | 10 | 10.4 | 10.4 | 10.4 | 0.28 | 0.32 | 0.35 | 35 | 0.89 | 0 | 0 | YN0yn0yn0 | hv | 0 | -10 | 10 | 1.2
63/25/38 MVA 110/10/10 kV | 63 | 25 | 38 | 110 | 10 | 10 | 10.4 | 10.4 | 10.4 | 0.28 | 0.32 | 0.35 | 35 | 0.89 | 0 | 0 | YN0yn0yn0 | hv | 0 | -10 | 10 | 1.2

## fuse_std_types
| fuse_type | i_rated_a | t_avg | t_min | t_total | x_avg | x_min | x_total
HV 100A | HV 100A | 100 | 0 | [10.0, 3.64, 0.854, 0.281, 0.1, 0.0531, 0.022, 0.01] | [10.0, 4.267, 1.21, 0.403, 0.1, 0.058, 0.022, 0.01] | 0 | [300.0, 350.0, 450.0, 550.0, 700.0, 850.0, 1200.0, 1752.0] | [600.0, 700.0, 900.0, 1150.0, 1665.0, 2000.0, 3000.0, 4313.0]
HV 10A | HV 10A | 10 | 0 | [10.0, 1675.0, 0.344, 0.156, 0.1, 0.0417, 0.0171, 0.01] | [10.0, 1.3, 0.3, 0.155, 0.1, 0.0555, 0.023, 0.01] | 0 | [30.0, 32.0, 35.0, 37.0, 39.0, 50.0, 70.0, 88.0] | [60.0, 70.0, 80.0, 87.0, 94.0, 110.0, 150.0, 216.0]
HV 125A | HV 125A | 125 | 0 | [10.0, 1.82, 0.344, 0.1, 0.0467, 0.0269, 0.01] | [10.0, 2.478, 0.426, 0.1, 0.0427, 0.0211, 0.01] | 0 | [375.0, 500.0, 700.0, 925.0, 1200.0, 1500.0, 2341.0] | [750.0, 1000.0, 1500.0, 2200.0, 3000.0, 4000.0, 5765.0]
HV 160A | HV 160A | 160 | 0 | [10.0, 4.15, 1.03, 0.198, 0.1, 0.051, 0.0172, 0.01] | [10.0, 2.3, 0.734, 0.274, 0.1, 0.046, 0.0177, 0.01] | 0 | [480.0, 550.0, 700.0, 1000.0, 1260.0, 1600.0, 2500.0, 3227.0] | [960.0, 1300.0, 1700.0, 2200.0, 2996.0, 4000.0, 6000.0, 7946.0]
HV 16A | HV 16A | 16 | 0 | [10.0, 0.352, 0.164, 0.1, 0.0649, 0.0342, 0.01] | [10.0, 2.34, 0.722, 0.181, 0.1, 0.055, 0.0296, 0.01] | 0 | [48.0, 60.0, 65.0, 71.0, 80.0, 100.0, 162.0] | [96.0, 110.0, 125.0, 150.0, 168.0, 200.0, 250.0, 398.0]
HV 200A | HV 200A | 200 | 0 | [10.0, 4.267, 1.21, 0.403, 0.1, 0.058, 0.022, 0.01] | [10.0, 3.73, 1.654, 0.328, 0.1, 0.0531, 0.019, 0.01] | 0 | [600.0, 700.0, 900.0, 1150.0, 1665.0, 2000.0, 3000.0, 4313.0] | [1200.0, 1500.0, 1800.0, 2700.0, 3960.0, 5000.0, 7500.0, 10620.0]
HV 20A | HV 20A | 20 | 0 | [10.0, 1.3, 0.3, 0.155, 0.1, 0.0555, 0.023, 0.01] | [10.0, 1.3, 0.161, 0.1, 0.0611, 0.0399, 0.0141, 0.01] | 0 | [60.0, 70.0, 80.0, 87.0, 94.0, 110.0, 150.0, 216.0] | [120.0, 150.0, 200.0, 223.0, 260.0, 300.0, 450.0, 532.0]
HV 25A | HV 25A | 25 | 0 | [10.0, 2.512, 0.833, 0.299, 0.1, 0.0372, 0.0223, 0.01] | [10.0, 3.125, 0.597, 0.198, 0.1, 0.0378, 0.022, 0.01] | 0 | [75.0, 82.0, 90.0, 100.0, 124.0, 170.0, 200.0, 289.0] | [150.0, 170.0, 210.0, 250.0, 294.0, 400.0, 500.0, 711.0]
HV 31.5A | HV 31.5A | 31.5 | 0 | [10.0, 2.34, 0.722, 0.181, 0.1, 0.055, 0.0296, 0.01] | [10.0, 2.84, 0.368, 0.164, 0.1, 0.0621, 0.0378, 0.0195, 0.01] | 0 | [95.0, 110.0, 125.0, 150.0, 165.0, 200.0, 250.0, 390.0] | [189.0, 220.0, 300.0, 350.0, 393.0, 450.0, 530.0, 700.0, 960.0]
HV 40A | HV 40A | 40 | 0 | [10.0, 1.3, 0.161, 0.1, 0.0611, 0.0399, 0.0141, 0.01] | [10.0, 2.05, 0.369, 0.198, 0.1, 0.051, 0.0298, 0.01] | 0 | [120.0, 150.0, 200.0, 223.0, 260.0, 300.0, 450.0, 532.0] | [240.0, 300.0, 400.0, 450.0, 530.0, 650.0, 800.0, 1311.0]
HV 50A | HV 50A | 50 | 0 | [10.0, 3.215, 0.597, 0.198, 0.1, 0.0378, 0.022, 0.01] | [10.0, 3.64, 0.854, 0.281, 0.1, 0.0531, 0.022, 0.01] | 0 | [150.0, 170.0, 210.0, 250.0, 294.0, 400.0, 500.0, 711.0] | [300.0, 350.0, 450.0, 550.0, 700.0, 850.0, 1200.0, 1752.0]
HV 6.3A | HV 6.3A | 6.3 | 0 | [10.0, 1.39, 0.344, 0.168, 0.1, 0.056, 0.0263, 0.01] | [10.0, 1.711, 0.516, 0.198, 0.1, 0.0634, 0.0303, 0.01] | 0 | [19.0, 19.5, 20.4, 20.8, 22.0, 25.0, 32.0, 48.0] | [38.0, 40.0, 43.0, 48.0, 53.0, 60.0, 75.0, 118.0]
HV 63A | HV 63A | 63 | 0 | [10.0, 2.84, 0.368, 0.164, 0.1, 0.0621, 0.0378, 0.0195, 0.01] | [10.0, 1.82, 0.344, 0.1, 0.0467, 0.0269, 0.01] | 0 | [189.0, 220.0, 300.0, 350.0, 393.0, 450.0, 530.0, 700.0, 961.0] | [378.0, 500.0, 700.0, 934.0, 1200.0, 1500.0, 2366.0]
HV 80A | HV 80A | 80 | 0 | [10.0, 2.05, 0.369, 0.198, 0.1, 0.051, 0.0298, 0.01] | [10.0, 4.15, 1.03, 0.198, 0.1, 0.051, 0.0172, 0.01] | 0 | [240.0, 300.0, 400.0, 450.0, 530.0, 650.0, 800.0, 1311.0] | [480.0, 550.0, 700.0, 1000.0, 1260.0, 1600.0, 2500.0, 3227.0]
Siemens NH-1-100 | Siemens NH-1-100 | 100 | [5400.0, 2000.0, 400.0, 20.0, 1.0, 0.2, 0.012, 0.004] | 0 | 0 | [150.0, 190.0, 250.0, 430.0, 900.0, 1250.0, 2700.0, 3600.0] | 0 | 0
Siemens NH-1-125 | Siemens NH-1-125 | 125 | [4800.0, 120.0, 7.0, 0.1, 0.004] | 0 | 0 | [180.0, 400.0, 740.0, 2000.0, 4250.0] | 0 | 0
Siemens NH-1-16 | Siemens NH-1-16 | 16 | [4000.0, 400.0, 2.0, 0.1, 0.04, 0.01] | 0 | 0 | [26.0, 35.0, 75.0, 150.0, 200.0, 300.0] | 0 | 0
Siemens NH-1-160 | Siemens NH-1-160 | 160 | [4800.0, 120.0, 7.0, 0.1, 0.004] | 0 | 0 | [210.0, 500.0, 900.0, 2300.0, 5000.0] | 0 | 0
Siemens NH-1-25 | Siemens NH-1-25 | 25 | [4000.0, 1000.0, 10.0, 0.2, 0.02, 0.01] | 0 | 0 | [40.0, 50.0, 100.0, 210.0, 400.0, 500.0] | 0 | 0
Siemens NH-1-50 | Siemens NH-1-50 | 50 | [4000.0, 40.0, 4.0, 1.0, 0.02, 0.01] | 0 | 0 | [86.0, 200.0, 300.0, 400.0, 1000.0, 1280.0] | 0 | 0
Siemens NH-1-63 | Siemens NH-1-63 | 63 | [4000.0, 100.0, 10.0, 2.0, 0.04, 0.01] | 0 | 0 | [100.0, 200.0, 300.0, 400.0, 1000.0, 1500.0] | 0 | 0
Siemens NH-1-80 | Siemens NH-1-80 | 80 | [4800.0, 120.0, 7.0, 0.1, 0.01] | 0 | 0 | [150.58, 250.0, 450.0, 1150.0, 2470.0] | 0 | 0
Siemens NH-2-1000 | Siemens NH-2-1000 | 1000 | [4800.0, 120.0, 7.0, 0.1, 0.004] | 0 | 0 | [1900.0, 3500.0, 8400.0, 24000.0, 52000.0] | 0 | 0
Siemens NH-2-200 | Siemens NH-2-200 | 200 | [4800.0, 120.0, 7.0, 0.1, 0.004] | 0 | 0 | [280.0, 650.0, 1200.0, 3000.0, 7000.0] | 0 | 0
Siemens NH-2-224 | Siemens NH-2-224 | 224 | [4800.0, 120.0, 7.0, 0.2, 0.04, 0.004] | 0 | 0 | [400.0, 750.0, 1453.0, 3025.0, 4315.0, 7600.0] | 0 | 0
Siemens NH-2-250 | Siemens NH-2-250 | 250 | [4800.0, 120.0, 7.0, 0.1, 0.004] | 0 | 0 | [450.0, 800.0, 1650.0, 4000.0, 8500.0] | 0 | 0
Siemens NH-2-315 | Siemens NH-2-315 | 315 | [4800.0, 120.0, 7.0, 0.1, 0.004] | 0 | 0 | [550.0, 920.0, 1900.0, 5000.0, 11000.0] | 0 | 0
Siemens NH-2-355 | Siemens NH-2-355 | 355 | [4800.0, 120.0, 6.0, 0.1, 0.004] | 0 | 0 | [650.0, 1116.27, 2350.0, 5840.0, 12790.0] | 0 | 0
Siemens NH-2-400 | Siemens NH-2-400 | 400 | [4800.0, 120.0, 7.0, 0.1, 0.004] | 0 | 0 | [720.0, 1350.0, 2800.0, 6500.0, 15000.0] | 0 | 0
Siemens NH-2-425 | Siemens NH-2-425 | 425 | [4800.0, 120.0, 7.0, 0.1, 0.004] | 0 | 0 | [850.0, 1500.0, 3050.0, 7500.0, 16500.0] | 0 | 0
Siemens NH-2-630 | Siemens NH-2-630 | 630 | [4800.0, 120.0, 7.0, 0.1, 0.004] | 0 | 0 | [1200.0, 2000.0, 4800.0, 12000.0, 26000.0] | 0 | 0

## dtypes
| element | column | dtype
0 | bus | name | object
1 | bus | vn_kv | float64
2 | bus | type | object
3 | bus | zone | object
4 | bus | in_service | bool
5 | load | name | object
6 | load | bus | uint32
7 | load | p_mw | float64
8 | load | q_mvar | float64
9 | load | const_z_percent | float64
10 | load | const_i_percent | float64
11 | load | sn_mva | float64
12 | load | scaling | float64
13 | load | in_service | bool
14 | load | type | object
15 | ext_grid | name | object
16 | ext_grid | bus | uint32
17 | ext_grid | vm_pu | float64
18 | ext_grid | va_degree | float64
19 | ext_grid | slack_weight | float64
20 | ext_grid | in_service | bool
21 | line | name | object
22 | line | std_type | object
23 | line | from_bus | uint32
24 | line | to_bus | uint32
25 | line | length_km | float64
26 | line | r_ohm_per_km | float64
27 | line | x_ohm_per_km | float64
28 | line | c_nf_per_km | float64
29 | line | g_us_per_km | float64
30 | line | max_i_ka | float64
31 | line | df | float64
32 | line | parallel | uint32
33 | line | type | object
34 | line | in_service | bool
35 | trafo | name | object
36 | trafo | std_type | object
37 | trafo | hv_bus | uint32
38 | trafo | lv_bus | uint32
39 | trafo | sn_mva | float64
40 | trafo | vn_hv_kv | float64
41 | trafo | vn_lv_kv | float64
42 | trafo | vk_percent | float64
43 | trafo | vkr_percent | float64
44 | trafo | pfe_kw | float64
45 | trafo | i0_percent | float64
46 | trafo | shift_degree | float64
47 | trafo | tap_side | object
48 | trafo | tap_neutral | int32
49 | trafo | tap_min | int32
50 | trafo | tap_max | int32
51 | trafo | tap_step_percent | float64
52 | trafo | tap_step_degree | float64
53 | trafo | tap_pos | int32
54 | trafo | tap_phase_shifter | bool
55 | trafo | parallel | uint32
56 | trafo | df | float64
57 | trafo | in_service | bool
58 | line_geodata | coords | object
59 | bus_geodata | x | float64
60 | bus_geodata | y | float64
61 | bus_geodata | coords | object

## parameters
| version | format_version | converged | OPF_converged | name | f_hz | sn_mva
0 | 2.14.6 | 2.14.0 | FALSE | FALSE |  | 50 | 1