## bus
| name | vn_kv | type | zone | in_service
0 | bus_LV_6254-24_0_6_node_0 | 0.4 | n |  | TRUE
1 | bus_LV_6254-24_0_6_node_1 | 0.4 | n |  | TRUE
2 | bus_LV_6254-24_0_6_node_2 | 0.4 | n |  | TRUE
3 | bus_LV_6254-24_0_6_node_3 | 0.4 | n |  | TRUE
4 | bus_LV_6254-24_0_6_node_4 | 0.4 | n |  | TRUE
5 | bus_LV_6254-24_0_6_node_5 | 0.4 | n |  | TRUE
6 | bus_LV_6254-24_0_6_node_12 | 0.4 | n |  | TRUE
7 | bus_LV_6254-24_0_6_node_7 | 0.4 | n |  | TRUE
8 | bus_LV_6254-24_0_6_node_14 | 0.4 | n |  | TRUE
9 | bus_LV_6254-24_0_6_node_10 | 0.4 | n |  | TRUE
10 | bus_LV_6254-24_0_6_node_8 | 0.4 | n |  | TRUE
11 | bus_LV_6254-24_0_6_node_6 | 0.4 | n |  | TRUE
12 | bus_LV_6254-24_0_6_node_9 | 0.4 | n |  | TRUE
13 | bus_LV_6254-24_0_6_node_11 | 0.4 | n |  | TRUE
14 | bus_LV_6254-24_0_6_node_13 | 0.4 | n |  | TRUE
15 | bus_LV_6254-24_0_6_node_15 | 0.4 | n |  | TRUE
16 | bus_LV_6254-24_0_6_node_17 | 0.4 | n |  | TRUE
17 | bus_LV_6254-24_0_6_node_31 | 0.4 | n |  | TRUE
18 | bus_LV_6254-24_0_6_node_23 | 0.4 | n |  | TRUE
19 | bus_LV_6254-24_0_6_node_16 | 0.4 | n |  | TRUE
20 | bus_LV_6254-24_0_6_node_38 | 0.4 | n |  | TRUE
21 | bus_LV_6254-24_0_6_node_37 | 0.4 | n |  | TRUE
22 | bus_LV_6254-24_0_6_node_30 | 0.4 | n |  | TRUE
23 | bus_LV_6254-24_0_6_node_32 | 0.4 | n |  | TRUE
24 | bus_LV_6254-24_0_6_node_22 | 0.4 | n |  | TRUE
25 | bus_LV_6254-24_0_6_node_39 | 0.4 | n |  | TRUE
26 | bus_LV_6254-24_0_6_node_36 | 0.4 | n |  | TRUE
27 | bus_LV_6254-24_0_6_node_28 | 0.4 | n |  | TRUE
28 | bus_LV_6254-24_0_6_node_18 | 0.4 | n |  | TRUE
29 | bus_LV_6254-24_0_6_node_19 | 0.4 | n |  | TRUE
30 | bus_LV_6254-24_0_6_node_20 | 0.4 | n |  | TRUE
31 | bus_LV_6254-24_0_6_node_21 | 0.4 | n |  | TRUE
32 | bus_LV_6254-24_0_6_node_24 | 0.4 | n |  | TRUE
33 | bus_LV_6254-24_0_6_node_27 | 0.4 | n |  | TRUE
34 | bus_LV_6254-24_0_6_node_29 | 0.4 | n |  | TRUE
35 | bus_LV_6254-24_0_6_node_43 | 0.4 | n |  | TRUE
36 | bus_LV_6254-24_0_6_node_44 | 0.4 | n |  | TRUE
37 | bus_LV_6254-24_0_6_node_45 | 0.4 | n |  | TRUE
38 | bus_LV_6254-24_0_6_node_46 | 0.4 | n |  | TRUE
39 | bus_LV_6254-24_0_6_node_47 | 0.4 | n |  | TRUE
40 | bus_LV_6254-24_0_6_node_48 | 0.4 | n |  | TRUE
41 | bus_LV_6254-24_0_6_node_49 | 0.4 | n |  | TRUE
42 | bus_LV_6254-24_0_6_node_63 | 0.4 | n |  | TRUE
43 | bus_LV_6254-24_0_6_node_64 | 0.4 | n |  | TRUE
44 | bus_LV_6254-24_0_6_node_65 | 0.4 | n |  | TRUE
45 | bus_LV_6254-24_0_6_node_66 | 0.4 | n |  | TRUE
46 | bus_LV_6254-24_0_6_node_67 | 0.4 | n |  | TRUE
47 | bus_LV_6254-24_0_6_node_68 | 0.4 | n |  | TRUE
48 | bus_LV_6254-24_0_6_node_69 | 0.4 | n |  | TRUE
49 | bus_LV_6254-24_0_6_node_72 | 0.4 | n |  | TRUE
50 | bus_LV_6254-24_0_6_node_70 | 0.4 | n |  | TRUE
51 | bus_LV_6254-24_0_6_node_71 | 0.4 | n |  | TRUE
52 | bus_LV_6254-24_0_6_node_73 | 0.4 | n |  | TRUE
53 | bus_LV_6254-24_0_6_node_74 | 0.4 | n |  | TRUE
54 | bus_LV_6254-24_0_6_node_33 | 0.4 | n |  | TRUE
55 | bus_LV_6254-24_0_6_node_34 | 0.4 | n |  | TRUE
56 | bus_LV_6254-24_0_6_node_35 | 0.4 | n |  | TRUE
57 | bus_LV_6254-24_0_6_node_40 | 0.4 | n |  | TRUE
58 | bus_LV_6254-24_0_6_node_41 | 0.4 | n |  | TRUE
59 | bus_LV_6254-24_0_6_node_42 | 0.4 | n |  | TRUE
60 | bus_LV_6254-24_0_6_node_50 | 0.4 | n |  | TRUE
61 | bus_LV_6254-24_0_6_node_58 | 0.4 | n |  | TRUE
62 | bus_LV_6254-24_0_6_node_59 | 0.4 | n |  | TRUE
63 | bus_LV_6254-24_0_6_node_51 | 0.4 | n |  | TRUE
64 | bus_LV_6254-24_0_6_node_55 | 0.4 | n |  | TRUE
65 | bus_LV_6254-24_0_6_node_52 | 0.4 | n |  | TRUE
66 | bus_LV_6254-24_0_6_node_53 | 0.4 | n |  | TRUE
67 | bus_LV_6254-24_0_6_node_54 | 0.4 | n |  | TRUE
68 | bus_LV_6254-24_0_6_node_56 | 0.4 | n |  | TRUE
69 | bus_LV_6254-24_0_6_node_57 | 0.4 | n |  | TRUE
70 | bus_LV_6254-24_0_6_node_60 | 0.4 | n |  | TRUE
71 | bus_LV_6254-24_0_6_node_61 | 0.4 | n |  | TRUE
72 | bus_LV_6254-24_0_6_node_62 | 0.4 | n |  | TRUE
73 | bus_MV_273_0_node_124 | 20 | n |  | TRUE

## load
| name | bus | p_mw | q_mvar | const_z_percent | const_i_percent | sn_mva | scaling | in_service | type
0 | LV_6254-24_0_6_load_0 | 0 | 0.0019251 | 0.00048248 | 0 | 0 |  | 1 | TRUE | wye
1 | LV_6254-24_0_6_load_1 | 1 | 0.004274 | 0.0010712 | 0 | 0 |  | 1 | TRUE | wye
2 | LV_6254-24_0_6_load_4 | 4 | 0.0074043 | 0.0018557 | 0 | 0 |  | 1 | TRUE | wye
3 | LV_6254-24_0_6_load_5 | 5 | 0.0040516 | 0.0010154 | 0 | 0 |  | 1 | TRUE | wye
4 | LV_6254-24_0_6_load_10 | 9 | 0.0035732 | 0.00089552 | 0 | 0 |  | 1 | TRUE | wye
5 | LV_6254-24_0_6_load_8 | 10 | 0.0027128 | 0.0006799 | 0 | 0 |  | 1 | TRUE | wye
6 | LV_6254-24_0_6_load_6 | 11 | 0.0047182 | 0.0011825 | 0 | 0 |  | 1 | TRUE | wye
7 | LV_6254-24_0_6_load_9 | 12 | 0.0048759 | 0.001222 | 0 | 0 |  | 1 | TRUE | wye
8 | LV_6254-24_0_6_load_11 | 13 | 0.0055972 | 0.0014028 | 0 | 0 |  | 1 | TRUE | wye
9 | LV_6254-24_0_6_load_13 | 14 | 0.006864 | 0.0017203 | 0 | 0 |  | 1 | TRUE | wye
10 | LV_6254-24_0_6_load_31 | 17 | 0.0082211 | 0.0020604 | 0 | 0 |  | 1 | TRUE | wye
11 | LV_6254-24_0_6_load_23 | 18 | 0.0094406 | 0.002366 | 0 | 0 |  | 1 | TRUE | wye
12 | LV_6254-24_0_6_load_38 | 20 | 0.016228 | 0.004067 | 0 | 0 |  | 1 | TRUE | wye
13 | LV_6254-24_0_6_load_37 | 21 | 0.0076959 | 0.0019288 | 0 | 0 |  | 1 | TRUE | wye
14 | LV_6254-24_0_6_load_30 | 22 | 0.0087621 | 0.002196 | 0 | 0 |  | 1 | TRUE | wye
15 | LV_6254-24_0_6_load_32 | 23 | 0.0072152 | 0.0018083 | 0 | 0 |  | 1 | TRUE | wye
16 | LV_6254-24_0_6_load_22 | 24 | 0.01324 | 0.0033183 | 0 | 0 |  | 1 | TRUE | wye
17 | LV_6254-24_0_6_load_39 | 25 | 0.011107 | 0.0027836 | 0 | 0 |  | 1 | TRUE | wye
18 | LV_6254-24_0_6_load_36 | 26 | 0.0093244 | 0.0023369 | 0 | 0 |  | 1 | TRUE | wye
19 | LV_6254-24_0_6_load_28 | 27 | 0.0070665 | 0.001771 | 0 | 0 |  | 1 | TRUE | wye
20 | LV_6254-24_0_6_load_18 | 28 | 0.0080781 | 0.0020246 | 0 | 0 |  | 1 | TRUE | wye
21 | LV_6254-24_0_6_load_19 | 29 | 0.013294 | 0.0033318 | 0 | 0 |  | 1 | TRUE | wye
22 | LV_6254-24_0_6_load_20 | 30 | 0.0055612 | 0.0013938 | 0 | 0 |  | 1 | TRUE | wye
23 | LV_6254-24_0_6_load_21 | 31 | 0.0086033 | 0.0021562 | 0 | 0 |  | 1 | TRUE | wye
24 | LV_6254-24_0_6_load_24 | 32 | 0.0055461 | 0.00139 | 0 | 0 |  | 1 | TRUE | wye
25 | LV_6254-24_0_6_load_27 | 33 | 0.0099738 | 0.0024997 | 0 | 0 |  | 1 | TRUE | wye
26 | LV_6254-24_0_6_load_29 | 34 | 0.021316 | 0.0053423 | 0 | 0 |  | 1 | TRUE | wye
27 | LV_6254-24_0_6_load_43 | 35 | 0.0082588 | 0.0020699 | 0 | 0 |  | 1 | TRUE | wye
28 | LV_6254-24_0_6_load_44 | 36 | 0.0065707 | 0.0016468 | 0 | 0 |  | 1 | TRUE | wye
29 | LV_6254-24_0_6_load_46 | 38 | 0.0061614 | 0.0015442 | 0 | 0 |  | 1 | TRUE | wye
30 | LV_6254-24_0_6_load_47 | 39 | 0.0070713 | 0.0017722 | 0 | 0 |  | 1 | TRUE | wye
31 | LV_6254-24_0_6_load_48 | 40 | 0.0031729 | 0.00079521 | 0 | 0 |  | 1 | TRUE | wye
32 | LV_6254-24_0_6_load_49 | 41 | 0.0068328 | 0.0017125 | 0 | 0 |  | 1 | TRUE | wye
33 | LV_6254-24_0_6_load_63 | 42 | 0.0048119 | 0.001206 | 0 | 0 |  | 1 | TRUE | wye
34 | LV_6254-24_0_6_load_64 | 43 | 0.0079534 | 0.0019933 | 0 | 0 |  | 1 | TRUE | wye
35 | LV_6254-24_0_6_load_65 | 44 | 0.0059321 | 0.0014867 | 0 | 0 |  | 1 | TRUE | wye
36 | LV_6254-24_0_6_load_66 | 45 | 0.0035507 | 0.00088989 | 0 | 0 |  | 1 | TRUE | wye
37 | LV_6254-24_0_6_load_67 | 46 | 0.0025315 | 0.00063445 | 0 | 0 |  | 1 | TRUE | wye
38 | LV_6254-24_0_6_load_68 | 47 | 0.002148 | 0.00053833 | 0 | 0 |  | 1 | TRUE | wye
39 | LV_6254-24_0_6_load_70 | 50 | 0.0024363 | 0.0006106 | 0 | 0 |  | 1 | TRUE | wye
40 | LV_6254-24_0_6_load_73 | 52 | 0.0039824 | 0.00099809 | 0 | 0 |  | 1 | TRUE | wye
41 | LV_6254-24_0_6_load_74 | 53 | 0.002431 | 0.00060928 | 0 | 0 |  | 1 | TRUE | wye
42 | LV_6254-24_0_6_load_33 | 54 | 0.0055961 | 0.0014025 | 0 | 0 |  | 1 | TRUE | wye
43 | LV_6254-24_0_6_load_34 | 55 | 0.0065416 | 0.0016395 | 0 | 0 |  | 1 | TRUE | wye
44 | LV_6254-24_0_6_load_35 | 56 | 0.0061566 | 0.001543 | 0 | 0 |  | 1 | TRUE | wye
45 | LV_6254-24_0_6_load_40 | 57 | 0.0049238 | 0.001234 | 0 | 0 |  | 1 | TRUE | wye
46 | LV_6254-24_0_6_load_41 | 58 | 0.0040738 | 0.001021 | 0 | 0 |  | 1 | TRUE | wye
47 | LV_6254-24_0_6_load_42 | 59 | 0.01536 | 0.0038497 | 0 | 0 |  | 1 | TRUE | wye
48 | LV_6254-24_0_6_load_50 | 60 | 0.0031644 | 0.00079307 | 0 | 0 |  | 1 | TRUE | wye
49 | LV_6254-24_0_6_load_58 | 61 | 0.003782 | 0.00094785 | 0 | 0 |  | 1 | TRUE | wye
50 | LV_6254-24_0_6_load_59 | 62 | 0.013687 | 0.0034303 | 0 | 0 |  | 1 | TRUE | wye
51 | LV_6254-24_0_6_load_51 | 63 | 0.010351 | 0.0025943 | 0 | 0 |  | 1 | TRUE | wye
52 | LV_6254-24_0_6_load_52 | 65 | 0.0045807 | 0.001148 | 0 | 0 |  | 1 | TRUE | wye
53 | LV_6254-24_0_6_load_53 | 66 | 0.0065761 | 0.0016481 | 0 | 0 |  | 1 | TRUE | wye
54 | LV_6254-24_0_6_load_56 | 68 | 0.0054071 | 0.0013551 | 0 | 0 |  | 1 | TRUE | wye
55 | LV_6254-24_0_6_load_57 | 69 | 0.0038839 | 0.0009734 | 0 | 0 |  | 1 | TRUE | wye
56 | LV_6254-24_0_6_load_60 | 70 | 0.008991 | 0.0022534 | 0 | 0 |  | 1 | TRUE | wye
57 | LV_6254-24_0_6_load_61 | 71 | 0.0070638 | 0.0017703 | 0 | 0 |  | 1 | TRUE | wye
58 | LV_6254-24_0_6_load_62 | 72 | 0.0050771 | 0.0012724 | 0 | 0 |  | 1 | TRUE | wye

## ext_grid
| name | bus | vm_pu | va_degree | slack_weight | in_service
0 |  | 54 | 1 | 0 | 1 | TRUE

## line
| name | std_type | from_bus | to_bus | length_km | r_ohm_per_km | x_ohm_per_km | c_nf_per_km | g_us_per_km | max_i_ka | df | parallel | type | in_service
0 | LV_6254-24_0_6_line_0 |  | 0 | 1 | 0.021813 | 0.125 | 0.08 | 261 | 0 | 0.364 | 1 | 1 | cs | TRUE
1 | LV_6254-24_0_6_line_1 |  | 0 | 2 | 0.022571 | 0.125 | 0.08 | 261 | 0 | 0.364 | 1 | 1 | cs | TRUE
2 | LV_6254-24_0_6_line_2 |  | 1 | 3 | 0.032807 | 0.125 | 0.08 | 261 | 0 | 0.364 | 1 | 1 | cs | TRUE
3 | LV_6254-24_0_6_line_3 |  | 2 | 4 | 0.034905 | 0.125 | 0.08 | 261 | 0 | 0.364 | 1 | 1 | cs | TRUE
4 | LV_6254-24_0_6_line_4 |  | 3 | 5 | 0.054899 | 0.125 | 0.08 | 261 | 0 | 0.364 | 1 | 1 | cs | TRUE
5 | LV_6254-24_0_6_line_5 |  | 4 | 6 | 0.030668 | 0.125 | 0.08 | 261 | 0 | 0.364 | 1 | 1 | cs | TRUE
6 | LV_6254-24_0_6_line_6 |  | 5 | 7 | 0.0065878 | 0.125 | 0.08 | 261 | 0 | 0.364 | 1 | 1 | cs | TRUE
7 | LV_6254-24_0_6_line_7 |  | 6 | 8 | 0.0079853 | 0.125 | 0.08 | 261 | 0 | 0.364 | 1 | 1 | cs | TRUE
8 | LV_6254-24_0_6_line_8 |  | 6 | 9 | 0.002196 | 0.125 | 0.08 | 261 | 0 | 0.364 | 1 | 1 | cs | TRUE
9 | LV_6254-24_0_6_line_9 |  | 7 | 10 | 0.025534 | 0.125 | 0.08 | 261 | 0 | 0.364 | 1 | 1 | cs | TRUE
10 | LV_6254-24_0_6_line_10 |  | 7 | 11 | 0.015433 | 0.125 | 0.08 | 261 | 0 | 0.364 | 1 | 1 | cs | TRUE
11 | LV_6254-24_0_6_line_11 |  | 8 | 16 | 0.026657 | 0.125 | 0.08 | 261 | 0 | 0.364 | 1 | 1 | cs | TRUE
12 | LV_6254-24_0_6_line_12 |  | 8 | 17 | 0.018579 | 0.125 | 0.08 | 261 | 0 | 0.364 | 1 | 2 | cs | TRUE
13 | LV_6254-24_0_6_line_13 |  | 9 | 13 | 0.012669 | 0.125 | 0.08 | 261 | 0 | 0.364 | 1 | 1 | cs | TRUE
14 | LV_6254-24_0_6_line_14 |  | 10 | 12 | 0.01421 | 0.125 | 0.08 | 261 | 0 | 0.364 | 1 | 1 | cs | TRUE
15 | LV_6254-24_0_6_line_15 |  | 13 | 14 | 0.033742 | 0.125 | 0.08 | 261 | 0 | 0.364 | 1 | 1 | cs | TRUE
16 | LV_6254-24_0_6_line_16 |  | 14 | 15 | 0.065793 | 0.125 | 0.08 | 261 | 0 | 0.364 | 1 | 1 | cs | TRUE
17 | LV_6254-24_0_6_line_17 |  | 15 | 18 | 0.010842 | 0.125 | 0.08 | 261 | 0 | 0.364 | 1 | 1 | cs | TRUE
18 | LV_6254-24_0_6_line_18 |  | 16 | 22 | 0.017021 | 0.125 | 0.08 | 261 | 0 | 0.364 | 1 | 1 | cs | TRUE
19 | LV_6254-24_0_6_line_19 |  | 17 | 23 | 0.028062 | 0.125 | 0.08 | 261 | 0 | 0.364 | 1 | 3 | cs | TRUE
20 | LV_6254-24_0_6_line_20 |  | 18 | 24 | 0.027456 | 0.125 | 0.08 | 261 | 0 | 0.364 | 1 | 1 | cs | TRUE
21 | LV_6254-24_0_6_line_21 |  | 19 | 20 | 0.033023 | 0.125 | 0.08 | 261 | 0 | 0.364 | 1 | 3 | cs | TRUE
22 | LV_6254-24_0_6_line_22 |  | 19 | 21 | 0.054727 | 0.125 | 0.08 | 261 | 0 | 0.364 | 1 | 3 | cs | TRUE
23 | LV_6254-24_0_6_line_23 |  | 20 | 25 | 0.016221 | 0.125 | 0.08 | 261 | 0 | 0.364 | 1 | 3 | cs | TRUE
24 | LV_6254-24_0_6_line_24 |  | 21 | 26 | 0.022648 | 0.125 | 0.08 | 261 | 0 | 0.364 | 1 | 3 | cs | TRUE
25 | LV_6254-24_0_6_line_25 |  | 22 | 27 | 0.025103 | 0.125 | 0.08 | 261 | 0 | 0.364 | 1 | 1 | cs | TRUE
26 | LV_6254-24_0_6_line_26 |  | 23 | 54 | 0.011814 | 0.125 | 0.08 | 261 | 0 | 0.364 | 1 | 3 | cs | TRUE
27 | LV_6254-24_0_6_line_27 |  | 24 | 31 | 0.0049137 | 0.125 | 0.08 | 261 | 0 | 0.364 | 1 | 1 | cs | TRUE
28 | LV_6254-24_0_6_line_28 |  | 25 | 57 | 0.017487 | 0.125 | 0.08 | 261 | 0 | 0.364 | 1 | 3 | cs | TRUE
29 | LV_6254-24_0_6_line_29 |  | 26 | 56 | 0.024285 | 0.125 | 0.08 | 261 | 0 | 0.364 | 1 | 3 | cs | TRUE
30 | LV_6254-24_0_6_line_30 |  | 27 | 33 | 0.0029717 | 0.125 | 0.08 | 261 | 0 | 0.364 | 1 | 1 | cs | TRUE
31 | LV_6254-24_0_6_line_31 |  | 28 | 29 | 0.0018082 | 0.125 | 0.08 | 261 | 0 | 0.364 | 1 | 1 | cs | TRUE
32 | LV_6254-24_0_6_line_32 |  | 28 | 30 | 0.019366 | 0.125 | 0.08 | 261 | 0 | 0.364 | 1 | 1 | cs | TRUE
33 | LV_6254-24_0_6_line_33 |  | 29 | 31 | 0.033065 | 0.125 | 0.08 | 261 | 0 | 0.364 | 1 | 1 | cs | TRUE
34 | LV_6254-24_0_6_line_34 |  | 30 | 32 | 0.07888 | 0.125 | 0.08 | 261 | 0 | 0.364 | 1 | 1 | cs | TRUE
35 | LV_6254-24_0_6_line_35 |  | 33 | 34 | 0.010373 | 0.125 | 0.08 | 261 | 0 | 0.364 | 1 | 1 | cs | TRUE
36 | LV_6254-24_0_6_line_36 |  | 35 | 36 | 0.013788 | 0.125 | 0.08 | 261 | 0 | 0.364 | 1 | 1 | cs | TRUE
37 | LV_6254-24_0_6_line_37 |  | 35 | 37 | 0.046886 | 0.125 | 0.08 | 261 | 0 | 0.364 | 1 | 1 | cs | TRUE
38 | LV_6254-24_0_6_line_38 |  | 36 | 38 | 0.022497 | 0.125 | 0.08 | 261 | 0 | 0.364 | 1 | 3 | cs | TRUE
39 | LV_6254-24_0_6_line_39 |  | 37 | 39 | 0.044912 | 0.125 | 0.08 | 261 | 0 | 0.364 | 1 | 1 | cs | TRUE
40 | LV_6254-24_0_6_line_40 |  | 37 | 40 | 0.028237 | 0.125 | 0.08 | 261 | 0 | 0.364 | 1 | 1 | cs | TRUE
41 | LV_6254-24_0_6_line_41 |  | 38 | 41 | 0.025722 | 0.125 | 0.08 | 261 | 0 | 0.364 | 1 | 3 | cs | TRUE
42 | LV_6254-24_0_6_line_42 |  | 39 | 42 | 0.0069914 | 0.125 | 0.08 | 261 | 0 | 0.364 | 1 | 1 | cs | TRUE
43 | LV_6254-24_0_6_line_43 |  | 41 | 60 | 0.049179 | 0.125 | 0.08 | 261 | 0 | 0.364 | 1 | 3 | cs | TRUE
44 | LV_6254-24_0_6_line_44 |  | 42 | 43 | 0.039632 | 0.125 | 0.08 | 261 | 0 | 0.364 | 1 | 1 | cs | TRUE
45 | LV_6254-24_0_6_line_45 |  | 43 | 44 | 0.064968 | 0.125 | 0.08 | 261 | 0 | 0.364 | 1 | 1 | cs | TRUE
46 | LV_6254-24_0_6_line_46 |  | 44 | 45 | 0.03655 | 0.125 | 0.08 | 261 | 0 | 0.364 | 1 | 1 | cs | TRUE
47 | LV_6254-24_0_6_line_47 |  | 45 | 46 | 0.018073 | 0.125 | 0.08 | 261 | 0 | 0.364 | 1 | 1 | cs | TRUE
48 | LV_6254-24_0_6_line_48 |  | 46 | 47 | 0.056557 | 0.125 | 0.08 | 261 | 0 | 0.364 | 1 | 1 | cs | TRUE
49 | LV_6254-24_0_6_line_49 |  | 47 | 48 | 0.00023596 | 0.125 | 0.08 | 261 | 0 | 0.364 | 1 | 1 | cs | TRUE
50 | LV_6254-24_0_6_line_50 |  | 48 | 49 | 0.024869 | 0.125 | 0.08 | 261 | 0 | 0.364 | 1 | 1 | cs | TRUE
51 | LV_6254-24_0_6_line_51 |  | 49 | 50 | 0.012497 | 0.125 | 0.08 | 261 | 0 | 0.364 | 1 | 1 | cs | TRUE
52 | LV_6254-24_0_6_line_52 |  | 50 | 51 | 0.028655 | 0.125 | 0.08 | 261 | 0 | 0.364 | 1 | 1 | cs | TRUE
53 | LV_6254-24_0_6_line_53 |  | 51 | 52 | 0.014755 | 0.125 | 0.08 | 261 | 0 | 0.364 | 1 | 1 | cs | TRUE
54 | LV_6254-24_0_6_line_54 |  | 52 | 53 | 0.061429 | 0.125 | 0.08 | 261 | 0 | 0.364 | 1 | 1 | cs | TRUE
55 | LV_6254-24_0_6_line_55 |  | 54 | 55 | 0.022073 | 0.125 | 0.08 | 261 | 0 | 0.364 | 1 | 3 | cs | TRUE
56 | LV_6254-24_0_6_line_56 |  | 55 | 56 | 0.0031545 | 0.125 | 0.08 | 261 | 0 | 0.364 | 1 | 3 | cs | TRUE
57 | LV_6254-24_0_6_line_57 |  | 57 | 58 | 0.010066 | 0.125 | 0.08 | 261 | 0 | 0.364 | 1 | 3 | cs | TRUE
58 | LV_6254-24_0_6_line_58 |  | 58 | 59 | 0.011956 | 0.125 | 0.08 | 261 | 0 | 0.364 | 1 | 3 | cs | TRUE
59 | LV_6254-24_0_6_line_59 |  | 59 | 61 | 0.060002 | 0.125 | 0.08 | 261 | 0 | 0.364 | 1 | 3 | cs | TRUE
60 | LV_6254-24_0_6_line_60 |  | 60 | 63 | 0.025496 | 0.125 | 0.08 | 261 | 0 | 0.364 | 1 | 3 | cs | TRUE
61 | LV_6254-24_0_6_line_61 |  | 61 | 62 | 0.019315 | 0.125 | 0.08 | 261 | 0 | 0.364 | 1 | 1 | cs | TRUE
62 | LV_6254-24_0_6_line_62 |  | 61 | 69 | 0.021157 | 0.125 | 0.08 | 261 | 0 | 0.364 | 1 | 3 | cs | TRUE
63 | LV_6254-24_0_6_line_63 |  | 63 | 64 | 0.010097 | 0.125 | 0.08 | 261 | 0 | 0.364 | 1 | 3 | cs | TRUE
64 | LV_6254-24_0_6_line_64 |  | 64 | 69 | 0.016558 | 0.125 | 0.08 | 261 | 0 | 0.364 | 1 | 3 | cs | TRUE
65 | LV_6254-24_0_6_line_65 |  | 64 | 67 | 0.01097 | 0.125 | 0.08 | 261 | 0 | 0.364 | 1 | 1 | cs | TRUE
66 | LV_6254-24_0_6_line_66 |  | 65 | 66 | 0.0019423 | 0.125 | 0.08 | 261 | 0 | 0.364 | 1 | 1 | cs | TRUE
67 | LV_6254-24_0_6_line_67 |  | 65 | 67 | 0.032592 | 0.125 | 0.08 | 261 | 0 | 0.364 | 1 | 1 | cs | TRUE
68 | LV_6254-24_0_6_line_68 |  | 67 | 68 | 0.036231 | 0.125 | 0.08 | 261 | 0 | 0.364 | 1 | 1 | cs | TRUE
69 | LV_6254-24_0_6_line_69 |  | 68 | 70 | 0.029905 | 0.125 | 0.08 | 261 | 0 | 0.364 | 1 | 1 | cs | TRUE
70 | LV_6254-24_0_6_line_70 |  | 70 | 71 | 0.017509 | 0.125 | 0.08 | 261 | 0 | 0.364 | 1 | 1 | cs | TRUE
71 | LV_6254-24_0_6_line_71 |  | 71 | 72 | 0.047148 | 0.125 | 0.08 | 261 | 0 | 0.364 | 1 | 1 | cs | TRUE

## trafo
| name | std_type | hv_bus | lv_bus | sn_mva | vn_hv_kv | vn_lv_kv | vk_percent | vkr_percent | pfe_kw | i0_percent | shift_degree | tap_side | tap_neutral | tap_min | tap_max | tap_step_percent | tap_step_degree | tap_pos | tap_phase_shifter | parallel | df | in_service
0 | LV_6254-24_0_6_trafo_33 | 0.63 MVA 20/0.4 kV | 73 | 54 | 0.63 | 20 | 0.4 | 6 | 1.206 | 1.65 | 0.2619 | 150 | hv | 0 | -2 | 2 | 2.5 | 0 | 0 | FALSE | 1 | 1 | TRUE

## line_geodata
| x0 | y0 | x1 | y1 | x2 | y2 | x3 | y3 | x4 | y4 | x5 | y5 | x6 | y6 | x7 | y7
0 | 2607988.4282 | 1128351.1099 | 2607992.5505 | 1128348.8693 | 2607999.7873 | 1128346.8222 | 2608009.1836 | 1128348.7911
1 | 2607968.5972 | 1128361.8887 | 2607988.4282 | 1128351.1099
2 | 2608009.6021 | 1128317.6098 | 2608013.8681 | 1128325.0079 | 2608012.2975 | 1128335.9222 | 2608009.1836 | 1128348.7911
3 | 2607968.5972 | 1128361.8887 | 2607970.2206 | 1128363.4916 | 2607978.1673 | 1128372.2952 | 2607984.4353 | 1128380.5296 | 2607989.9771 | 1128389.3476
4 | 2608009.6021 | 1128317.6098 | 2608015.076 | 1128320.385 | 2608019.3243 | 1128323.6811 | 2608021.2972 | 1128328.9751 | 2608024.0682 | 1128336.6936 | 2608029.6414 | 1128340.1026 | 2608051.4367 | 1128347.4507
5 | 2608007.9266 | 1128414.2102 | 2607999.898 | 1128403.361 | 2607990.6164 | 1128390.3648 | 2607989.9771 | 1128389.3476
6 | 2608057.6793 | 1128349.5553 | 2608051.4367 | 1128347.4507
7 | 2608001.38 | 1128418.7816 | 2608004.6804 | 1128416.4181 | 2608007.9266 | 1128414.2102
8 | 2608007.9266 | 1128414.2102 | 2608009.3342 | 1128415.8958
9 | 2608057.6793 | 1128349.5553 | 2608064.0174 | 1128368.7397 | 2608067.7885 | 1128372.5066
10 | 2608057.6793 | 1128349.5553 | 2608072.3057 | 1128354.48
11 | 2607985.283 | 1128397.917 | 2607988.3054 | 1128401.9785 | 2607990.1637 | 1128406.5276 | 2607998.2014 | 1128416.4207 | 2608001.38 | 1128418.7816
12 | 2608001.38 | 1128418.7816 | 2608006.1097 | 1128425.0131 | 2608011.6849 | 1128432.7353 | 2608012.4638 | 1128433.6897
13 | 2608017.328 | 1128425.7216 | 2608014.7108 | 1128422.3342 | 2608009.3342 | 1128415.8958
14 | 2608067.7885 | 1128372.5066 | 2608068.6644 | 1128373.3815 | 2608071.2387 | 1128378.3206 | 2608072.8855 | 1128385.5374
15 | 2608037.7234 | 1128452.5994 | 2608035.806 | 1128450.0866 | 2608027.3237 | 1128438.6587 | 2608017.328 | 1128425.7216
16 | 2608077.226 | 1128505.1904 | 2608072.1581 | 1128498.4804 | 2608064.0607 | 1128487.3532 | 2608058.8627 | 1128479.9538 | 2608049.6884 | 1128467.5912 | 2608043.0659 | 1128459.6008 | 2608037.7234 | 1128452.5994
17 | 2608077.226 | 1128505.1904 | 2608078.6386 | 1128503.0913 | 2608080.2919 | 1128499.5584 | 2608080.7592 | 1128495.1717
18 | 2607985.283 | 1128397.917 | 2607971.7568 | 1128408.2489
19 | 2608012.4638 | 1128433.6897 | 2608017.3612 | 1128439.6906 | 2608025.5596 | 1128450.2954 | 2608029.8056 | 1128455.7489
20 | 2608082.3094 | 1128467.7599 | 2608080.8224 | 1128494.5789 | 2608080.7592 | 1128495.1717
21 | 2608109.5279 | 1128569.02 | 2608083.4498 | 1128589.2795
22 | 2608109.5279 | 1128569.02 | 2608107.691 | 1128565.7826 | 2608103.1792 | 1128558.0062 | 2608098.8977 | 1128550.9081 | 2608094.6547 | 1128543.7768 | 2608091.1342 | 1128537.9026 | 2608086.6675 | 1128530.9488 | 2608080.567 | 1128522.6328
23 | 2608083.4498 | 1128589.2795 | 2608070.6397 | 1128599.2313
24 | 2608066.7279 | 1128504.7071 | 2608072.5867 | 1128512.2322 | 2608077.9087 | 1128519.0092 | 2608080.567 | 1128522.6328
25 | 2607954.7795 | 1128426.3468 | 2607962.6185 | 1128415.2291 | 2607971.7568 | 1128408.2489
26 | 2608029.8056 | 1128455.7489 | 2608032.4737 | 1128459.1755 | 2608036.9434 | 1128465.1623
27 | 2608082.5815 | 1128462.8537 | 2608082.3094 | 1128467.7599
28 | 2608070.6397 | 1128599.2313 | 2608057.7596 | 1128609.2376 | 2608057.3932 | 1128610.3558
29 | 2608052.1881 | 1128485.2589 | 2608061.289 | 1128497.7212 | 2608066.7279 | 1128504.7071
30 | 2607953.067 | 1128428.7755 | 2607954.7795 | 1128426.3468
31 | 2608085.3733 | 1128429.909 | 2608085.535 | 1128428.1081
32 | 2608086.7129 | 1128408.7822 | 2608086.1349 | 1128421.4281 | 2608085.535 | 1128428.1081
33 | 2608085.3733 | 1128429.909 | 2608082.8508 | 1128457.9971 | 2608082.5815 | 1128462.8537
34 | 2608086.7129 | 1128408.7822 | 2608165.192 | 1128400.8355
35 | 2607947.0895 | 1128437.253 | 2607953.067 | 1128428.7755
36 | 2607907.0768 | 1128533.4872 | 2607917.5011 | 1128542.5115
37 | 2607873.7901 | 1128500.4887 | 2607876.7982 | 1128503.6274 | 2607902.9417 | 1128529.9074 | 2607907.0768 | 1128533.4872
38 | 2607934.0776 | 1128557.6924 | 2607929.1512 | 1128552.5969 | 2607917.5011 | 1128542.5115
39 | 2607873.7901 | 1128500.4887 | 2607859.9265 | 1128509.8865 | 2607837.5885 | 1128527.0379
40 | 2607873.7901 | 1128500.4887 | 2607861.2574 | 1128487.4217 | 2607855.4666 | 1128479.1087
41 | 2607950.8824 | 1128577.0483 | 2607946.6921 | 1128570.7397 | 2607934.0776 | 1128557.6924
42 | 2607837.5885 | 1128527.0379 | 2607834.3864 | 1128529.4965 | 2607832.1671 | 1128531.4465
43 | 2607950.8824 | 1128577.0483 | 2607950.8824 | 1128577.0483 | 2607963.4455 | 1128607.7574 | 2607968.9278 | 1128622.7884
44 | 2607797.7578 | 1128522.2514 | 2607817.0535 | 1128535.0325 | 2607820.9664 | 1128535.5045 | 2607824.7645 | 1128535.3982 | 2607828.2087 | 1128534.9246 | 2607832.1671 | 1128531.4465
45 | 2607797.7578 | 1128522.2514 | 2607797.0099 | 1128521.756 | 2607777.2095 | 1128510.9699 | 2607763.2158 | 1128501.7142 | 2607759.3066 | 1128498.2853 | 2607754.5666 | 1128487.8631 | 2607752.4106 | 1128480.0592
46 | 2607752.4106 | 1128480.0592 | 2607749.7278 | 1128470.3484 | 2607747.4833 | 1128460.2962 | 2607744.7602 | 1128457.1023 | 2607739.7821 | 1128452.1269 | 2607735.6426 | 1128449.4312
47 | 2607735.6426 | 1128449.4312 | 2607732.3079 | 1128447.2595 | 2607719.2888 | 1128441.8635
48 | 2607719.2888 | 1128441.8635 | 2607714.2825 | 1128439.7886 | 2607702.5335 | 1128434.2155 | 2607693.0535 | 1128425.3325 | 2607688.9061 | 1128421.3031 | 2607678.3928 | 1128405.0465
49 | 2607678.3928 | 1128405.0465 | 2607678.2647 | 1128404.8483
50 | 2607699.6131 | 1128391.9912 | 2607678.2647 | 1128404.8483
51 | 2607699.6131 | 1128391.9912 | 2607710.2062 | 1128398.6212
52 | 2607734.8085 | 1128413.2906 | 2607725.2931 | 1128408.0648 | 2607722.7528 | 1128406.472 | 2607722.1447 | 1128406.0932 | 2607710.2062 | 1128398.6212
53 | 2607734.8085 | 1128413.2906 | 2607746.5539 | 1128422.2216
54 | 2607795.8982 | 1128429.025 | 2607776.1789 | 1128443.1911 | 2607764.2819 | 1128438.9072 | 2607757.0821 | 1128430.2271 | 2607746.5539 | 1128422.2216
55 | 2608036.9434 | 1128465.1623 | 2608039.8179 | 1128469.0122 | 2608045.1016 | 1128475.6558 | 2608050.3185 | 1128482.7181
56 | 2608050.3185 | 1128482.7181 | 2608051.5459 | 1128484.3796 | 2608052.1881 | 1128485.2589
57 | 2608057.3932 | 1128610.3558 | 2608054.2584 | 1128619.9217
58 | 2608050.5352 | 1128631.2833 | 2608054.2584 | 1128619.9217
59 | 2608050.5352 | 1128631.2833 | 2607991.6048 | 1128619.9967
60 | 2607977.664 | 1128646.741 | 2607968.9278 | 1128622.7884
61 | 2607996.9725 | 1128601.4427 | 2607991.6048 | 1128619.9967
62 | 2607985.7251 | 1128640.3206 | 2607991.6048 | 1128619.9967
63 | 2607981.1236 | 1128656.2264 | 2607977.664 | 1128646.741
64 | 2607981.1236 | 1128656.2264 | 2607985.7251 | 1128640.3206
65 | 2607981.1236 | 1128656.2264 | 2607983.9138 | 1128666.8352
66 | 2607991.2041 | 1128698.6015 | 2607991.6386 | 1128700.4946
67 | 2607983.9138 | 1128666.8352 | 2607991.2041 | 1128698.6015
68 | 2607983.9138 | 1128666.8352 | 2607969.7172 | 1128671.8746 | 2607955.6696 | 1128680.8273 | 2607952.0202 | 1128683.4745
69 | 2607934.0277 | 1128674.5826 | 2607942.3452 | 1128690.4924 | 2607952.0202 | 1128683.4745
70 | 2607934.0277 | 1128674.5826 | 2607930.15 | 1128667.1652 | 2607927.4024 | 1128658.4488
71 | 2607927.4024 | 1128658.4488 | 2607921.7262 | 1128640.4412 | 2607914.3738 | 1128625.013 | 2607914.9217 | 1128618.3772 | 2607916.4854 | 1128614.1379

## bus_geodata
| x | y | coords
0 | 2607988.4282 | 1128351.1099
1 | 2608009.1836 | 1128348.7911
2 | 2607968.5972 | 1128361.8887
3 | 2608009.6021 | 1128317.6098
4 | 2607989.9771 | 1128389.3476
5 | 2608051.4367 | 1128347.4507
6 | 2608007.9266 | 1128414.2102
7 | 2608057.6793 | 1128349.5553
8 | 2608001.38 | 1128418.7816
9 | 2608009.3342 | 1128415.8958
10 | 2608067.7885 | 1128372.5066
11 | 2608072.3057 | 1128354.48
12 | 2608072.8855 | 1128385.5374
13 | 2608017.328 | 1128425.7216
14 | 2608037.7234 | 1128452.5994
15 | 2608077.226 | 1128505.1904
16 | 2607985.283 | 1128397.917
17 | 2608012.4638 | 1128433.6897
18 | 2608080.7592 | 1128495.1717
19 | 2608109.5279 | 1128569.02
20 | 2608083.4498 | 1128589.2795
21 | 2608080.567 | 1128522.6328
22 | 2607971.7568 | 1128408.2489
23 | 2608029.8056 | 1128455.7489
24 | 2608082.3094 | 1128467.7599
25 | 2608070.6397 | 1128599.2313
26 | 2608066.7279 | 1128504.7071
27 | 2607954.7795 | 1128426.3468
28 | 2608085.535 | 1128428.1081
29 | 2608085.3733 | 1128429.909
30 | 2608086.7129 | 1128408.7822
31 | 2608082.5815 | 1128462.8537
32 | 2608165.192 | 1128400.8355
33 | 2607953.067 | 1128428.7755
34 | 2607947.0895 | 1128437.253
35 | 2607907.0768 | 1128533.4872
36 | 2607917.5011 | 1128542.5115
37 | 2607873.7901 | 1128500.4887
38 | 2607934.0776 | 1128557.6924
39 | 2607837.5885 | 1128527.0379
40 | 2607855.4666 | 1128479.1087
41 | 2607950.8824 | 1128577.0483
42 | 2607832.1671 | 1128531.4465
43 | 2607797.7578 | 1128522.2514
44 | 2607752.4106 | 1128480.0592
45 | 2607735.6426 | 1128449.4312
46 | 2607719.2888 | 1128441.8635
47 | 2607678.3928 | 1128405.0465
48 | 2607678.2647 | 1128404.8483
49 | 2607699.6131 | 1128391.9912
50 | 2607710.2062 | 1128398.6212
51 | 2607734.8085 | 1128413.2906
52 | 2607746.5539 | 1128422.2216
53 | 2607795.8982 | 1128429.025
54 | 2608036.9434 | 1128465.1623
55 | 2608050.3185 | 1128482.7181
56 | 2608052.1881 | 1128485.2589
57 | 2608057.3932 | 1128610.3558
58 | 2608054.2584 | 1128619.9217
59 | 2608050.5352 | 1128631.2833
60 | 2607968.9278 | 1128622.7884
61 | 2607991.6048 | 1128619.9967
62 | 2607996.9725 | 1128601.4427
63 | 2607977.664 | 1128646.741
64 | 2607981.1236 | 1128656.2264
65 | 2607991.2041 | 1128698.6015
66 | 2607991.6386 | 1128700.4946
67 | 2607983.9138 | 1128666.8352
68 | 2607952.0202 | 1128683.4745
69 | 2607985.7251 | 1128640.3206
70 | 2607934.0277 | 1128674.5826
71 | 2607927.4024 | 1128658.4488
72 | 2607916.4854 | 1128614.1379
73 | 2608001.38 | 1128418.7816

## line_std_types
| c_nf_per_km | r_ohm_per_km | x_ohm_per_km | max_i_ka | type | q_mm2 | alpha | voltage_rating
NAYY 4x50 SE | 210 | 0.642 | 0.083 | 0.142 | cs | 50 | 0.00403 | LV
NAYY 4x120 SE | 264 | 0.225 | 0.08 | 0.242 | cs | 120 | 0.00403 | LV
NAYY 4x150 SE | 261 | 0.208 | 0.08 | 0.27 | cs | 150 | 0.00403 | LV
NA2XS2Y 1x95 RM/25 12/20 kV | 216 | 0.313 | 0.132 | 0.252 | cs | 95 | 0.00403 | MV
NA2XS2Y 1x185 RM/25 12/20 kV | 273 | 0.161 | 0.117 | 0.362 | cs | 185 | 0.00403 | MV
NA2XS2Y 1x240 RM/25 12/20 kV | 304 | 0.122 | 0.112 | 0.421 | cs | 240 | 0.00403 | MV
NA2XS2Y 1x95 RM/25 6/10 kV | 315 | 0.313 | 0.123 | 0.249 | cs | 95 | 0.00403 | MV
NA2XS2Y 1x185 RM/25 6/10 kV | 406 | 0.161 | 0.11 | 0.358 | cs | 185 | 0.00403 | MV
NA2XS2Y 1x240 RM/25 6/10 kV | 456 | 0.122 | 0.105 | 0.416 | cs | 240 | 0.00403 | MV
NA2XS2Y 1x150 RM/25 12/20 kV | 250 | 0.206 | 0.116 | 0.319 | cs | 150 | 0.00403 | MV
NA2XS2Y 1x120 RM/25 12/20 kV | 230 | 0.253 | 0.119 | 0.283 | cs | 120 | 0.00403 | MV
NA2XS2Y 1x70 RM/25 12/20 kV | 190 | 0.443 | 0.132 | 0.22 | cs | 70 | 0.00403 | MV
NA2XS2Y 1x150 RM/25 6/10 kV | 360 | 0.206 | 0.11 | 0.315 | cs | 150 | 0.00403 | MV
NA2XS2Y 1x120 RM/25 6/10 kV | 340 | 0.253 | 0.113 | 0.28 | cs | 120 | 0.00403 | MV
NA2XS2Y 1x70 RM/25 6/10 kV | 280 | 0.443 | 0.123 | 0.217 | cs | 70 | 0.00403 | MV
N2XS(FL)2Y 1x120 RM/35 64/110 kV | 112 | 0.153 | 0.166 | 0.366 | cs | 120 | 0.00393 | HV
N2XS(FL)2Y 1x185 RM/35 64/110 kV | 125 | 0.099 | 0.156 | 0.457 | cs | 185 | 0.00393 | HV
N2XS(FL)2Y 1x240 RM/35 64/110 kV | 135 | 0.075 | 0.149 | 0.526 | cs | 240 | 0.00393 | HV
N2XS(FL)2Y 1x300 RM/35 64/110 kV | 144 | 0.06 | 0.144 | 0.588 | cs | 300 | 0.00393 | HV
15-AL1/3-ST1A 0.4 | 11 | 1.8769 | 0.35 | 0.105 | ol | 16 | 0.00403 | LV
24-AL1/4-ST1A 0.4 | 11.25 | 1.2012 | 0.335 | 0.14 | ol | 24 | 0.00403 | LV
48-AL1/8-ST1A 0.4 | 12.2 | 0.5939 | 0.3 | 0.21 | ol | 48 | 0.00403 | LV
94-AL1/15-ST1A 0.4 | 13.2 | 0.306 | 0.29 | 0.35 | ol | 94 | 0.00403 | LV
34-AL1/6-ST1A 10.0 | 9.7 | 0.8342 | 0.36 | 0.17 | ol | 34 | 0.00403 | MV
48-AL1/8-ST1A 10.0 | 10.1 | 0.5939 | 0.35 | 0.21 | ol | 48 | 0.00403 | MV
70-AL1/11-ST1A 10.0 | 10.4 | 0.4132 | 0.339 | 0.29 | ol | 70 | 0.00403 | MV
94-AL1/15-ST1A 10.0 | 10.75 | 0.306 | 0.33 | 0.35 | ol | 94 | 0.00403 | MV
122-AL1/20-ST1A 10.0 | 11.1 | 0.2376 | 0.323 | 0.41 | ol | 122 | 0.00403 | MV
149-AL1/24-ST1A 10.0 | 11.25 | 0.194 | 0.315 | 0.47 | ol | 149 | 0.00403 | MV
34-AL1/6-ST1A 20.0 | 9.15 | 0.8342 | 0.382 | 0.17 | ol | 34 | 0.00403 | MV
48-AL1/8-ST1A 20.0 | 9.5 | 0.5939 | 0.372 | 0.21 | ol | 48 | 0.00403 | MV
70-AL1/11-ST1A 20.0 | 9.7 | 0.4132 | 0.36 | 0.29 | ol | 70 | 0.00403 | MV
94-AL1/15-ST1A 20.0 | 10 | 0.306 | 0.35 | 0.35 | ol | 94 | 0.00403 | MV
122-AL1/20-ST1A 20.0 | 10.3 | 0.2376 | 0.344 | 0.41 | ol | 122 | 0.00403 | MV
149-AL1/24-ST1A 20.0 | 10.5 | 0.194 | 0.337 | 0.47 | ol | 149 | 0.00403 | MV
184-AL1/30-ST1A 20.0 | 10.75 | 0.1571 | 0.33 | 0.535 | ol | 184 | 0.00403 | MV
243-AL1/39-ST1A 20.0 | 11 | 0.1188 | 0.32 | 0.645 | ol | 243 | 0.00403 | MV
48-AL1/8-ST1A 110.0 | 8 | 0.5939 | 0.46 | 0.21 | ol | 48 | 0.00403 | HV
70-AL1/11-ST1A 110.0 | 8.4 | 0.4132 | 0.45 | 0.29 | ol | 70 | 0.00403 | HV
94-AL1/15-ST1A 110.0 | 8.65 | 0.306 | 0.44 | 0.35 | ol | 94 | 0.00403 | HV
122-AL1/20-ST1A 110.0 | 8.5 | 0.2376 | 0.43 | 0.41 | ol | 122 | 0.00403 | HV
149-AL1/24-ST1A 110.0 | 8.75 | 0.194 | 0.41 | 0.47 | ol | 149 | 0.00403 | HV
184-AL1/30-ST1A 110.0 | 8.8 | 0.1571 | 0.4 | 0.535 | ol | 184 | 0.00403 | HV
243-AL1/39-ST1A 110.0 | 9 | 0.1188 | 0.39 | 0.645 | ol | 243 | 0.00403 | HV
305-AL1/39-ST1A 110.0 | 9.2 | 0.0949 | 0.38 | 0.74 | ol | 305 | 0.00403 | HV
490-AL1/64-ST1A 110.0 | 9.75 | 0.059 | 0.37 | 0.96 | ol | 490 | 0.00403 | HV
679-AL1/86-ST1A 110.0 | 9.95 | 0.042 | 0.36 | 1.15 | ol | 679 | 0.00403 | HV
490-AL1/64-ST1A 220.0 | 10 | 0.059 | 0.285 | 0.96 | ol | 490 | 0.00403 | HV
679-AL1/86-ST1A 220.0 | 11.7 | 0.042 | 0.275 | 1.15 | ol | 679 | 0.00403 | HV
490-AL1/64-ST1A 380.0 | 11 | 0.059 | 0.253 | 0.96 | ol | 490 | 0.00403 | HV
679-AL1/86-ST1A 380.0 | 14.6 | 0.042 | 0.25 | 1.15 | ol | 679 | 0.00403 | HV

## trafo_std_types
| i0_percent | pfe_kw | vkr_percent | sn_mva | vn_lv_kv | vn_hv_kv | vk_percent | shift_degree | vector_group | tap_side | tap_neutral | tap_min | tap_max | tap_step_degree | tap_step_percent | tap_phase_shifter
160 MVA 380/110 kV | 0.06 | 60 | 0.25 | 160 | 110 | 380 | 12.2 | 0 | Yy0 | hv | 0 | -9 | 9 | 0 | 1.5 | FALSE
100 MVA 220/110 kV | 0.06 | 55 | 0.26 | 100 | 110 | 220 | 12 | 0 | Yy0 | hv | 0 | -9 | 9 | 0 | 1.5 | FALSE
63 MVA 110/20 kV | 0.04 | 22 | 0.32 | 63 | 20 | 110 | 18 | 150 | YNd5 | hv | 0 | -9 | 9 | 0 | 1.5 | FALSE
40 MVA 110/20 kV | 0.05 | 18 | 0.34 | 40 | 20 | 110 | 16.2 | 150 | YNd5 | hv | 0 | -9 | 9 | 0 | 1.5 | FALSE
25 MVA 110/20 kV | 0.07 | 14 | 0.41 | 25 | 20 | 110 | 12 | 150 | YNd5 | hv | 0 | -9 | 9 | 0 | 1.5 | FALSE
63 MVA 110/10 kV | 0.04 | 22 | 0.32 | 63 | 10 | 110 | 18 | 150 | YNd5 | hv | 0 | -9 | 9 | 0 | 1.5 | FALSE
40 MVA 110/10 kV | 0.05 | 18 | 0.34 | 40 | 10 | 110 | 16.2 | 150 | YNd5 | hv | 0 | -9 | 9 | 0 | 1.5 | FALSE
25 MVA 110/10 kV | 0.07 | 14 | 0.41 | 25 | 10 | 110 | 12 | 150 | YNd5 | hv | 0 | -9 | 9 | 0 | 1.5 | FALSE
0.25 MVA 20/0.4 kV | 0.32 | 0.8 | 1.44 | 0.25 | 0.4 | 20 | 6 | 150 | Yzn5 | hv | 0 | -2 | 2 | 0 | 2.5 | FALSE
0.4 MVA 20/0.4 kV | 0.3375 | 1.35 | 1.425 | 0.4 | 0.4 | 20 | 6 | 150 | Dyn5 | hv | 0 | -2 | 2 | 0 | 2.5 | FALSE
0.63 MVA 20/0.4 kV | 0.2619 | 1.65 | 1.206 | 0.63 | 0.4 | 20 | 6 | 150 | Dyn5 | hv | 0 | -2 | 2 | 0 | 2.5 | FALSE
0.25 MVA 10/0.4 kV | 0.24 | 0.6 | 1.2 | 0.25 | 0.4 | 10 | 4 | 150 | Dyn5 | hv | 0 | -2 | 2 | 0 | 2.5 | FALSE
0.4 MVA 10/0.4 kV | 0.2375 | 0.95 | 1.325 | 0.4 | 0.4 | 10 | 4 | 150 | Dyn5 | hv | 0 | -2 | 2 | 0 | 2.5 | FALSE
0.63 MVA 10/0.4 kV | 0.1873 | 1.18 | 1.0794 | 0.63 | 0.4 | 10 | 4 | 150 | Dyn5 | hv | 0 | -2 | 2 | 0 | 2.5 | FALSE

## trafo3w_std_types
| sn_hv_mva | sn_mv_mva | sn_lv_mva | vn_hv_kv | vn_mv_kv | vn_lv_kv | vk_hv_percent | vk_mv_percent | vk_lv_percent | vkr_hv_percent | vkr_mv_percent | vkr_lv_percent | pfe_kw | i0_percent | shift_mv_degree | shift_lv_degree | vector_group | tap_side | tap_neutral | tap_min | tap_max | tap_step_percent
63/25/38 MVA 110/20/10 kV | 63 | 25 | 38 | 110 | 20 | 10 | 10.4 | 10.4 | 10.4 | 0.28 | 0.32 | 0.35 | 35 | 0.89 | 0 | 0 | YN0yn0yn0 | hv | 0 | -10 | 10 | 1.2
63/25/38 MVA 110/10/10 kV | 63 | 25 | 38 | 110 | 10 | 10 | 10.4 | 10.4 | 10.4 | 0.28 | 0.32 | 0.35 | 35 | 0.89 | 0 | 0 | YN0yn0yn0 | hv | 0 | -10 | 10 | 1.2

## fuse_std_types
| fuse_type | i_rated_a | t_avg | t_min | t_total | x_avg | x_min | x_total
HV 100A | HV 100A | 100 | 0 | [10.0, 3.64, 0.854, 0.281, 0.1, 0.0531, 0.022, 0.01] | [10.0, 4.267, 1.21, 0.403, 0.1, 0.058, 0.022, 0.01] | 0 | [300.0, 350.0, 450.0, 550.0, 700.0, 850.0, 1200.0, 1752.0] | [600.0, 700.0, 900.0, 1150.0, 1665.0, 2000.0, 3000.0, 4313.0]
HV 10A | HV 10A | 10 | 0 | [10.0, 1675.0, 0.344, 0.156, 0.1, 0.0417, 0.0171, 0.01] | [10.0, 1.3, 0.3, 0.155, 0.1, 0.0555, 0.023, 0.01] | 0 | [30.0, 32.0, 35.0, 37.0, 39.0, 50.0, 70.0, 88.0] | [60.0, 70.0, 80.0, 87.0, 94.0, 110.0, 150.0, 216.0]
HV 125A | HV 125A | 125 | 0 | [10.0, 1.82, 0.344, 0.1, 0.0467, 0.0269, 0.01] | [10.0, 2.478, 0.426, 0.1, 0.0427, 0.0211, 0.01] | 0 | [375.0, 500.0, 700.0, 925.0, 1200.0, 1500.0, 2341.0] | [750.0, 1000.0, 1500.0, 2200.0, 3000.0, 4000.0, 5765.0]
HV 160A | HV 160A | 160 | 0 | [10.0, 4.15, 1.03, 0.198, 0.1, 0.051, 0.0172, 0.01] | [10.0, 2.3, 0.734, 0.274, 0.1, 0.046, 0.0177, 0.01] | 0 | [480.0, 550.0, 700.0, 1000.0, 1260.0, 1600.0, 2500.0, 3227.0] | [960.0, 1300.0, 1700.0, 2200.0, 2996.0, 4000.0, 6000.0, 7946.0]
HV 16A | HV 16A | 16 | 0 | [10.0, 0.352, 0.164, 0.1, 0.0649, 0.0342, 0.01] | [10.0, 2.34, 0.722, 0.181, 0.1, 0.055, 0.0296, 0.01] | 0 | [48.0, 60.0, 65.0, 71.0, 80.0, 100.0, 162.0] | [96.0, 110.0, 125.0, 150.0, 168.0, 200.0, 250.0, 398.0]
HV 200A | HV 200A | 200 | 0 | [10.0, 4.267, 1.21, 0.403, 0.1, 0.058, 0.022, 0.01] | [10.0, 3.73, 1.654, 0.328, 0.1, 0.0531, 0.019, 0.01] | 0 | [600.0, 700.0, 900.0, 1150.0, 1665.0, 2000.0, 3000.0, 4313.0] | [1200.0, 1500.0, 1800.0, 2700.0, 3960.0, 5000.0, 7500.0, 10620.0]
HV 20A | HV 20A | 20 | 0 | [10.0, 1.3, 0.3, 0.155, 0.1, 0.0555, 0.023, 0.01] | [10.0, 1.3, 0.161, 0.1, 0.0611, 0.0399, 0.0141, 0.01] | 0 | [60.0, 70.0, 80.0, 87.0, 94.0, 110.0, 150.0, 216.0] | [120.0, 150.0, 200.0, 223.0, 260.0, 300.0, 450.0, 532.0]
HV 25A | HV 25A | 25 | 0 | [10.0, 2.512, 0.833, 0.299, 0.1, 0.0372, 0.0223, 0.01] | [10.0, 3.125, 0.597, 0.198, 0.1, 0.0378, 0.022, 0.01] | 0 | [75.0, 82.0, 90.0, 100.0, 124.0, 170.0, 200.0, 289.0] | [150.0, 170.0, 210.0, 250.0, 294.0, 400.0, 500.0, 711.0]
HV 31.5A | HV 31.5A | 31.5 | 0 | [10.0, 2.34, 0.722, 0.181, 0.1, 0.055, 0.0296, 0.01] | [10.0, 2.84, 0.368, 0.164, 0.1, 0.0621, 0.0378, 0.0195, 0.01] | 0 | [95.0, 110.0, 125.0, 150.0, 165.0, 200.0, 250.0, 390.0] | [189.0, 220.0, 300.0, 350.0, 393.0, 450.0, 530.0, 700.0, 960.0]
HV 40A | HV 40A | 40 | 0 | [10.0, 1.3, 0.161, 0.1, 0.0611, 0.0399, 0.0141, 0.01] | [10.0, 2.05, 0.369, 0.198, 0.1, 0.051, 0.0298, 0.01] | 0 | [120.0, 150.0, 200.0, 223.0, 260.0, 300.0, 450.0, 532.0] | [240.0, 300.0, 400.0, 450.0, 530.0, 650.0, 800.0, 1311.0]
HV 50A | HV 50A | 50 | 0 | [10.0, 3.215, 0.597, 0.198, 0.1, 0.0378, 0.022, 0.01] | [10.0, 3.64, 0.854, 0.281, 0.1, 0.0531, 0.022, 0.01] | 0 | [150.0, 170.0, 210.0, 250.0, 294.0, 400.0, 500.0, 711.0] | [300.0, 350.0, 450.0, 550.0, 700.0, 850.0, 1200.0, 1752.0]
HV 6.3A | HV 6.3A | 6.3 | 0 | [10.0, 1.39, 0.344, 0.168, 0.1, 0.056, 0.0263, 0.01] | [10.0, 1.711, 0.516, 0.198, 0.1, 0.0634, 0.0303, 0.01] | 0 | [19.0, 19.5, 20.4, 20.8, 22.0, 25.0, 32.0, 48.0] | [38.0, 40.0, 43.0, 48.0, 53.0, 60.0, 75.0, 118.0]
HV 63A | HV 63A | 63 | 0 | [10.0, 2.84, 0.368, 0.164, 0.1, 0.0621, 0.0378, 0.0195, 0.01] | [10.0, 1.82, 0.344, 0.1, 0.0467, 0.0269, 0.01] | 0 | [189.0, 220.0, 300.0, 350.0, 393.0, 450.0, 530.0, 700.0, 961.0] | [378.0, 500.0, 700.0, 934.0, 1200.0, 1500.0, 2366.0]
HV 80A | HV 80A | 80 | 0 | [10.0, 2.05, 0.369, 0.198, 0.1, 0.051, 0.0298, 0.01] | [10.0, 4.15, 1.03, 0.198, 0.1, 0.051, 0.0172, 0.01] | 0 | [240.0, 300.0, 400.0, 450.0, 530.0, 650.0, 800.0, 1311.0] | [480.0, 550.0, 700.0, 1000.0, 1260.0, 1600.0, 2500.0, 3227.0]
Siemens NH-1-100 | Siemens NH-1-100 | 100 | [5400.0, 2000.0, 400.0, 20.0, 1.0, 0.2, 0.012, 0.004] | 0 | 0 | [150.0, 190.0, 250.0, 430.0, 900.0, 1250.0, 2700.0, 3600.0] | 0 | 0
Siemens NH-1-125 | Siemens NH-1-125 | 125 | [4800.0, 120.0, 7.0, 0.1, 0.004] | 0 | 0 | [180.0, 400.0, 740.0, 2000.0, 4250.0] | 0 | 0
Siemens NH-1-16 | Siemens NH-1-16 | 16 | [4000.0, 400.0, 2.0, 0.1, 0.04, 0.01] | 0 | 0 | [26.0, 35.0, 75.0, 150.0, 200.0, 300.0] | 0 | 0
Siemens NH-1-160 | Siemens NH-1-160 | 160 | [4800.0, 120.0, 7.0, 0.1, 0.004] | 0 | 0 | [210.0, 500.0, 900.0, 2300.0, 5000.0] | 0 | 0
Siemens NH-1-25 | Siemens NH-1-25 | 25 | [4000.0, 1000.0, 10.0, 0.2, 0.02, 0.01] | 0 | 0 | [40.0, 50.0, 100.0, 210.0, 400.0, 500.0] | 0 | 0
Siemens NH-1-50 | Siemens NH-1-50 | 50 | [4000.0, 40.0, 4.0, 1.0, 0.02, 0.01] | 0 | 0 | [86.0, 200.0, 300.0, 400.0, 1000.0, 1280.0] | 0 | 0
Siemens NH-1-63 | Siemens NH-1-63 | 63 | [4000.0, 100.0, 10.0, 2.0, 0.04, 0.01] | 0 | 0 | [100.0, 200.0, 300.0, 400.0, 1000.0, 1500.0] | 0 | 0
Siemens NH-1-80 | Siemens NH-1-80 | 80 | [4800.0, 120.0, 7.0, 0.1, 0.01] | 0 | 0 | [150.58, 250.0, 450.0, 1150.0, 2470.0] | 0 | 0
Siemens NH-2-1000 | Siemens NH-2-1000 | 1000 | [4800.0, 120.0, 7.0, 0.1, 0.004] | 0 | 0 | [1900.0, 3500.0, 8400.0, 24000.0, 52000.0] | 0 | 0
Siemens NH-2-200 | Siemens NH-2-200 | 200 | [4800.0, 120.0, 7.0, 0.1, 0.004] | 0 | 0 | [280.0, 650.0, 1200.0, 3000.0, 7000.0] | 0 | 0
Siemens NH-2-224 | Siemens NH-2-224 | 224 | [4800.0, 120.0, 7.0, 0.2, 0.04, 0.004] | 0 | 0 | [400.0, 750.0, 1453.0, 3025.0, 4315.0, 7600.0] | 0 | 0
Siemens NH-2-250 | Siemens NH-2-250 | 250 | [4800.0, 120.0, 7.0, 0.1, 0.004] | 0 | 0 | [450.0, 800.0, 1650.0, 4000.0, 8500.0] | 0 | 0
Siemens NH-2-315 | Siemens NH-2-315 | 315 | [4800.0, 120.0, 7.0, 0.1, 0.004] | 0 | 0 | [550.0, 920.0, 1900.0, 5000.0, 11000.0] | 0 | 0
Siemens NH-2-355 | Siemens NH-2-355 | 355 | [4800.0, 120.0, 6.0, 0.1, 0.004] | 0 | 0 | [650.0, 1116.27, 2350.0, 5840.0, 12790.0] | 0 | 0
Siemens NH-2-400 | Siemens NH-2-400 | 400 | [4800.0, 120.0, 7.0, 0.1, 0.004] | 0 | 0 | [720.0, 1350.0, 2800.0, 6500.0, 15000.0] | 0 | 0
Siemens NH-2-425 | Siemens NH-2-425 | 425 | [4800.0, 120.0, 7.0, 0.1, 0.004] | 0 | 0 | [850.0, 1500.0, 3050.0, 7500.0, 16500.0] | 0 | 0
Siemens NH-2-630 | Siemens NH-2-630 | 630 | [4800.0, 120.0, 7.0, 0.1, 0.004] | 0 | 0 | [1200.0, 2000.0, 4800.0, 12000.0, 26000.0] | 0 | 0

## dtypes
| element | column | dtype
0 | bus | name | object
1 | bus | vn_kv | float64
2 | bus | type | object
3 | bus | zone | object
4 | bus | in_service | bool
5 | load | name | object
6 | load | bus | uint32
7 | load | p_mw | float64
8 | load | q_mvar | float64
9 | load | const_z_percent | float64
10 | load | const_i_percent | float64
11 | load | sn_mva | float64
12 | load | scaling | float64
13 | load | in_service | bool
14 | load | type | object
15 | ext_grid | name | object
16 | ext_grid | bus | uint32
17 | ext_grid | vm_pu | float64
18 | ext_grid | va_degree | float64
19 | ext_grid | slack_weight | float64
20 | ext_grid | in_service | bool
21 | line | name | object
22 | line | std_type | object
23 | line | from_bus | uint32
24 | line | to_bus | uint32
25 | line | length_km | float64
26 | line | r_ohm_per_km | float64
27 | line | x_ohm_per_km | float64
28 | line | c_nf_per_km | float64
29 | line | g_us_per_km | float64
30 | line | max_i_ka | float64
31 | line | df | float64
32 | line | parallel | uint32
33 | line | type | object
34 | line | in_service | bool
35 | trafo | name | object
36 | trafo | std_type | object
37 | trafo | hv_bus | uint32
38 | trafo | lv_bus | uint32
39 | trafo | sn_mva | float64
40 | trafo | vn_hv_kv | float64
41 | trafo | vn_lv_kv | float64
42 | trafo | vk_percent | float64
43 | trafo | vkr_percent | float64
44 | trafo | pfe_kw | float64
45 | trafo | i0_percent | float64
46 | trafo | shift_degree | float64
47 | trafo | tap_side | object
48 | trafo | tap_neutral | int32
49 | trafo | tap_min | int32
50 | trafo | tap_max | int32
51 | trafo | tap_step_percent | float64
52 | trafo | tap_step_degree | float64
53 | trafo | tap_pos | int32
54 | trafo | tap_phase_shifter | bool
55 | trafo | parallel | uint32
56 | trafo | df | float64
57 | trafo | in_service | bool
58 | line_geodata | coords | object
59 | bus_geodata | x | float64
60 | bus_geodata | y | float64
61 | bus_geodata | coords | object

## parameters
| version | format_version | converged | OPF_converged | name | f_hz | sn_mva
0 | 2.14.6 | 2.14.0 | FALSE | FALSE |  | 50 | 1