## bus
| name | vn_kv | type | zone | in_service
0 | bus_LV_6254-2_0_6_node_0 | 0.4 | n |  | TRUE
1 | bus_LV_6254-2_0_6_node_1 | 0.4 | n |  | TRUE
2 | bus_LV_6254-2_0_6_node_2 | 0.4 | n |  | TRUE
3 | bus_LV_6254-2_0_6_node_3 | 0.4 | n |  | TRUE
4 | bus_LV_6254-2_0_6_node_48 | 0.4 | n |  | TRUE
5 | bus_LV_6254-2_0_6_node_49 | 0.4 | n |  | TRUE
6 | bus_LV_6254-2_0_6_node_22 | 0.4 | n |  | TRUE
7 | bus_LV_6254-2_0_6_node_76 | 0.4 | n |  | TRUE
8 | bus_LV_6254-2_0_6_node_52 | 0.4 | n |  | TRUE
9 | bus_LV_6254-2_0_6_node_19 | 0.4 | n |  | TRUE
10 | bus_LV_6254-2_0_6_node_5 | 0.4 | n |  | TRUE
11 | bus_LV_6254-2_0_6_node_6 | 0.4 | n |  | TRUE
12 | bus_LV_6254-2_0_6_node_7 | 0.4 | n |  | TRUE
13 | bus_LV_6254-2_0_6_node_46 | 0.4 | n |  | TRUE
14 | bus_LV_6254-2_0_6_node_8 | 0.4 | n |  | TRUE
15 | bus_LV_6254-2_0_6_node_13 | 0.4 | n |  | TRUE
16 | bus_LV_6254-2_0_6_node_45 | 0.4 | n |  | TRUE
17 | bus_LV_6254-2_0_6_node_9 | 0.4 | n |  | TRUE
18 | bus_LV_6254-2_0_6_node_67 | 0.4 | n |  | TRUE
19 | bus_LV_6254-2_0_6_node_68 | 0.4 | n |  | TRUE
20 | bus_LV_6254-2_0_6_node_62 | 0.4 | n |  | TRUE
21 | bus_LV_6254-2_0_6_node_10 | 0.4 | n |  | TRUE
22 | bus_LV_6254-2_0_6_node_37 | 0.4 | n |  | TRUE
23 | bus_LV_6254-2_0_6_node_15 | 0.4 | n |  | TRUE
24 | bus_LV_6254-2_0_6_node_34 | 0.4 | n |  | TRUE
25 | bus_LV_6254-2_0_6_node_11 | 0.4 | n |  | TRUE
26 | bus_LV_6254-2_0_6_node_12 | 0.4 | n |  | TRUE
27 | bus_LV_6254-2_0_6_node_14 | 0.4 | n |  | TRUE
28 | bus_LV_6254-2_0_6_node_32 | 0.4 | n |  | TRUE
29 | bus_LV_6254-2_0_6_node_79 | 0.4 | n |  | TRUE
30 | bus_LV_6254-2_0_6_node_44 | 0.4 | n |  | TRUE
31 | bus_LV_6254-2_0_6_node_41 | 0.4 | n |  | TRUE
32 | bus_LV_6254-2_0_6_node_28 | 0.4 | n |  | TRUE
33 | bus_LV_6254-2_0_6_node_27 | 0.4 | n |  | TRUE
34 | bus_LV_6254-2_0_6_node_59 | 0.4 | n |  | TRUE
35 | bus_LV_6254-2_0_6_node_38 | 0.4 | n |  | TRUE
36 | bus_LV_6254-2_0_6_node_33 | 0.4 | n |  | TRUE
37 | bus_LV_6254-2_0_6_node_42 | 0.4 | n |  | TRUE
38 | bus_LV_6254-2_0_6_node_30 | 0.4 | n |  | TRUE
39 | bus_LV_6254-2_0_6_node_20 | 0.4 | n |  | TRUE
40 | bus_LV_6254-2_0_6_node_16 | 0.4 | n |  | TRUE
41 | bus_LV_6254-2_0_6_node_17 | 0.4 | n |  | TRUE
42 | bus_LV_6254-2_0_6_node_18 | 0.4 | n |  | TRUE
43 | bus_LV_6254-2_0_6_node_21 | 0.4 | n |  | TRUE
44 | bus_LV_6254-2_0_6_node_25 | 0.4 | n |  | TRUE
45 | bus_LV_6254-2_0_6_node_47 | 0.4 | n |  | TRUE
46 | bus_LV_6254-2_0_6_node_23 | 0.4 | n |  | TRUE
47 | bus_LV_6254-2_0_6_node_24 | 0.4 | n |  | TRUE
48 | bus_LV_6254-2_0_6_node_26 | 0.4 | n |  | TRUE
49 | bus_LV_6254-2_0_6_node_31 | 0.4 | n |  | TRUE
50 | bus_LV_6254-2_0_6_node_35 | 0.4 | n |  | TRUE
51 | bus_LV_6254-2_0_6_node_36 | 0.4 | n |  | TRUE
52 | bus_LV_6254-2_0_6_node_39 | 0.4 | n |  | TRUE
53 | bus_LV_6254-2_0_6_node_40 | 0.4 | n |  | TRUE
54 | bus_LV_6254-2_0_6_node_43 | 0.4 | n |  | TRUE
55 | bus_LV_6254-2_0_6_node_75 | 0.4 | n |  | TRUE
56 | bus_LV_6254-2_0_6_node_50 | 0.4 | n |  | TRUE
57 | bus_LV_6254-2_0_6_node_51 | 0.4 | n |  | TRUE
58 | bus_LV_6254-2_0_6_node_53 | 0.4 | n |  | TRUE
59 | bus_LV_6254-2_0_6_node_54 | 0.4 | n |  | TRUE
60 | bus_LV_6254-2_0_6_node_55 | 0.4 | n |  | TRUE
61 | bus_LV_6254-2_0_6_node_56 | 0.4 | n |  | TRUE
62 | bus_LV_6254-2_0_6_node_63 | 0.4 | n |  | TRUE
63 | bus_LV_6254-2_0_6_node_64 | 0.4 | n |  | TRUE
64 | bus_LV_6254-2_0_6_node_65 | 0.4 | n |  | TRUE
65 | bus_LV_6254-2_0_6_node_57 | 0.4 | n |  | TRUE
66 | bus_LV_6254-2_0_6_node_61 | 0.4 | n |  | TRUE
67 | bus_LV_6254-2_0_6_node_60 | 0.4 | n |  | TRUE
68 | bus_LV_6254-2_0_6_node_70 | 0.4 | n |  | TRUE
69 | bus_LV_6254-2_0_6_node_69 | 0.4 | n |  | TRUE
70 | bus_LV_6254-2_0_6_node_66 | 0.4 | n |  | TRUE
71 | bus_LV_6254-2_0_6_node_71 | 0.4 | n |  | TRUE
72 | bus_LV_6254-2_0_6_node_72 | 0.4 | n |  | TRUE
73 | bus_LV_6254-2_0_6_node_73 | 0.4 | n |  | TRUE
74 | bus_LV_6254-2_0_6_node_74 | 0.4 | n |  | TRUE
75 | bus_LV_6254-2_0_6_node_77 | 0.4 | n |  | TRUE
76 | bus_LV_6254-2_0_6_node_78 | 0.4 | n |  | TRUE
77 | bus_MV_272_1_node_104 | 20 | n |  | TRUE

## load
| name | bus | p_mw | q_mvar | const_z_percent | const_i_percent | sn_mva | scaling | in_service | type
0 | LV_6254-2_0_6_load_0 | 0 | 0.010539 | 0.0026413 | 0 | 0 |  | 1 | TRUE | wye
1 | LV_6254-2_0_6_load_3 | 3 | 0.0055437 | 0.0013894 | 0 | 0 |  | 1 | TRUE | wye
2 | LV_6254-2_0_6_load_48 | 4 | 0.0059021 | 0.0014792 | 0 | 0 |  | 1 | TRUE | wye
3 | LV_6254-2_0_6_load_49 | 5 | 0.0024241 | 0.00060754 | 0 | 0 |  | 1 | TRUE | wye
4 | LV_6254-2_0_6_load_22 | 6 | 0.0029093 | 0.00072914 | 0 | 0 |  | 1 | TRUE | wye
5 | LV_6254-2_0_6_load_76 | 7 | 0.0048605 | 0.0012181 | 0 | 0 |  | 1 | TRUE | wye
6 | LV_6254-2_0_6_load_5 | 10 | 0.0027371 | 0.00068598 | 0 | 0 |  | 1 | TRUE | wye
7 | LV_6254-2_0_6_load_46 | 13 | 0.0016219 | 0.0004065 | 0 | 0 |  | 1 | TRUE | wye
8 | LV_6254-2_0_6_load_45 | 16 | 0.0017685 | 0.00044322 | 0 | 0 |  | 1 | TRUE | wye
9 | LV_6254-2_0_6_load_67 | 18 | 0.01351 | 0.003386 | 0 | 0 |  | 1 | TRUE | wye
10 | LV_6254-2_0_6_load_68 | 19 | 0.0082802 | 0.0020752 | 0 | 0 |  | 1 | TRUE | wye
11 | LV_6254-2_0_6_load_62 | 20 | 0.0083821 | 0.0021008 | 0 | 0 |  | 1 | TRUE | wye
12 | LV_6254-2_0_6_load_37 | 22 | 0.0057325 | 0.0014367 | 0 | 0 |  | 1 | TRUE | wye
13 | LV_6254-2_0_6_load_34 | 24 | 0.031846 | 0.0079814 | 0 | 0 |  | 1 | TRUE | wye
14 | LV_6254-2_0_6_load_32 | 28 | 0.0087963 | 0.0022046 | 0 | 0 |  | 1 | TRUE | wye
15 | LV_6254-2_0_6_load_79 | 29 | 0.022138 | 0.0055482 | 0 | 0 |  | 1 | TRUE | wye
16 | LV_6254-2_0_6_load_44 | 30 | 0.0099217 | 0.0024866 | 0 | 0 |  | 1 | TRUE | wye
17 | LV_6254-2_0_6_load_41 | 31 | 0.027968 | 0.0070094 | 0 | 0 |  | 1 | TRUE | wye
18 | LV_6254-2_0_6_load_28 | 32 | 0.0062338 | 0.0015623 | 0 | 0 |  | 1 | TRUE | wye
19 | LV_6254-2_0_6_load_27 | 33 | 0.0035343 | 0.00088578 | 0 | 0 |  | 1 | TRUE | wye
20 | LV_6254-2_0_6_load_38 | 35 | 0.022168 | 0.0055559 | 0 | 0 |  | 1 | TRUE | wye
21 | LV_6254-2_0_6_load_33 | 36 | 0.016327 | 0.004092 | 0 | 0 |  | 1 | TRUE | wye
22 | LV_6254-2_0_6_load_42 | 37 | 0.0098882 | 0.0024782 | 0 | 0 |  | 1 | TRUE | wye
23 | LV_6254-2_0_6_load_30 | 38 | 0.0045845 | 0.001149 | 0 | 0 |  | 1 | TRUE | wye
24 | LV_6254-2_0_6_load_16 | 40 | 0.0064005 | 0.0016041 | 0 | 0 |  | 1 | TRUE | wye
25 | LV_6254-2_0_6_load_17 | 41 | 0.0029464 | 0.00073843 | 0 | 0 |  | 1 | TRUE | wye
26 | LV_6254-2_0_6_load_18 | 42 | 0.0056056 | 0.0014049 | 0 | 0 |  | 1 | TRUE | wye
27 | LV_6254-2_0_6_load_21 | 43 | 0.0022374 | 0.00056074 | 0 | 0 |  | 1 | TRUE | wye
28 | LV_6254-2_0_6_load_25 | 44 | 0.0089903 | 0.0022532 | 0 | 0 |  | 1 | TRUE | wye
29 | LV_6254-2_0_6_load_47 | 45 | 0.0040684 | 0.0010196 | 0 | 0 |  | 1 | TRUE | wye
30 | LV_6254-2_0_6_load_23 | 46 | 0.0072019 | 0.001805 | 0 | 0 |  | 1 | TRUE | wye
31 | LV_6254-2_0_6_load_24 | 47 | 0.0083579 | 0.0020947 | 0 | 0 |  | 1 | TRUE | wye
32 | LV_6254-2_0_6_load_26 | 48 | 0.0080156 | 0.0020089 | 0 | 0 |  | 1 | TRUE | wye
33 | LV_6254-2_0_6_load_31 | 49 | 0.015015 | 0.0037631 | 0 | 0 |  | 1 | TRUE | wye
34 | LV_6254-2_0_6_load_35 | 50 | 0.028075 | 0.0070364 | 0 | 0 |  | 1 | TRUE | wye
35 | LV_6254-2_0_6_load_36 | 51 | 0.027691 | 0.00694 | 0 | 0 |  | 1 | TRUE | wye
36 | LV_6254-2_0_6_load_39 | 52 | 0.010149 | 0.0025436 | 0 | 0 |  | 1 | TRUE | wye
37 | LV_6254-2_0_6_load_40 | 53 | 0.010076 | 0.0025253 | 0 | 0 |  | 1 | TRUE | wye
38 | LV_6254-2_0_6_load_43 | 54 | 0.016979 | 0.0042554 | 0 | 0 |  | 1 | TRUE | wye
39 | LV_6254-2_0_6_load_75 | 55 | 0.0068068 | 0.0017059 | 0 | 0 |  | 1 | TRUE | wye
40 | LV_6254-2_0_6_load_50 | 56 | 0.0053088 | 0.0013305 | 0 | 0 |  | 1 | TRUE | wye
41 | LV_6254-2_0_6_load_51 | 57 | 0.0045564 | 0.0011419 | 0 | 0 |  | 1 | TRUE | wye
42 | LV_6254-2_0_6_load_53 | 58 | 0.0051607 | 0.0012934 | 0 | 0 |  | 1 | TRUE | wye
43 | LV_6254-2_0_6_load_54 | 59 | 0.0089471 | 0.0022423 | 0 | 0 |  | 1 | TRUE | wye
44 | LV_6254-2_0_6_load_55 | 60 | 0.0046449 | 0.0011641 | 0 | 0 |  | 1 | TRUE | wye
45 | LV_6254-2_0_6_load_56 | 61 | 0.0096383 | 0.0024156 | 0 | 0 |  | 1 | TRUE | wye
46 | LV_6254-2_0_6_load_64 | 63 | 0.0091454 | 0.002292 | 0 | 0 |  | 1 | TRUE | wye
47 | LV_6254-2_0_6_load_65 | 64 | 0.013528 | 0.0033903 | 0 | 0 |  | 1 | TRUE | wye
48 | LV_6254-2_0_6_load_57 | 65 | 0.0047602 | 0.001193 | 0 | 0 |  | 1 | TRUE | wye
49 | LV_6254-2_0_6_load_61 | 66 | 0.0093538 | 0.0023443 | 0 | 0 |  | 1 | TRUE | wye
50 | LV_6254-2_0_6_load_60 | 67 | 0.0087712 | 0.0021983 | 0 | 0 |  | 1 | TRUE | wye
51 | LV_6254-2_0_6_load_70 | 68 | 0.007381 | 0.0018499 | 0 | 0 |  | 1 | TRUE | wye
52 | LV_6254-2_0_6_load_69 | 69 | 0.015217 | 0.0038138 | 0 | 0 |  | 1 | TRUE | wye
53 | LV_6254-2_0_6_load_66 | 70 | 0.017154 | 0.0042993 | 0 | 0 |  | 1 | TRUE | wye
54 | LV_6254-2_0_6_load_71 | 71 | 0.0096315 | 0.0024139 | 0 | 0 |  | 1 | TRUE | wye
55 | LV_6254-2_0_6_load_72 | 72 | 0.0079563 | 0.001994 | 0 | 0 |  | 1 | TRUE | wye
56 | LV_6254-2_0_6_load_73 | 73 | 0.015116 | 0.0037884 | 0 | 0 |  | 1 | TRUE | wye
57 | LV_6254-2_0_6_load_77 | 75 | 0.0091743 | 0.0022993 | 0 | 0 |  | 1 | TRUE | wye
58 | LV_6254-2_0_6_load_78 | 76 | 0.021045 | 0.0052743 | 0 | 0 |  | 1 | TRUE | wye

## ext_grid
| name | bus | vm_pu | va_degree | slack_weight | in_service
0 |  | 52 | 1 | 0 | 1 | TRUE

## line
| name | std_type | from_bus | to_bus | length_km | r_ohm_per_km | x_ohm_per_km | c_nf_per_km | g_us_per_km | max_i_ka | df | parallel | type | in_service
0 | LV_6254-2_0_6_line_0 |  | 0 | 1 | 0.032037 | 0.125 | 0.08 | 261 | 0 | 0.364 | 1 | 1 | cs | TRUE
1 | LV_6254-2_0_6_line_1 |  | 1 | 2 | 0.02831 | 0.125 | 0.08 | 261 | 0 | 0.364 | 1 | 1 | cs | TRUE
2 | LV_6254-2_0_6_line_2 |  | 1 | 3 | 0.01273 | 0.125 | 0.08 | 261 | 0 | 0.364 | 1 | 1 | cs | TRUE
3 | LV_6254-2_0_6_line_3 |  | 2 | 4 | 0.031582 | 0.125 | 0.08 | 261 | 0 | 0.364 | 1 | 3 | cs | TRUE
4 | LV_6254-2_0_6_line_4 |  | 2 | 5 | 0.023016 | 0.125 | 0.08 | 261 | 0 | 0.364 | 1 | 1 | cs | TRUE
5 | LV_6254-2_0_6_line_5 |  | 2 | 6 | 0.013365 | 0.125 | 0.08 | 261 | 0 | 0.364 | 1 | 3 | cs | TRUE
6 | LV_6254-2_0_6_line_6 |  | 4 | 7 | 0.015713 | 0.125 | 0.08 | 261 | 0 | 0.364 | 1 | 3 | cs | TRUE
7 | LV_6254-2_0_6_line_7 |  | 5 | 8 | 0.026651 | 0.125 | 0.08 | 261 | 0 | 0.364 | 1 | 1 | cs | TRUE
8 | LV_6254-2_0_6_line_8 |  | 6 | 9 | 0.0068923 | 0.125 | 0.08 | 261 | 0 | 0.364 | 1 | 3 | cs | TRUE
9 | LV_6254-2_0_6_line_9 |  | 7 | 55 | 0.039257 | 0.125 | 0.08 | 261 | 0 | 0.364 | 1 | 3 | cs | TRUE
10 | LV_6254-2_0_6_line_10 |  | 8 | 56 | 0.033437 | 0.125 | 0.08 | 261 | 0 | 0.364 | 1 | 1 | cs | TRUE
11 | LV_6254-2_0_6_line_11 |  | 9 | 43 | 0.079449 | 0.125 | 0.08 | 261 | 0 | 0.364 | 1 | 1 | cs | TRUE
12 | LV_6254-2_0_6_line_12 |  | 9 | 41 | 0.048929 | 0.125 | 0.08 | 261 | 0 | 0.364 | 1 | 3 | cs | TRUE
13 | LV_6254-2_0_6_line_13 |  | 10 | 11 | 0.076955 | 0.125 | 0.08 | 261 | 0 | 0.364 | 1 | 1 | cs | TRUE
14 | LV_6254-2_0_6_line_14 |  | 11 | 12 | 0.015709 | 0.125 | 0.08 | 261 | 0 | 0.364 | 1 | 1 | cs | TRUE
15 | LV_6254-2_0_6_line_15 |  | 12 | 13 | 0.085578 | 0.125 | 0.08 | 261 | 0 | 0.364 | 1 | 1 | cs | TRUE
16 | LV_6254-2_0_6_line_16 |  | 13 | 14 | 0.037883 | 0.125 | 0.08 | 261 | 0 | 0.364 | 1 | 1 | cs | TRUE
17 | LV_6254-2_0_6_line_17 |  | 14 | 15 | 0.017975 | 0.125 | 0.08 | 261 | 0 | 0.364 | 1 | 1 | cs | TRUE
18 | LV_6254-2_0_6_line_18 |  | 14 | 16 | 0.016828 | 0.125 | 0.08 | 261 | 0 | 0.364 | 1 | 1 | cs | TRUE
19 | LV_6254-2_0_6_line_19 |  | 15 | 29 | 0.007578 | 0.125 | 0.08 | 261 | 0 | 0.364 | 1 | 1 | cs | TRUE
20 | LV_6254-2_0_6_line_20 |  | 15 | 21 | 0.013966 | 0.125 | 0.08 | 261 | 0 | 0.364 | 1 | 1 | cs | TRUE
21 | LV_6254-2_0_6_line_21 |  | 17 | 18 | 0.017224 | 0.125 | 0.08 | 261 | 0 | 0.364 | 1 | 1 | cs | TRUE
22 | LV_6254-2_0_6_line_22 |  | 17 | 19 | 0.0079821 | 0.125 | 0.08 | 261 | 0 | 0.364 | 1 | 1 | cs | TRUE
23 | LV_6254-2_0_6_line_23 |  | 17 | 20 | 0.037128 | 0.125 | 0.08 | 261 | 0 | 0.364 | 1 | 1 | cs | TRUE
24 | LV_6254-2_0_6_line_24 |  | 18 | 26 | 0.017938 | 0.125 | 0.08 | 261 | 0 | 0.364 | 1 | 1 | cs | TRUE
25 | LV_6254-2_0_6_line_25 |  | 20 | 34 | 0.0069205 | 0.125 | 0.08 | 261 | 0 | 0.364 | 1 | 1 | cs | TRUE
26 | LV_6254-2_0_6_line_26 |  | 21 | 22 | 0.080716 | 0.125 | 0.08 | 261 | 0 | 0.364 | 1 | 3 | cs | TRUE
27 | LV_6254-2_0_6_line_27 |  | 21 | 23 | 0.037135 | 0.125 | 0.08 | 261 | 0 | 0.364 | 1 | 3 | cs | TRUE
28 | LV_6254-2_0_6_line_28 |  | 21 | 24 | 0.042191 | 0.125 | 0.08 | 261 | 0 | 0.364 | 1 | 1 | cs | TRUE
29 | LV_6254-2_0_6_line_29 |  | 22 | 35 | 0.011778 | 0.125 | 0.08 | 261 | 0 | 0.364 | 1 | 3 | cs | TRUE
30 | LV_6254-2_0_6_line_30 |  | 23 | 32 | 0.016094 | 0.125 | 0.08 | 261 | 0 | 0.364 | 1 | 1 | cs | TRUE
31 | LV_6254-2_0_6_line_31 |  | 23 | 33 | 0.028762 | 0.125 | 0.08 | 261 | 0 | 0.364 | 1 | 3 | cs | TRUE
32 | LV_6254-2_0_6_line_32 |  | 24 | 36 | 0.0079343 | 0.125 | 0.08 | 261 | 0 | 0.364 | 1 | 1 | cs | TRUE
33 | LV_6254-2_0_6_line_33 |  | 25 | 26 | 0.036085 | 0.125 | 0.08 | 261 | 0 | 0.364 | 1 | 1 | cs | TRUE
34 | LV_6254-2_0_6_line_34 |  | 25 | 27 | 0.0084764 | 0.125 | 0.08 | 261 | 0 | 0.364 | 1 | 1 | cs | TRUE
35 | LV_6254-2_0_6_line_35 |  | 25 | 28 | 0.00079612 | 0.125 | 0.08 | 261 | 0 | 0.364 | 1 | 1 | cs | TRUE
36 | LV_6254-2_0_6_line_36 |  | 27 | 30 | 0.0033009 | 0.125 | 0.08 | 261 | 0 | 0.364 | 1 | 1 | cs | TRUE
37 | LV_6254-2_0_6_line_37 |  | 27 | 31 | 0.003156 | 0.125 | 0.08 | 261 | 0 | 0.364 | 1 | 1 | cs | TRUE
38 | LV_6254-2_0_6_line_38 |  | 31 | 37 | 0.0074468 | 0.125 | 0.08 | 261 | 0 | 0.364 | 1 | 2 | cs | TRUE
39 | LV_6254-2_0_6_line_39 |  | 32 | 38 | 0.025562 | 0.125 | 0.08 | 261 | 0 | 0.364 | 1 | 1 | cs | TRUE
40 | LV_6254-2_0_6_line_40 |  | 33 | 39 | 0.029493 | 0.125 | 0.08 | 261 | 0 | 0.364 | 1 | 3 | cs | TRUE
41 | LV_6254-2_0_6_line_41 |  | 34 | 66 | 0.016593 | 0.125 | 0.08 | 261 | 0 | 0.364 | 1 | 1 | cs | TRUE
42 | LV_6254-2_0_6_line_42 |  | 34 | 65 | 0.035343 | 0.125 | 0.08 | 261 | 0 | 0.364 | 1 | 1 | cs | TRUE
43 | LV_6254-2_0_6_line_43 |  | 35 | 52 | 0.012266 | 0.125 | 0.08 | 261 | 0 | 0.364 | 1 | 3 | cs | TRUE
44 | LV_6254-2_0_6_line_44 |  | 36 | 50 | 0.0011672 | 0.125 | 0.08 | 261 | 0 | 0.364 | 1 | 1 | cs | TRUE
45 | LV_6254-2_0_6_line_45 |  | 37 | 54 | 0.020464 | 0.125 | 0.08 | 261 | 0 | 0.364 | 1 | 3 | cs | TRUE
46 | LV_6254-2_0_6_line_46 |  | 38 | 49 | 0.028064 | 0.125 | 0.08 | 261 | 0 | 0.364 | 1 | 1 | cs | TRUE
47 | LV_6254-2_0_6_line_47 |  | 39 | 44 | 0.015508 | 0.125 | 0.08 | 261 | 0 | 0.364 | 1 | 1 | cs | TRUE
48 | LV_6254-2_0_6_line_48 |  | 39 | 42 | 0.020149 | 0.125 | 0.08 | 261 | 0 | 0.364 | 1 | 3 | cs | TRUE
49 | LV_6254-2_0_6_line_49 |  | 40 | 41 | 0.025122 | 0.125 | 0.08 | 261 | 0 | 0.364 | 1 | 3 | cs | TRUE
50 | LV_6254-2_0_6_line_50 |  | 40 | 42 | 0.033191 | 0.125 | 0.08 | 261 | 0 | 0.364 | 1 | 3 | cs | TRUE
51 | LV_6254-2_0_6_line_51 |  | 43 | 45 | 0.013322 | 0.125 | 0.08 | 261 | 0 | 0.364 | 1 | 1 | cs | TRUE
52 | LV_6254-2_0_6_line_52 |  | 44 | 46 | 0.015392 | 0.125 | 0.08 | 261 | 0 | 0.364 | 1 | 1 | cs | TRUE
53 | LV_6254-2_0_6_line_53 |  | 46 | 47 | 0.034964 | 0.125 | 0.08 | 261 | 0 | 0.364 | 1 | 1 | cs | TRUE
54 | LV_6254-2_0_6_line_54 |  | 47 | 48 | 0.0034731 | 0.125 | 0.08 | 261 | 0 | 0.364 | 1 | 1 | cs | TRUE
55 | LV_6254-2_0_6_line_55 |  | 50 | 51 | 0.010457 | 0.125 | 0.08 | 261 | 0 | 0.364 | 1 | 1 | cs | TRUE
56 | LV_6254-2_0_6_line_56 |  | 52 | 53 | 0.033458 | 0.125 | 0.08 | 261 | 0 | 0.364 | 1 | 3 | cs | TRUE
57 | LV_6254-2_0_6_line_57 |  | 53 | 54 | 0.035338 | 0.125 | 0.08 | 261 | 0 | 0.364 | 1 | 3 | cs | TRUE
58 | LV_6254-2_0_6_line_58 |  | 55 | 74 | 0.017786 | 0.125 | 0.08 | 261 | 0 | 0.364 | 1 | 3 | cs | TRUE
59 | LV_6254-2_0_6_line_59 |  | 56 | 57 | 0.03293 | 0.125 | 0.08 | 261 | 0 | 0.364 | 1 | 1 | cs | TRUE
60 | LV_6254-2_0_6_line_60 |  | 58 | 59 | 0.016809 | 0.125 | 0.08 | 261 | 0 | 0.364 | 1 | 1 | cs | TRUE
61 | LV_6254-2_0_6_line_61 |  | 58 | 60 | 0.0034484 | 0.125 | 0.08 | 261 | 0 | 0.364 | 1 | 1 | cs | TRUE
62 | LV_6254-2_0_6_line_62 |  | 59 | 61 | 0.0010371 | 0.125 | 0.08 | 261 | 0 | 0.364 | 1 | 1 | cs | TRUE
63 | LV_6254-2_0_6_line_63 |  | 61 | 62 | 0.0090181 | 0.125 | 0.08 | 261 | 0 | 0.364 | 1 | 1 | cs | TRUE
64 | LV_6254-2_0_6_line_64 |  | 62 | 63 | 0.00067591 | 0.125 | 0.08 | 261 | 0 | 0.364 | 1 | 1 | cs | TRUE
65 | LV_6254-2_0_6_line_65 |  | 62 | 64 | 0.017607 | 0.125 | 0.08 | 261 | 0 | 0.364 | 1 | 1 | cs | TRUE
66 | LV_6254-2_0_6_line_66 |  | 63 | 66 | 0.018512 | 0.125 | 0.08 | 261 | 0 | 0.364 | 1 | 1 | cs | TRUE
67 | LV_6254-2_0_6_line_67 |  | 64 | 70 | 0.0004159 | 0.125 | 0.08 | 261 | 0 | 0.364 | 1 | 1 | cs | TRUE
68 | LV_6254-2_0_6_line_68 |  | 67 | 68 | 0.03335 | 0.125 | 0.08 | 261 | 0 | 0.364 | 1 | 1 | cs | TRUE
69 | LV_6254-2_0_6_line_69 |  | 68 | 69 | 0.0058212 | 0.125 | 0.08 | 261 | 0 | 0.364 | 1 | 1 | cs | TRUE
70 | LV_6254-2_0_6_line_70 |  | 69 | 71 | 0.035264 | 0.125 | 0.08 | 261 | 0 | 0.364 | 1 | 3 | cs | TRUE
71 | LV_6254-2_0_6_line_71 |  | 71 | 72 | 0.01439 | 0.125 | 0.08 | 261 | 0 | 0.364 | 1 | 3 | cs | TRUE
72 | LV_6254-2_0_6_line_72 |  | 72 | 73 | 0.0042571 | 0.125 | 0.08 | 261 | 0 | 0.364 | 1 | 3 | cs | TRUE
73 | LV_6254-2_0_6_line_73 |  | 73 | 74 | 0.017783 | 0.125 | 0.08 | 261 | 0 | 0.364 | 1 | 3 | cs | TRUE
74 | LV_6254-2_0_6_line_74 |  | 74 | 75 | 0.028944 | 0.125 | 0.08 | 261 | 0 | 0.364 | 1 | 1 | cs | TRUE
75 | LV_6254-2_0_6_line_75 |  | 75 | 76 | 0.021241 | 0.125 | 0.08 | 261 | 0 | 0.364 | 1 | 1 | cs | TRUE

## trafo
| name | std_type | hv_bus | lv_bus | sn_mva | vn_hv_kv | vn_lv_kv | vk_percent | vkr_percent | pfe_kw | i0_percent | shift_degree | tap_side | tap_neutral | tap_min | tap_max | tap_step_percent | tap_step_degree | tap_pos | tap_phase_shifter | parallel | df | in_service
0 | LV_6254-2_0_6_trafo_39 | 0.63 MVA 20/0.4 kV | 77 | 52 | 0.63 | 20 | 0.4 | 6 | 1.206 | 1.65 | 0.2619 | 150 | hv | 0 | -2 | 2 | 2.5 | 0 | 0 | FALSE | 1 | 1 | TRUE

## line_geodata
| x0 | y0 | x1 | y1 | x2 | y2 | x3 | y3 | x4 | y4 | x5 | y5 | x6 | y6 | x7 | y7 | x8 | y8 | x9 | y9 | x10 | y10 | x11 | y11 | x12 | y12 | x13 | y13 | x14 | y14
0 | 2607659.0422 | 1127780.2085 | 2607666.5682 | 1127775.2823 | 2607673.0741 | 1127772.8226 | 2607688.9299 | 1127770.1072
1 | 2607638.1861 | 1127761.262 | 2607651.3873 | 1127771.1612 | 2607655.4109 | 1127775.913 | 2607659.0422 | 1127780.2085
2 | 2607659.0422 | 1127780.2085 | 2607666.0431 | 1127788.4769 | 2607667.0384 | 1127790.0902
3 | 2607638.1861 | 1127761.262 | 2607637.3548 | 1127760.6385 | 2607612.0894 | 1127743.4774
4 | 2607638.1861 | 1127761.262 | 2607626.2873 | 1127775.7098 | 2607624.0676 | 1127779.3914
5 | 2607638.1861 | 1127761.262 | 2607647.2314 | 1127751.4235
6 | 2607599.0917 | 1127734.6489 | 2607612.0894 | 1127743.4774
7 | 2607608.7043 | 1127801.0891 | 2607617.5475 | 1127790.2059 | 2607624.0676 | 1127779.3914
8 | 2607651.8962 | 1127746.3497 | 2607647.2314 | 1127751.4235
9 | 2607566.256 | 1127713.184 | 2607572.3122 | 1127716.4692 | 2607590.3955 | 1127728.7421 | 2607599.0917 | 1127734.6489
10 | 2607608.7043 | 1127801.0891 | 2607606.0411 | 1127798.9847 | 2607596.0934 | 1127793.5252 | 2607581.6647 | 1127785.5478 | 2607579.6058 | 1127784.7499
11 | 2607651.8962 | 1127746.3497 | 2607666.3745 | 1127739.3867 | 2607684.6933 | 1127729.6384 | 2607699.8722 | 1127723.1988 | 2607711.5253 | 1127720.4455 | 2607725.5424 | 1127718.3719
12 | 2607651.8962 | 1127746.3497 | 2607674.7027 | 1127721.5329 | 2607687.7601 | 1127713.7056
13 | 2607835.1706 | 1127637.6294 | 2607834.5195 | 1127640.6078 | 2607833.5437 | 1127644.4862 | 2607832.2058 | 1127648.353 | 2607830.013 | 1127651.9742 | 2607823.6932 | 1127659.3475 | 2607814.4588 | 1127668.4067 | 2607804.5016 | 1127676.3756 | 2607795.27 | 1127683.3783 | 2607782.1634 | 1127689.7974
14 | 2607824.1212 | 1127632.0458 | 2607823.7691 | 1127636.2474 | 2607828.5996 | 1127636.6205 | 2607835.1706 | 1127637.6294
15 | 2607824.1212 | 1127632.0458 | 2607809.0825 | 1127631.026 | 2607798.5431 | 1127630.2677 | 2607789.7453 | 1127629.3227 | 2607781.4564 | 1127628.0671 | 2607773.6537 | 1127626.2007 | 2607768.0469 | 1127624.3259 | 2607763.0568 | 1127622.2074 | 2607758.1292 | 1127619.4554 | 2607753.8953 | 1127616.4708 | 2607748.1611 | 1127611.7389 | 2607744.3933 | 1127608.314
16 | 2607714.7475 | 1127585.2726 | 2607717.874 | 1127586.6327 | 2607722.9868 | 1127589.196 | 2607727.1593 | 1127592.0583 | 2607730.3378 | 1127594.9192 | 2607735.2016 | 1127599.4721 | 2607741.9889 | 1127606.1284 | 2607744.3933 | 1127608.314
17 | 2607714.7475 | 1127585.2726 | 2607713.0071 | 1127584.5144 | 2607707.8311 | 1127583.1406 | 2607701.1594 | 1127582.5096 | 2607697.1061 | 1127582.8713
18 | 2607714.7475 | 1127585.2726 | 2607715.797 | 1127583.9288 | 2607717.0771 | 1127583.0744 | 2607718.7877 | 1127583.0099 | 2607721.7842 | 1127583.6474 | 2607726.6276 | 1127585.9991 | 2607729.5706 | 1127587.7499
19 | 2607697.1061 | 1127582.8713 | 2607697.4889 | 1127578.7142 | 2607698.8412 | 1127575.5922
20 | 2607683.7256 | 1127586.5896 | 2607688.8674 | 1127584.5507 | 2607689.4223 | 1127584.4068 | 2607694.2935 | 1127583.1235 | 2607697.1061 | 1127582.8713
21 | 2607458.1258 | 1127515.7863 | 2607458.9271 | 1127515.8317 | 2607464.4282 | 1127516.083 | 2607471.8868 | 1127515.9476 | 2607475.3397 | 1127515.8317
22 | 2607458.1258 | 1127515.7863 | 2607452.332 | 1127515.4235 | 2607450.177 | 1127515.1158
23 | 2607458.1258 | 1127515.7863 | 2607454.7035 | 1127552.7561
24 | 2607493.253 | 1127515.9738 | 2607490.1945 | 1127515.6366 | 2607483.8841 | 1127515.5288 | 2607478.9142 | 1127515.7117 | 2607475.3397 | 1127515.8317
25 | 2607454.0656 | 1127559.6471 | 2607454.7035 | 1127552.7561
26 | 2607683.7256 | 1127586.5896 | 2607680.5644 | 1127588.2642 | 2607675.3821 | 1127591.8706 | 2607670.4467 | 1127595.2883 | 2607665.2021 | 1127599.3837 | 2607660.6438 | 1127603.1687 | 2607655.6697 | 1127606.6753 | 2607650.0486 | 1127610.0032 | 2607644.0199 | 1127612.7525 | 2607639.056 | 1127614.2915 | 2607632.2125 | 1127615.4946 | 2607626.3561 | 1127615.9764 | 2607619.8382 | 1127615.6459 | 2607612.8435 | 1127614.5033 | 2607611.5054 | 1127614.245
27 | 2607668.6569 | 1127609.2817 | 2607666.8621 | 1127608.9793 | 2607663.7137 | 1127606.5964 | 2607666.691 | 1127604.1101 | 2607671.9124 | 1127599.9479 | 2607678.4136 | 1127595.2872 | 2607685.2609 | 1127591.0604 | 2607683.8014 | 1127587.5346 | 2607683.7256 | 1127586.5896
28 | 2607683.7256 | 1127586.5896 | 2607683.5967 | 1127584.8775 | 2607682.2649 | 1127565.6109 | 2607680.6816 | 1127550.3125 | 2607680.0815 | 1127544.5622
29 | 2607599.9949 | 1127611.7665 | 2607604.7861 | 1127612.948 | 2607611.5054 | 1127614.245
30 | 2607668.6569 | 1127609.2817 | 2607663.8287 | 1127613.1887 | 2607656.8955 | 1127618.338 | 2607655.8216 | 1127618.9715
31 | 2607668.6569 | 1127609.2817 | 2607670.8381 | 1127608.762 | 2607678.439 | 1127605.7034 | 2607682.1597 | 1127606.3195 | 2607684.163 | 1127612.4583 | 2607685.0333 | 1127618.8403 | 2607685.1932 | 1127620.4897
32 | 2607679.2579 | 1127536.6708 | 2607679.2579 | 1127536.6708 | 2607680.0815 | 1127544.5622
33 | 2607493.253 | 1127515.9738 | 2607497.5051 | 1127516.835 | 2607502.4346 | 1127518.264 | 2607505.4917 | 1127519.7018 | 2607508.3097 | 1127521.4172 | 2607511.1271 | 1127523.5217 | 2607513.5593 | 1127525.6257 | 2607516.1439 | 1127529.1306 | 2607518.2971 | 1127532.5683 | 2607520.1562 | 1127537.0505
34 | 2607520.1562 | 1127537.0505 | 2607524.1419 | 1127535.2323 | 2607527.9501 | 1127533.7252
35 | 2607520.4771 | 1127537.7791 | 2607520.1562 | 1127537.0505
36 | 2607527.9501 | 1127533.7252 | 2607526.5654 | 1127530.7287
37 | 2607527.9501 | 1127533.7252 | 2607529.1982 | 1127536.6239
38 | 2607529.1982 | 1127536.6239 | 2607532.0067 | 1127543.1459 | 2607532.1527 | 1127543.4594
39 | 2607655.8216 | 1127618.9715 | 2607653.2098 | 1127620.5122 | 2607648.6536 | 1127622.6187 | 2607644.0978 | 1127624.3583 | 2607635.9286 | 1127625.9599 | 2607631.6281 | 1127626.2226
40 | 2607695.3447 | 1127647.6451 | 2607686.5965 | 1127631.7375 | 2607685.7026 | 1127625.7445 | 2607685.1932 | 1127620.4897
41 | 2607454.0656 | 1127559.6471 | 2607469.3721 | 1127566.0531
42 | 2607454.0656 | 1127559.6471 | 2607453.8581 | 1127565.4497 | 2607451.9568 | 1127570.2942 | 2607443.0292 | 1127587.2026 | 2607439.5977 | 1127591.125
43 | 2607599.9949 | 1127611.7665 | 2607595.181 | 1127610.5793 | 2607588.216 | 1127608.3668
44 | 2607679.2579 | 1127536.6708 | 2607679.3422 | 1127535.5066
45 | 2607540.5559 | 1127562.1172 | 2607538.6687 | 1127557.928 | 2607535.9028 | 1127551.5104 | 2607532.1527 | 1127543.4594
46 | 2607631.6281 | 1127626.2226 | 2607630.9354 | 1127626.2649 | 2607624.4484 | 1127625.8233 | 2607619.0175 | 1127624.9494 | 2607611.6612 | 1127623.4506 | 2607604.0011 | 1127621.6877
47 | 2607695.3447 | 1127647.6451 | 2607681.451 | 1127654.5338
48 | 2607695.3447 | 1127647.6451 | 2607697.8276 | 1127652.1505 | 2607703.9232 | 1127665.8614
49 | 2607706.4396 | 1127697.3249 | 2607702.834 | 1127702.4146 | 2607693.2082 | 1127710.4397 | 2607687.7601 | 1127713.7056
50 | 2607706.4396 | 1127697.3249 | 2607708.5226 | 1127694.3846 | 2607709.8843 | 1127683.7811 | 2607704.8346 | 1127667.9115 | 2607703.9232 | 1127665.8614
51 | 2607738.7207 | 1127716.4224 | 2607725.5424 | 1127718.3719
52 | 2607666.9783 | 1127659.3447 | 2607669.1029 | 1127659.0288 | 2607674.8368 | 1127657.8132 | 2607681.451 | 1127654.5338
53 | 2607666.9783 | 1127659.3447 | 2607648.7197 | 1127662.0602 | 2607632.8324 | 1127666.5312
54 | 2607629.4892 | 1127667.4721 | 2607632.8324 | 1127666.5312
55 | 2607679.3422 | 1127535.5066 | 2607680.097 | 1127525.0773 | 2607680.097 | 1127525.0773
56 | 2607588.216 | 1127608.3668 | 2607585.1685 | 1127607.3987 | 2607576.9518 | 1127603.82 | 2607567.8434 | 1127598.5395 | 2607562.5552 | 1127594.3865 | 2607559.6272 | 1127591.5946
57 | 2607559.6272 | 1127591.5946 | 2607557.0219 | 1127589.1104 | 2607552.7985 | 1127583.747 | 2607548.5762 | 1127577.4942 | 2607544.5087 | 1127570.6748 | 2607541.9958 | 1127565.3135 | 2607540.5559 | 1127562.1172
58 | 2607550.6223 | 1127704.7032 | 2607566.256 | 1127713.184
59 | 2607579.6058 | 1127784.7499 | 2607566.8171 | 1127779.7933 | 2607557.8525 | 1127776.8474 | 2607553.2211 | 1127777.542 | 2607548.3624 | 1127779.0763
60 | 2607480.1345 | 1127596.7553 | 2607477.1998 | 1127594.2145 | 2607482.7529 | 1127582.5411
61 | 2607482.7415 | 1127599.0125 | 2607480.1345 | 1127596.7553
62 | 2607483.1984 | 1127581.6045 | 2607482.7529 | 1127582.5411
63 | 2607487.0723 | 1127573.4609 | 2607483.1984 | 1127581.6045
64 | 2607486.4488 | 1127573.2 | 2607487.0723 | 1127573.4609
65 | 2607487.0723 | 1127573.4609 | 2607503.3151 | 1127580.2576
66 | 2607486.4488 | 1127573.2 | 2607469.3721 | 1127566.0531
67 | 2607503.6988 | 1127580.4181 | 2607503.3151 | 1127580.2576
68 | 2607446.8273 | 1127686.3547 | 2607449.2545 | 1127688.3707 | 2607462.5935 | 1127699.4479 | 2607474.3678 | 1127704.6093
69 | 2607480.1883 | 1127704.7003 | 2607474.3678 | 1127704.6093 | 2607474.3678 | 1127704.6093
70 | 2607480.1883 | 1127704.7003 | 2607489.0375 | 1127704.8385 | 2607515.0218 | 1127700.0936
71 | 2607529.359 | 1127699.6619 | 2607518.1837 | 1127699.5162 | 2607515.0218 | 1127700.0936
72 | 2607529.359 | 1127699.6619 | 2607533.6157 | 1127699.7174
73 | 2607550.6223 | 1127704.7032 | 2607535.1341 | 1127699.7372 | 2607533.6157 | 1127699.7174
74 | 2607550.6223 | 1127704.7032 | 2607569.0614 | 1127703.5477 | 2607571.8877 | 1127698.4043 | 2607572.3299 | 1127693.8256
75 | 2607573.4838 | 1127672.6493 | 2607573.6361 | 1127680.2976 | 2607572.3299 | 1127693.8256

## bus_geodata
| x | y | coords
0 | 2607688.9299 | 1127770.1072
1 | 2607659.0422 | 1127780.2085
2 | 2607638.1861 | 1127761.262
3 | 2607667.0384 | 1127790.0902
4 | 2607612.0894 | 1127743.4774
5 | 2607624.0676 | 1127779.3914
6 | 2607647.2314 | 1127751.4235
7 | 2607599.0917 | 1127734.6489
8 | 2607608.7043 | 1127801.0891
9 | 2607651.8962 | 1127746.3497
10 | 2607782.1634 | 1127689.7974
11 | 2607835.1706 | 1127637.6294
12 | 2607824.1212 | 1127632.0458
13 | 2607744.3933 | 1127608.314
14 | 2607714.7475 | 1127585.2726
15 | 2607697.1061 | 1127582.8713
16 | 2607729.5706 | 1127587.7499
17 | 2607458.1258 | 1127515.7863
18 | 2607475.3397 | 1127515.8317
19 | 2607450.177 | 1127515.1158
20 | 2607454.7035 | 1127552.7561
21 | 2607683.7256 | 1127586.5896
22 | 2607611.5054 | 1127614.245
23 | 2607668.6569 | 1127609.2817
24 | 2607680.0815 | 1127544.5622
25 | 2607520.1562 | 1127537.0505
26 | 2607493.253 | 1127515.9738
27 | 2607527.9501 | 1127533.7252
28 | 2607520.4771 | 1127537.7791
29 | 2607698.8412 | 1127575.5922
30 | 2607526.5654 | 1127530.7287
31 | 2607529.1982 | 1127536.6239
32 | 2607655.8216 | 1127618.9715
33 | 2607685.1932 | 1127620.4897
34 | 2607454.0656 | 1127559.6471
35 | 2607599.9949 | 1127611.7665
36 | 2607679.2579 | 1127536.6708
37 | 2607532.1527 | 1127543.4594
38 | 2607631.6281 | 1127626.2226
39 | 2607695.3447 | 1127647.6451
40 | 2607706.4396 | 1127697.3249
41 | 2607687.7601 | 1127713.7056
42 | 2607703.9232 | 1127665.8614
43 | 2607725.5424 | 1127718.3719
44 | 2607681.451 | 1127654.5338
45 | 2607738.7207 | 1127716.4224
46 | 2607666.9783 | 1127659.3447
47 | 2607632.8324 | 1127666.5312
48 | 2607629.4892 | 1127667.4721
49 | 2607604.0011 | 1127621.6877
50 | 2607679.3422 | 1127535.5066
51 | 2607680.097 | 1127525.0773
52 | 2607588.216 | 1127608.3668
53 | 2607559.6272 | 1127591.5946
54 | 2607540.5559 | 1127562.1171
55 | 2607566.256 | 1127713.184
56 | 2607579.6058 | 1127784.7499
57 | 2607548.3624 | 1127779.0763
58 | 2607480.1345 | 1127596.7553
59 | 2607482.7529 | 1127582.5411
60 | 2607482.7415 | 1127599.0125
61 | 2607483.1984 | 1127581.6045
62 | 2607487.0723 | 1127573.4609
63 | 2607486.4488 | 1127573.2
64 | 2607503.3151 | 1127580.2576
65 | 2607439.5977 | 1127591.125
66 | 2607469.3721 | 1127566.0531
67 | 2607446.8273 | 1127686.3547
68 | 2607474.3678 | 1127704.6093
69 | 2607480.1883 | 1127704.7003
70 | 2607503.6988 | 1127580.4181
71 | 2607515.0218 | 1127700.0936
72 | 2607529.359 | 1127699.6619
73 | 2607533.6157 | 1127699.7174
74 | 2607550.6223 | 1127704.7032
75 | 2607572.3299 | 1127693.8256
76 | 2607573.4838 | 1127672.6493
77 | 2607527.9501 | 1127533.7252

## line_std_types
| c_nf_per_km | r_ohm_per_km | x_ohm_per_km | max_i_ka | type | q_mm2 | alpha | voltage_rating
NAYY 4x50 SE | 210 | 0.642 | 0.083 | 0.142 | cs | 50 | 0.00403 | LV
NAYY 4x120 SE | 264 | 0.225 | 0.08 | 0.242 | cs | 120 | 0.00403 | LV
NAYY 4x150 SE | 261 | 0.208 | 0.08 | 0.27 | cs | 150 | 0.00403 | LV
NA2XS2Y 1x95 RM/25 12/20 kV | 216 | 0.313 | 0.132 | 0.252 | cs | 95 | 0.00403 | MV
NA2XS2Y 1x185 RM/25 12/20 kV | 273 | 0.161 | 0.117 | 0.362 | cs | 185 | 0.00403 | MV
NA2XS2Y 1x240 RM/25 12/20 kV | 304 | 0.122 | 0.112 | 0.421 | cs | 240 | 0.00403 | MV
NA2XS2Y 1x95 RM/25 6/10 kV | 315 | 0.313 | 0.123 | 0.249 | cs | 95 | 0.00403 | MV
NA2XS2Y 1x185 RM/25 6/10 kV | 406 | 0.161 | 0.11 | 0.358 | cs | 185 | 0.00403 | MV
NA2XS2Y 1x240 RM/25 6/10 kV | 456 | 0.122 | 0.105 | 0.416 | cs | 240 | 0.00403 | MV
NA2XS2Y 1x150 RM/25 12/20 kV | 250 | 0.206 | 0.116 | 0.319 | cs | 150 | 0.00403 | MV
NA2XS2Y 1x120 RM/25 12/20 kV | 230 | 0.253 | 0.119 | 0.283 | cs | 120 | 0.00403 | MV
NA2XS2Y 1x70 RM/25 12/20 kV | 190 | 0.443 | 0.132 | 0.22 | cs | 70 | 0.00403 | MV
NA2XS2Y 1x150 RM/25 6/10 kV | 360 | 0.206 | 0.11 | 0.315 | cs | 150 | 0.00403 | MV
NA2XS2Y 1x120 RM/25 6/10 kV | 340 | 0.253 | 0.113 | 0.28 | cs | 120 | 0.00403 | MV
NA2XS2Y 1x70 RM/25 6/10 kV | 280 | 0.443 | 0.123 | 0.217 | cs | 70 | 0.00403 | MV
N2XS(FL)2Y 1x120 RM/35 64/110 kV | 112 | 0.153 | 0.166 | 0.366 | cs | 120 | 0.00393 | HV
N2XS(FL)2Y 1x185 RM/35 64/110 kV | 125 | 0.099 | 0.156 | 0.457 | cs | 185 | 0.00393 | HV
N2XS(FL)2Y 1x240 RM/35 64/110 kV | 135 | 0.075 | 0.149 | 0.526 | cs | 240 | 0.00393 | HV
N2XS(FL)2Y 1x300 RM/35 64/110 kV | 144 | 0.06 | 0.144 | 0.588 | cs | 300 | 0.00393 | HV
15-AL1/3-ST1A 0.4 | 11 | 1.8769 | 0.35 | 0.105 | ol | 16 | 0.00403 | LV
24-AL1/4-ST1A 0.4 | 11.25 | 1.2012 | 0.335 | 0.14 | ol | 24 | 0.00403 | LV
48-AL1/8-ST1A 0.4 | 12.2 | 0.5939 | 0.3 | 0.21 | ol | 48 | 0.00403 | LV
94-AL1/15-ST1A 0.4 | 13.2 | 0.306 | 0.29 | 0.35 | ol | 94 | 0.00403 | LV
34-AL1/6-ST1A 10.0 | 9.7 | 0.8342 | 0.36 | 0.17 | ol | 34 | 0.00403 | MV
48-AL1/8-ST1A 10.0 | 10.1 | 0.5939 | 0.35 | 0.21 | ol | 48 | 0.00403 | MV
70-AL1/11-ST1A 10.0 | 10.4 | 0.4132 | 0.339 | 0.29 | ol | 70 | 0.00403 | MV
94-AL1/15-ST1A 10.0 | 10.75 | 0.306 | 0.33 | 0.35 | ol | 94 | 0.00403 | MV
122-AL1/20-ST1A 10.0 | 11.1 | 0.2376 | 0.323 | 0.41 | ol | 122 | 0.00403 | MV
149-AL1/24-ST1A 10.0 | 11.25 | 0.194 | 0.315 | 0.47 | ol | 149 | 0.00403 | MV
34-AL1/6-ST1A 20.0 | 9.15 | 0.8342 | 0.382 | 0.17 | ol | 34 | 0.00403 | MV
48-AL1/8-ST1A 20.0 | 9.5 | 0.5939 | 0.372 | 0.21 | ol | 48 | 0.00403 | MV
70-AL1/11-ST1A 20.0 | 9.7 | 0.4132 | 0.36 | 0.29 | ol | 70 | 0.00403 | MV
94-AL1/15-ST1A 20.0 | 10 | 0.306 | 0.35 | 0.35 | ol | 94 | 0.00403 | MV
122-AL1/20-ST1A 20.0 | 10.3 | 0.2376 | 0.344 | 0.41 | ol | 122 | 0.00403 | MV
149-AL1/24-ST1A 20.0 | 10.5 | 0.194 | 0.337 | 0.47 | ol | 149 | 0.00403 | MV
184-AL1/30-ST1A 20.0 | 10.75 | 0.1571 | 0.33 | 0.535 | ol | 184 | 0.00403 | MV
243-AL1/39-ST1A 20.0 | 11 | 0.1188 | 0.32 | 0.645 | ol | 243 | 0.00403 | MV
48-AL1/8-ST1A 110.0 | 8 | 0.5939 | 0.46 | 0.21 | ol | 48 | 0.00403 | HV
70-AL1/11-ST1A 110.0 | 8.4 | 0.4132 | 0.45 | 0.29 | ol | 70 | 0.00403 | HV
94-AL1/15-ST1A 110.0 | 8.65 | 0.306 | 0.44 | 0.35 | ol | 94 | 0.00403 | HV
122-AL1/20-ST1A 110.0 | 8.5 | 0.2376 | 0.43 | 0.41 | ol | 122 | 0.00403 | HV
149-AL1/24-ST1A 110.0 | 8.75 | 0.194 | 0.41 | 0.47 | ol | 149 | 0.00403 | HV
184-AL1/30-ST1A 110.0 | 8.8 | 0.1571 | 0.4 | 0.535 | ol | 184 | 0.00403 | HV
243-AL1/39-ST1A 110.0 | 9 | 0.1188 | 0.39 | 0.645 | ol | 243 | 0.00403 | HV
305-AL1/39-ST1A 110.0 | 9.2 | 0.0949 | 0.38 | 0.74 | ol | 305 | 0.00403 | HV
490-AL1/64-ST1A 110.0 | 9.75 | 0.059 | 0.37 | 0.96 | ol | 490 | 0.00403 | HV
679-AL1/86-ST1A 110.0 | 9.95 | 0.042 | 0.36 | 1.15 | ol | 679 | 0.00403 | HV
490-AL1/64-ST1A 220.0 | 10 | 0.059 | 0.285 | 0.96 | ol | 490 | 0.00403 | HV
679-AL1/86-ST1A 220.0 | 11.7 | 0.042 | 0.275 | 1.15 | ol | 679 | 0.00403 | HV
490-AL1/64-ST1A 380.0 | 11 | 0.059 | 0.253 | 0.96 | ol | 490 | 0.00403 | HV
679-AL1/86-ST1A 380.0 | 14.6 | 0.042 | 0.25 | 1.15 | ol | 679 | 0.00403 | HV

## trafo_std_types
| i0_percent | pfe_kw | vkr_percent | sn_mva | vn_lv_kv | vn_hv_kv | vk_percent | shift_degree | vector_group | tap_side | tap_neutral | tap_min | tap_max | tap_step_degree | tap_step_percent | tap_phase_shifter
160 MVA 380/110 kV | 0.06 | 60 | 0.25 | 160 | 110 | 380 | 12.2 | 0 | Yy0 | hv | 0 | -9 | 9 | 0 | 1.5 | FALSE
100 MVA 220/110 kV | 0.06 | 55 | 0.26 | 100 | 110 | 220 | 12 | 0 | Yy0 | hv | 0 | -9 | 9 | 0 | 1.5 | FALSE
63 MVA 110/20 kV | 0.04 | 22 | 0.32 | 63 | 20 | 110 | 18 | 150 | YNd5 | hv | 0 | -9 | 9 | 0 | 1.5 | FALSE
40 MVA 110/20 kV | 0.05 | 18 | 0.34 | 40 | 20 | 110 | 16.2 | 150 | YNd5 | hv | 0 | -9 | 9 | 0 | 1.5 | FALSE
25 MVA 110/20 kV | 0.07 | 14 | 0.41 | 25 | 20 | 110 | 12 | 150 | YNd5 | hv | 0 | -9 | 9 | 0 | 1.5 | FALSE
63 MVA 110/10 kV | 0.04 | 22 | 0.32 | 63 | 10 | 110 | 18 | 150 | YNd5 | hv | 0 | -9 | 9 | 0 | 1.5 | FALSE
40 MVA 110/10 kV | 0.05 | 18 | 0.34 | 40 | 10 | 110 | 16.2 | 150 | YNd5 | hv | 0 | -9 | 9 | 0 | 1.5 | FALSE
25 MVA 110/10 kV | 0.07 | 14 | 0.41 | 25 | 10 | 110 | 12 | 150 | YNd5 | hv | 0 | -9 | 9 | 0 | 1.5 | FALSE
0.25 MVA 20/0.4 kV | 0.32 | 0.8 | 1.44 | 0.25 | 0.4 | 20 | 6 | 150 | Yzn5 | hv | 0 | -2 | 2 | 0 | 2.5 | FALSE
0.4 MVA 20/0.4 kV | 0.3375 | 1.35 | 1.425 | 0.4 | 0.4 | 20 | 6 | 150 | Dyn5 | hv | 0 | -2 | 2 | 0 | 2.5 | FALSE
0.63 MVA 20/0.4 kV | 0.2619 | 1.65 | 1.206 | 0.63 | 0.4 | 20 | 6 | 150 | Dyn5 | hv | 0 | -2 | 2 | 0 | 2.5 | FALSE
0.25 MVA 10/0.4 kV | 0.24 | 0.6 | 1.2 | 0.25 | 0.4 | 10 | 4 | 150 | Dyn5 | hv | 0 | -2 | 2 | 0 | 2.5 | FALSE
0.4 MVA 10/0.4 kV | 0.2375 | 0.95 | 1.325 | 0.4 | 0.4 | 10 | 4 | 150 | Dyn5 | hv | 0 | -2 | 2 | 0 | 2.5 | FALSE
0.63 MVA 10/0.4 kV | 0.1873 | 1.18 | 1.0794 | 0.63 | 0.4 | 10 | 4 | 150 | Dyn5 | hv | 0 | -2 | 2 | 0 | 2.5 | FALSE

## trafo3w_std_types
| sn_hv_mva | sn_mv_mva | sn_lv_mva | vn_hv_kv | vn_mv_kv | vn_lv_kv | vk_hv_percent | vk_mv_percent | vk_lv_percent | vkr_hv_percent | vkr_mv_percent | vkr_lv_percent | pfe_kw | i0_percent | shift_mv_degree | shift_lv_degree | vector_group | tap_side | tap_neutral | tap_min | tap_max | tap_step_percent
63/25/38 MVA 110/20/10 kV | 63 | 25 | 38 | 110 | 20 | 10 | 10.4 | 10.4 | 10.4 | 0.28 | 0.32 | 0.35 | 35 | 0.89 | 0 | 0 | YN0yn0yn0 | hv | 0 | -10 | 10 | 1.2
63/25/38 MVA 110/10/10 kV | 63 | 25 | 38 | 110 | 10 | 10 | 10.4 | 10.4 | 10.4 | 0.28 | 0.32 | 0.35 | 35 | 0.89 | 0 | 0 | YN0yn0yn0 | hv | 0 | -10 | 10 | 1.2

## fuse_std_types
| fuse_type | i_rated_a | t_avg | t_min | t_total | x_avg | x_min | x_total
HV 100A | HV 100A | 100 | 0 | [10.0, 3.64, 0.854, 0.281, 0.1, 0.0531, 0.022, 0.01] | [10.0, 4.267, 1.21, 0.403, 0.1, 0.058, 0.022, 0.01] | 0 | [300.0, 350.0, 450.0, 550.0, 700.0, 850.0, 1200.0, 1752.0] | [600.0, 700.0, 900.0, 1150.0, 1665.0, 2000.0, 3000.0, 4313.0]
HV 10A | HV 10A | 10 | 0 | [10.0, 1675.0, 0.344, 0.156, 0.1, 0.0417, 0.0171, 0.01] | [10.0, 1.3, 0.3, 0.155, 0.1, 0.0555, 0.023, 0.01] | 0 | [30.0, 32.0, 35.0, 37.0, 39.0, 50.0, 70.0, 88.0] | [60.0, 70.0, 80.0, 87.0, 94.0, 110.0, 150.0, 216.0]
HV 125A | HV 125A | 125 | 0 | [10.0, 1.82, 0.344, 0.1, 0.0467, 0.0269, 0.01] | [10.0, 2.478, 0.426, 0.1, 0.0427, 0.0211, 0.01] | 0 | [375.0, 500.0, 700.0, 925.0, 1200.0, 1500.0, 2341.0] | [750.0, 1000.0, 1500.0, 2200.0, 3000.0, 4000.0, 5765.0]
HV 160A | HV 160A | 160 | 0 | [10.0, 4.15, 1.03, 0.198, 0.1, 0.051, 0.0172, 0.01] | [10.0, 2.3, 0.734, 0.274, 0.1, 0.046, 0.0177, 0.01] | 0 | [480.0, 550.0, 700.0, 1000.0, 1260.0, 1600.0, 2500.0, 3227.0] | [960.0, 1300.0, 1700.0, 2200.0, 2996.0, 4000.0, 6000.0, 7946.0]
HV 16A | HV 16A | 16 | 0 | [10.0, 0.352, 0.164, 0.1, 0.0649, 0.0342, 0.01] | [10.0, 2.34, 0.722, 0.181, 0.1, 0.055, 0.0296, 0.01] | 0 | [48.0, 60.0, 65.0, 71.0, 80.0, 100.0, 162.0] | [96.0, 110.0, 125.0, 150.0, 168.0, 200.0, 250.0, 398.0]
HV 200A | HV 200A | 200 | 0 | [10.0, 4.267, 1.21, 0.403, 0.1, 0.058, 0.022, 0.01] | [10.0, 3.73, 1.654, 0.328, 0.1, 0.0531, 0.019, 0.01] | 0 | [600.0, 700.0, 900.0, 1150.0, 1665.0, 2000.0, 3000.0, 4313.0] | [1200.0, 1500.0, 1800.0, 2700.0, 3960.0, 5000.0, 7500.0, 10620.0]
HV 20A | HV 20A | 20 | 0 | [10.0, 1.3, 0.3, 0.155, 0.1, 0.0555, 0.023, 0.01] | [10.0, 1.3, 0.161, 0.1, 0.0611, 0.0399, 0.0141, 0.01] | 0 | [60.0, 70.0, 80.0, 87.0, 94.0, 110.0, 150.0, 216.0] | [120.0, 150.0, 200.0, 223.0, 260.0, 300.0, 450.0, 532.0]
HV 25A | HV 25A | 25 | 0 | [10.0, 2.512, 0.833, 0.299, 0.1, 0.0372, 0.0223, 0.01] | [10.0, 3.125, 0.597, 0.198, 0.1, 0.0378, 0.022, 0.01] | 0 | [75.0, 82.0, 90.0, 100.0, 124.0, 170.0, 200.0, 289.0] | [150.0, 170.0, 210.0, 250.0, 294.0, 400.0, 500.0, 711.0]
HV 31.5A | HV 31.5A | 31.5 | 0 | [10.0, 2.34, 0.722, 0.181, 0.1, 0.055, 0.0296, 0.01] | [10.0, 2.84, 0.368, 0.164, 0.1, 0.0621, 0.0378, 0.0195, 0.01] | 0 | [95.0, 110.0, 125.0, 150.0, 165.0, 200.0, 250.0, 390.0] | [189.0, 220.0, 300.0, 350.0, 393.0, 450.0, 530.0, 700.0, 960.0]
HV 40A | HV 40A | 40 | 0 | [10.0, 1.3, 0.161, 0.1, 0.0611, 0.0399, 0.0141, 0.01] | [10.0, 2.05, 0.369, 0.198, 0.1, 0.051, 0.0298, 0.01] | 0 | [120.0, 150.0, 200.0, 223.0, 260.0, 300.0, 450.0, 532.0] | [240.0, 300.0, 400.0, 450.0, 530.0, 650.0, 800.0, 1311.0]
HV 50A | HV 50A | 50 | 0 | [10.0, 3.215, 0.597, 0.198, 0.1, 0.0378, 0.022, 0.01] | [10.0, 3.64, 0.854, 0.281, 0.1, 0.0531, 0.022, 0.01] | 0 | [150.0, 170.0, 210.0, 250.0, 294.0, 400.0, 500.0, 711.0] | [300.0, 350.0, 450.0, 550.0, 700.0, 850.0, 1200.0, 1752.0]
HV 6.3A | HV 6.3A | 6.3 | 0 | [10.0, 1.39, 0.344, 0.168, 0.1, 0.056, 0.0263, 0.01] | [10.0, 1.711, 0.516, 0.198, 0.1, 0.0634, 0.0303, 0.01] | 0 | [19.0, 19.5, 20.4, 20.8, 22.0, 25.0, 32.0, 48.0] | [38.0, 40.0, 43.0, 48.0, 53.0, 60.0, 75.0, 118.0]
HV 63A | HV 63A | 63 | 0 | [10.0, 2.84, 0.368, 0.164, 0.1, 0.0621, 0.0378, 0.0195, 0.01] | [10.0, 1.82, 0.344, 0.1, 0.0467, 0.0269, 0.01] | 0 | [189.0, 220.0, 300.0, 350.0, 393.0, 450.0, 530.0, 700.0, 961.0] | [378.0, 500.0, 700.0, 934.0, 1200.0, 1500.0, 2366.0]
HV 80A | HV 80A | 80 | 0 | [10.0, 2.05, 0.369, 0.198, 0.1, 0.051, 0.0298, 0.01] | [10.0, 4.15, 1.03, 0.198, 0.1, 0.051, 0.0172, 0.01] | 0 | [240.0, 300.0, 400.0, 450.0, 530.0, 650.0, 800.0, 1311.0] | [480.0, 550.0, 700.0, 1000.0, 1260.0, 1600.0, 2500.0, 3227.0]
Siemens NH-1-100 | Siemens NH-1-100 | 100 | [5400.0, 2000.0, 400.0, 20.0, 1.0, 0.2, 0.012, 0.004] | 0 | 0 | [150.0, 190.0, 250.0, 430.0, 900.0, 1250.0, 2700.0, 3600.0] | 0 | 0
Siemens NH-1-125 | Siemens NH-1-125 | 125 | [4800.0, 120.0, 7.0, 0.1, 0.004] | 0 | 0 | [180.0, 400.0, 740.0, 2000.0, 4250.0] | 0 | 0
Siemens NH-1-16 | Siemens NH-1-16 | 16 | [4000.0, 400.0, 2.0, 0.1, 0.04, 0.01] | 0 | 0 | [26.0, 35.0, 75.0, 150.0, 200.0, 300.0] | 0 | 0
Siemens NH-1-160 | Siemens NH-1-160 | 160 | [4800.0, 120.0, 7.0, 0.1, 0.004] | 0 | 0 | [210.0, 500.0, 900.0, 2300.0, 5000.0] | 0 | 0
Siemens NH-1-25 | Siemens NH-1-25 | 25 | [4000.0, 1000.0, 10.0, 0.2, 0.02, 0.01] | 0 | 0 | [40.0, 50.0, 100.0, 210.0, 400.0, 500.0] | 0 | 0
Siemens NH-1-50 | Siemens NH-1-50 | 50 | [4000.0, 40.0, 4.0, 1.0, 0.02, 0.01] | 0 | 0 | [86.0, 200.0, 300.0, 400.0, 1000.0, 1280.0] | 0 | 0
Siemens NH-1-63 | Siemens NH-1-63 | 63 | [4000.0, 100.0, 10.0, 2.0, 0.04, 0.01] | 0 | 0 | [100.0, 200.0, 300.0, 400.0, 1000.0, 1500.0] | 0 | 0
Siemens NH-1-80 | Siemens NH-1-80 | 80 | [4800.0, 120.0, 7.0, 0.1, 0.01] | 0 | 0 | [150.58, 250.0, 450.0, 1150.0, 2470.0] | 0 | 0
Siemens NH-2-1000 | Siemens NH-2-1000 | 1000 | [4800.0, 120.0, 7.0, 0.1, 0.004] | 0 | 0 | [1900.0, 3500.0, 8400.0, 24000.0, 52000.0] | 0 | 0
Siemens NH-2-200 | Siemens NH-2-200 | 200 | [4800.0, 120.0, 7.0, 0.1, 0.004] | 0 | 0 | [280.0, 650.0, 1200.0, 3000.0, 7000.0] | 0 | 0
Siemens NH-2-224 | Siemens NH-2-224 | 224 | [4800.0, 120.0, 7.0, 0.2, 0.04, 0.004] | 0 | 0 | [400.0, 750.0, 1453.0, 3025.0, 4315.0, 7600.0] | 0 | 0
Siemens NH-2-250 | Siemens NH-2-250 | 250 | [4800.0, 120.0, 7.0, 0.1, 0.004] | 0 | 0 | [450.0, 800.0, 1650.0, 4000.0, 8500.0] | 0 | 0
Siemens NH-2-315 | Siemens NH-2-315 | 315 | [4800.0, 120.0, 7.0, 0.1, 0.004] | 0 | 0 | [550.0, 920.0, 1900.0, 5000.0, 11000.0] | 0 | 0
Siemens NH-2-355 | Siemens NH-2-355 | 355 | [4800.0, 120.0, 6.0, 0.1, 0.004] | 0 | 0 | [650.0, 1116.27, 2350.0, 5840.0, 12790.0] | 0 | 0
Siemens NH-2-400 | Siemens NH-2-400 | 400 | [4800.0, 120.0, 7.0, 0.1, 0.004] | 0 | 0 | [720.0, 1350.0, 2800.0, 6500.0, 15000.0] | 0 | 0
Siemens NH-2-425 | Siemens NH-2-425 | 425 | [4800.0, 120.0, 7.0, 0.1, 0.004] | 0 | 0 | [850.0, 1500.0, 3050.0, 7500.0, 16500.0] | 0 | 0
Siemens NH-2-630 | Siemens NH-2-630 | 630 | [4800.0, 120.0, 7.0, 0.1, 0.004] | 0 | 0 | [1200.0, 2000.0, 4800.0, 12000.0, 26000.0] | 0 | 0

## dtypes
| element | column | dtype
0 | bus | name | object
1 | bus | vn_kv | float64
2 | bus | type | object
3 | bus | zone | object
4 | bus | in_service | bool
5 | load | name | object
6 | load | bus | uint32
7 | load | p_mw | float64
8 | load | q_mvar | float64
9 | load | const_z_percent | float64
10 | load | const_i_percent | float64
11 | load | sn_mva | float64
12 | load | scaling | float64
13 | load | in_service | bool
14 | load | type | object
15 | ext_grid | name | object
16 | ext_grid | bus | uint32
17 | ext_grid | vm_pu | float64
18 | ext_grid | va_degree | float64
19 | ext_grid | slack_weight | float64
20 | ext_grid | in_service | bool
21 | line | name | object
22 | line | std_type | object
23 | line | from_bus | uint32
24 | line | to_bus | uint32
25 | line | length_km | float64
26 | line | r_ohm_per_km | float64
27 | line | x_ohm_per_km | float64
28 | line | c_nf_per_km | float64
29 | line | g_us_per_km | float64
30 | line | max_i_ka | float64
31 | line | df | float64
32 | line | parallel | uint32
33 | line | type | object
34 | line | in_service | bool
35 | trafo | name | object
36 | trafo | std_type | object
37 | trafo | hv_bus | uint32
38 | trafo | lv_bus | uint32
39 | trafo | sn_mva | float64
40 | trafo | vn_hv_kv | float64
41 | trafo | vn_lv_kv | float64
42 | trafo | vk_percent | float64
43 | trafo | vkr_percent | float64
44 | trafo | pfe_kw | float64
45 | trafo | i0_percent | float64
46 | trafo | shift_degree | float64
47 | trafo | tap_side | object
48 | trafo | tap_neutral | int32
49 | trafo | tap_min | int32
50 | trafo | tap_max | int32
51 | trafo | tap_step_percent | float64
52 | trafo | tap_step_degree | float64
53 | trafo | tap_pos | int32
54 | trafo | tap_phase_shifter | bool
55 | trafo | parallel | uint32
56 | trafo | df | float64
57 | trafo | in_service | bool
58 | line_geodata | coords | object
59 | bus_geodata | x | float64
60 | bus_geodata | y | float64
61 | bus_geodata | coords | object

## parameters
| version | format_version | converged | OPF_converged | name | f_hz | sn_mva
0 | 2.14.6 | 2.14.0 | FALSE | FALSE |  | 50 | 1