## bus
| name | vn_kv | type | zone | in_service
0 | bus_LV_6254-9_0_5_node_0 | 0.4 | n |  | TRUE
1 | bus_LV_6254-9_0_5_node_1 | 0.4 | n |  | TRUE
2 | bus_LV_6254-9_0_5_node_2 | 0.4 | n |  | TRUE
3 | bus_LV_6254-9_0_5_node_3 | 0.4 | n |  | TRUE
4 | bus_LV_6254-9_0_5_node_4 | 0.4 | n |  | TRUE
5 | bus_LV_6254-9_0_5_node_20 | 0.4 | n |  | TRUE
6 | bus_LV_6254-9_0_5_node_27 | 0.4 | n |  | TRUE
7 | bus_LV_6254-9_0_5_node_18 | 0.4 | n |  | TRUE
8 | bus_LV_6254-9_0_5_node_26 | 0.4 | n |  | TRUE
9 | bus_LV_6254-9_0_5_node_5 | 0.4 | n |  | TRUE
10 | bus_LV_6254-9_0_5_node_6 | 0.4 | n |  | TRUE
11 | bus_LV_6254-9_0_5_node_7 | 0.4 | n |  | TRUE
12 | bus_LV_6254-9_0_5_node_8 | 0.4 | n |  | TRUE
13 | bus_LV_6254-9_0_5_node_10 | 0.4 | n |  | TRUE
14 | bus_LV_6254-9_0_5_node_21 | 0.4 | n |  | TRUE
15 | bus_LV_6254-9_0_5_node_9 | 0.4 | n |  | TRUE
16 | bus_LV_6254-9_0_5_node_37 | 0.4 | n |  | TRUE
17 | bus_LV_6254-9_0_5_node_12 | 0.4 | n |  | TRUE
18 | bus_LV_6254-9_0_5_node_19 | 0.4 | n |  | TRUE
19 | bus_LV_6254-9_0_5_node_30 | 0.4 | n |  | TRUE
20 | bus_LV_6254-9_0_5_node_31 | 0.4 | n |  | TRUE
21 | bus_LV_6254-9_0_5_node_11 | 0.4 | n |  | TRUE
22 | bus_LV_6254-9_0_5_node_17 | 0.4 | n |  | TRUE
23 | bus_LV_6254-9_0_5_node_13 | 0.4 | n |  | TRUE
24 | bus_LV_6254-9_0_5_node_14 | 0.4 | n |  | TRUE
25 | bus_LV_6254-9_0_5_node_15 | 0.4 | n |  | TRUE
26 | bus_LV_6254-9_0_5_node_16 | 0.4 | n |  | TRUE
27 | bus_LV_6254-9_0_5_node_32 | 0.4 | n |  | TRUE
28 | bus_LV_6254-9_0_5_node_84 | 0.4 | n |  | TRUE
29 | bus_LV_6254-9_0_5_node_64 | 0.4 | n |  | TRUE
30 | bus_LV_6254-9_0_5_node_34 | 0.4 | n |  | TRUE
31 | bus_LV_6254-9_0_5_node_35 | 0.4 | n |  | TRUE
32 | bus_LV_6254-9_0_5_node_33 | 0.4 | n |  | TRUE
33 | bus_LV_6254-9_0_5_node_83 | 0.4 | n |  | TRUE
34 | bus_LV_6254-9_0_5_node_62 | 0.4 | n |  | TRUE
35 | bus_LV_6254-9_0_5_node_38 | 0.4 | n |  | TRUE
36 | bus_LV_6254-9_0_5_node_22 | 0.4 | n |  | TRUE
37 | bus_LV_6254-9_0_5_node_24 | 0.4 | n |  | TRUE
38 | bus_LV_6254-9_0_5_node_25 | 0.4 | n |  | TRUE
39 | bus_LV_6254-9_0_5_node_29 | 0.4 | n |  | TRUE
40 | bus_LV_6254-9_0_5_node_28 | 0.4 | n |  | TRUE
41 | bus_LV_6254-9_0_5_node_78 | 0.4 | n |  | TRUE
42 | bus_LV_6254-9_0_5_node_79 | 0.4 | n |  | TRUE
43 | bus_LV_6254-9_0_5_node_76 | 0.4 | n |  | TRUE
44 | bus_LV_6254-9_0_5_node_39 | 0.4 | n |  | TRUE
45 | bus_LV_6254-9_0_5_node_36 | 0.4 | n |  | TRUE
46 | bus_LV_6254-9_0_5_node_88 | 0.4 | n |  | TRUE
47 | bus_LV_6254-9_0_5_node_87 | 0.4 | n |  | TRUE
48 | bus_LV_6254-9_0_5_node_41 | 0.4 | n |  | TRUE
49 | bus_LV_6254-9_0_5_node_42 | 0.4 | n |  | TRUE
50 | bus_LV_6254-9_0_5_node_43 | 0.4 | n |  | TRUE
51 | bus_LV_6254-9_0_5_node_45 | 0.4 | n |  | TRUE
52 | bus_LV_6254-9_0_5_node_46 | 0.4 | n |  | TRUE
53 | bus_LV_6254-9_0_5_node_44 | 0.4 | n |  | TRUE
54 | bus_LV_6254-9_0_5_node_47 | 0.4 | n |  | TRUE
55 | bus_LV_6254-9_0_5_node_55 | 0.4 | n |  | TRUE
56 | bus_LV_6254-9_0_5_node_51 | 0.4 | n |  | TRUE
57 | bus_LV_6254-9_0_5_node_48 | 0.4 | n |  | TRUE
58 | bus_LV_6254-9_0_5_node_49 | 0.4 | n |  | TRUE
59 | bus_LV_6254-9_0_5_node_50 | 0.4 | n |  | TRUE
60 | bus_LV_6254-9_0_5_node_52 | 0.4 | n |  | TRUE
61 | bus_LV_6254-9_0_5_node_53 | 0.4 | n |  | TRUE
62 | bus_LV_6254-9_0_5_node_54 | 0.4 | n |  | TRUE
63 | bus_LV_6254-9_0_5_node_69 | 0.4 | n |  | TRUE
64 | bus_LV_6254-9_0_5_node_91 | 0.4 | n |  | TRUE
65 | bus_LV_6254-9_0_5_node_70 | 0.4 | n |  | TRUE
66 | bus_LV_6254-9_0_5_node_90 | 0.4 | n |  | TRUE
67 | bus_LV_6254-9_0_5_node_56 | 0.4 | n |  | TRUE
68 | bus_LV_6254-9_0_5_node_57 | 0.4 | n |  | TRUE
69 | bus_LV_6254-9_0_5_node_58 | 0.4 | n |  | TRUE
70 | bus_LV_6254-9_0_5_node_59 | 0.4 | n |  | TRUE
71 | bus_LV_6254-9_0_5_node_60 | 0.4 | n |  | TRUE
72 | bus_LV_6254-9_0_5_node_61 | 0.4 | n |  | TRUE
73 | bus_LV_6254-9_0_5_node_80 | 0.4 | n |  | TRUE
74 | bus_LV_6254-9_0_5_node_81 | 0.4 | n |  | TRUE
75 | bus_LV_6254-9_0_5_node_68 | 0.4 | n |  | TRUE
76 | bus_LV_6254-9_0_5_node_85 | 0.4 | n |  | TRUE
77 | bus_LV_6254-9_0_5_node_65 | 0.4 | n |  | TRUE
78 | bus_LV_6254-9_0_5_node_66 | 0.4 | n |  | TRUE
79 | bus_LV_6254-9_0_5_node_67 | 0.4 | n |  | TRUE
80 | bus_LV_6254-9_0_5_node_71 | 0.4 | n |  | TRUE
81 | bus_LV_6254-9_0_5_node_86 | 0.4 | n |  | TRUE
82 | bus_LV_6254-9_0_5_node_72 | 0.4 | n |  | TRUE
83 | bus_LV_6254-9_0_5_node_82 | 0.4 | n |  | TRUE
84 | bus_LV_6254-9_0_5_node_75 | 0.4 | n |  | TRUE
85 | bus_MV_273_0_node_163 | 20 | n |  | TRUE

## load
| name | bus | p_mw | q_mvar | const_z_percent | const_i_percent | sn_mva | scaling | in_service | type
0 | LV_6254-9_0_5_load_0 | 0 | 0.0082288 | 0.0020623 | 0 | 0 |  | 1 | TRUE | wye
1 | LV_6254-9_0_5_load_1 | 1 | 0.00183 | 0.00045864 | 0 | 0 |  | 1 | TRUE | wye
2 | LV_6254-9_0_5_load_2 | 2 | 0.0040615 | 0.0010179 | 0 | 0 |  | 1 | TRUE | wye
3 | LV_6254-9_0_5_load_3 | 3 | 0.0009375 | 0.00023496 | 0 | 0 |  | 1 | TRUE | wye
4 | LV_6254-9_0_5_load_4 | 4 | 0.0020686 | 0.00051843 | 0 | 0 |  | 1 | TRUE | wye
5 | LV_6254-9_0_5_load_20 | 5 | 0.0041713 | 0.0010454 | 0 | 0 |  | 1 | TRUE | wye
6 | LV_6254-9_0_5_load_27 | 6 | 0.0014469 | 0.00036263 | 0 | 0 |  | 1 | TRUE | wye
7 | LV_6254-9_0_5_load_18 | 7 | 0.0068735 | 0.0017227 | 0 | 0 |  | 1 | TRUE | wye
8 | LV_6254-9_0_5_load_26 | 8 | 0.0042475 | 0.0010645 | 0 | 0 |  | 1 | TRUE | wye
9 | LV_6254-9_0_5_load_5 | 9 | 0.013571 | 0.0034011 | 0 | 0 |  | 1 | TRUE | wye
10 | LV_6254-9_0_5_load_6 | 10 | 0.0048641 | 0.001219 | 0 | 0 |  | 1 | TRUE | wye
11 | LV_6254-9_0_5_load_8 | 12 | 0.0012849 | 0.00032202 | 0 | 0 |  | 1 | TRUE | wye
12 | LV_6254-9_0_5_load_9 | 15 | 0.0074841 | 0.0018757 | 0 | 0 |  | 1 | TRUE | wye
13 | LV_6254-9_0_5_load_37 | 16 | 0.0036136 | 0.00090564 | 0 | 0 |  | 1 | TRUE | wye
14 | LV_6254-9_0_5_load_12 | 17 | 0.0046793 | 0.0011728 | 0 | 0 |  | 1 | TRUE | wye
15 | LV_6254-9_0_5_load_19 | 18 | 0.0062888 | 0.0015761 | 0 | 0 |  | 1 | TRUE | wye
16 | LV_6254-9_0_5_load_31 | 20 | 0.08334 | 0.020887 | 0 | 0 |  | 1 | TRUE | wye
17 | LV_6254-9_0_5_load_11 | 21 | 0.003892 | 0.00097544 | 0 | 0 |  | 1 | TRUE | wye
18 | LV_6254-9_0_5_load_17 | 22 | 0.0081999 | 0.0020551 | 0 | 0 |  | 1 | TRUE | wye
19 | LV_6254-9_0_5_load_15 | 25 | 0.0070079 | 0.0017563 | 0 | 0 |  | 1 | TRUE | wye
20 | LV_6254-9_0_5_load_16 | 26 | 0.006621 | 0.0016594 | 0 | 0 |  | 1 | TRUE | wye
21 | LV_6254-9_0_5_load_32 | 27 | 0.004239 | 0.0010624 | 0 | 0 |  | 1 | TRUE | wye
22 | LV_6254-9_0_5_load_84 | 28 | 0.0049513 | 0.0012409 | 0 | 0 |  | 1 | TRUE | wye
23 | LV_6254-9_0_5_load_64 | 29 | 0.0054437 | 0.0013643 | 0 | 0 |  | 1 | TRUE | wye
24 | LV_6254-9_0_5_load_34 | 30 | 0.003481 | 0.00087242 | 0 | 0 |  | 1 | TRUE | wye
25 | LV_6254-9_0_5_load_83 | 33 | 0.0055215 | 0.0013838 | 0 | 0 |  | 1 | TRUE | wye
26 | LV_6254-9_0_5_load_38 | 35 | 0.0065781 | 0.0016486 | 0 | 0 |  | 1 | TRUE | wye
27 | LV_6254-9_0_5_load_22 | 36 | 0.0053293 | 0.0013356 | 0 | 0 |  | 1 | TRUE | wye
28 | LV_6254-9_0_5_load_29 | 39 | 0.0055594 | 0.0013933 | 0 | 0 |  | 1 | TRUE | wye
29 | LV_6254-9_0_5_load_28 | 40 | 0.016746 | 0.004197 | 0 | 0 |  | 1 | TRUE | wye
30 | LV_6254-9_0_5_load_79 | 42 | 0.004757 | 0.0011922 | 0 | 0 |  | 1 | TRUE | wye
31 | LV_6254-9_0_5_load_76 | 43 | 0.0042016 | 0.001053 | 0 | 0 |  | 1 | TRUE | wye
32 | LV_6254-9_0_5_load_39 | 44 | 0.0071519 | 0.0017924 | 0 | 0 |  | 1 | TRUE | wye
33 | LV_6254-9_0_5_load_36 | 45 | 0.0090059 | 0.0022571 | 0 | 0 |  | 1 | TRUE | wye
34 | LV_6254-9_0_5_load_88 | 46 | 0.0048022 | 0.0012036 | 0 | 0 |  | 1 | TRUE | wye
35 | LV_6254-9_0_5_load_87 | 47 | 0.0065037 | 0.00163 | 0 | 0 |  | 1 | TRUE | wye
36 | LV_6254-9_0_5_load_41 | 48 | 0.0036388 | 0.00091197 | 0 | 0 |  | 1 | TRUE | wye
37 | LV_6254-9_0_5_load_43 | 50 | 0.006649 | 0.0016664 | 0 | 0 |  | 1 | TRUE | wye
38 | LV_6254-9_0_5_load_45 | 51 | 0.0060791 | 0.0015236 | 0 | 0 |  | 1 | TRUE | wye
39 | LV_6254-9_0_5_load_46 | 52 | 0.0054142 | 0.0013569 | 0 | 0 |  | 1 | TRUE | wye
40 | LV_6254-9_0_5_load_44 | 53 | 0.0048062 | 0.0012046 | 0 | 0 |  | 1 | TRUE | wye
41 | LV_6254-9_0_5_load_47 | 54 | 0.0039487 | 0.00098963 | 0 | 0 |  | 1 | TRUE | wye
42 | LV_6254-9_0_5_load_55 | 55 | 0.0039913 | 0.0010003 | 0 | 0 |  | 1 | TRUE | wye
43 | LV_6254-9_0_5_load_48 | 57 | 0.0045662 | 0.0011444 | 0 | 0 |  | 1 | TRUE | wye
44 | LV_6254-9_0_5_load_52 | 60 | 0.0046823 | 0.0011735 | 0 | 0 |  | 1 | TRUE | wye
45 | LV_6254-9_0_5_load_53 | 61 | 0.0027664 | 0.00069332 | 0 | 0 |  | 1 | TRUE | wye
46 | LV_6254-9_0_5_load_54 | 62 | 0.0052744 | 0.0013219 | 0 | 0 |  | 1 | TRUE | wye
47 | LV_6254-9_0_5_load_69 | 63 | 0.0037246 | 0.00093347 | 0 | 0 |  | 1 | TRUE | wye
48 | LV_6254-9_0_5_load_91 | 64 | 0.0025448 | 0.0006378 | 0 | 0 |  | 1 | TRUE | wye
49 | LV_6254-9_0_5_load_90 | 66 | 0.0048035 | 0.0012039 | 0 | 0 |  | 1 | TRUE | wye
50 | LV_6254-9_0_5_load_56 | 67 | 0.003131 | 0.00078471 | 0 | 0 |  | 1 | TRUE | wye
51 | LV_6254-9_0_5_load_57 | 68 | 0.0049348 | 0.0012368 | 0 | 0 |  | 1 | TRUE | wye
52 | LV_6254-9_0_5_load_59 | 70 | 0.0069411 | 0.0017396 | 0 | 0 |  | 1 | TRUE | wye
53 | LV_6254-9_0_5_load_60 | 71 | 0.0076858 | 0.0019262 | 0 | 0 |  | 1 | TRUE | wye
54 | LV_6254-9_0_5_load_61 | 72 | 0.006539 | 0.0016388 | 0 | 0 |  | 1 | TRUE | wye
55 | LV_6254-9_0_5_load_80 | 73 | 0.0037978 | 0.00095182 | 0 | 0 |  | 1 | TRUE | wye
56 | LV_6254-9_0_5_load_81 | 74 | 0.002302 | 0.00057693 | 0 | 0 |  | 1 | TRUE | wye
57 | LV_6254-9_0_5_load_68 | 75 | 0.010852 | 0.0027199 | 0 | 0 |  | 1 | TRUE | wye
58 | LV_6254-9_0_5_load_65 | 77 | 0.0052076 | 0.0013051 | 0 | 0 |  | 1 | TRUE | wye
59 | LV_6254-9_0_5_load_66 | 78 | 0.0038685 | 0.00096955 | 0 | 0 |  | 1 | TRUE | wye
60 | LV_6254-9_0_5_load_67 | 79 | 0.0025868 | 0.00064831 | 0 | 0 |  | 1 | TRUE | wye
61 | LV_6254-9_0_5_load_71 | 80 | 0.0016199 | 0.00040598 | 0 | 0 |  | 1 | TRUE | wye
62 | LV_6254-9_0_5_load_86 | 81 | 0.0023466 | 0.00058813 | 0 | 0 |  | 1 | TRUE | wye
63 | LV_6254-9_0_5_load_72 | 82 | 0.0034433 | 0.00086296 | 0 | 0 |  | 1 | TRUE | wye
64 | LV_6254-9_0_5_load_82 | 83 | 0.0045827 | 0.0011485 | 0 | 0 |  | 1 | TRUE | wye
65 | LV_6254-9_0_5_load_75 | 84 | 0.0023834 | 0.00059735 | 0 | 0 |  | 1 | TRUE | wye

## ext_grid
| name | bus | vm_pu | va_degree | slack_weight | in_service
0 |  | 32 | 1 | 0 | 1 | TRUE

## line
| name | std_type | from_bus | to_bus | length_km | r_ohm_per_km | x_ohm_per_km | c_nf_per_km | g_us_per_km | max_i_ka | df | parallel | type | in_service
0 | LV_6254-9_0_5_line_0 |  | 0 | 1 | 0.0043682 | 0.125 | 0.08 | 261 | 0 | 0.364 | 1 | 1 | cs | TRUE
1 | LV_6254-9_0_5_line_1 |  | 0 | 2 | 0.022427 | 0.125 | 0.08 | 261 | 0 | 0.364 | 1 | 1 | cs | TRUE
2 | LV_6254-9_0_5_line_2 |  | 1 | 3 | 0.0131 | 0.125 | 0.08 | 261 | 0 | 0.364 | 1 | 1 | cs | TRUE
3 | LV_6254-9_0_5_line_3 |  | 2 | 4 | 1.609e-05 | 0.125 | 0.08 | 261 | 0 | 0.364 | 1 | 1 | cs | TRUE
4 | LV_6254-9_0_5_line_4 |  | 3 | 5 | 0.013401 | 0.125 | 0.08 | 261 | 0 | 0.364 | 1 | 1 | cs | TRUE
5 | LV_6254-9_0_5_line_5 |  | 4 | 6 | 0.012673 | 0.125 | 0.08 | 261 | 0 | 0.364 | 1 | 1 | cs | TRUE
6 | LV_6254-9_0_5_line_6 |  | 5 | 7 | 0.0011875 | 0.125 | 0.08 | 261 | 0 | 0.364 | 1 | 1 | cs | TRUE
7 | LV_6254-9_0_5_line_7 |  | 6 | 8 | 0.029838 | 0.125 | 0.08 | 261 | 0 | 0.364 | 1 | 1 | cs | TRUE
8 | LV_6254-9_0_5_line_8 |  | 7 | 22 | 3.3364e-05 | 0.125 | 0.08 | 261 | 0 | 0.364 | 1 | 1 | cs | TRUE
9 | LV_6254-9_0_5_line_9 |  | 8 | 37 | 0.064146 | 0.125 | 0.08 | 261 | 0 | 0.364 | 1 | 1 | cs | TRUE
10 | LV_6254-9_0_5_line_10 |  | 9 | 10 | 0.0023006 | 0.125 | 0.08 | 261 | 0 | 0.364 | 1 | 1 | cs | TRUE
11 | LV_6254-9_0_5_line_11 |  | 9 | 11 | 0.018119 | 0.125 | 0.08 | 261 | 0 | 0.364 | 1 | 1 | cs | TRUE
12 | LV_6254-9_0_5_line_12 |  | 10 | 12 | 0.0033587 | 0.125 | 0.08 | 261 | 0 | 0.364 | 1 | 1 | cs | TRUE
13 | LV_6254-9_0_5_line_13 |  | 11 | 13 | 0.007951 | 0.125 | 0.08 | 261 | 0 | 0.364 | 1 | 1 | cs | TRUE
14 | LV_6254-9_0_5_line_14 |  | 12 | 14 | 0.011112 | 0.125 | 0.08 | 261 | 0 | 0.364 | 1 | 1 | cs | TRUE
15 | LV_6254-9_0_5_line_15 |  | 13 | 17 | 0.0066037 | 0.125 | 0.08 | 261 | 0 | 0.364 | 1 | 2 | cs | TRUE
16 | LV_6254-9_0_5_line_16 |  | 13 | 18 | 0.014285 | 0.125 | 0.08 | 261 | 0 | 0.364 | 1 | 1 | cs | TRUE
17 | LV_6254-9_0_5_line_17 |  | 14 | 19 | 0.024151 | 0.125 | 0.08 | 261 | 0 | 0.364 | 1 | 1 | cs | TRUE
18 | LV_6254-9_0_5_line_18 |  | 14 | 20 | 0.030143 | 0.125 | 0.08 | 261 | 0 | 0.364 | 1 | 1 | cs | TRUE
19 | LV_6254-9_0_5_line_19 |  | 15 | 16 | 0.017078 | 0.125 | 0.08 | 261 | 0 | 0.364 | 1 | 1 | cs | TRUE
20 | LV_6254-9_0_5_line_20 |  | 16 | 19 | 0.0029123 | 0.125 | 0.08 | 261 | 0 | 0.364 | 1 | 1 | cs | TRUE
21 | LV_6254-9_0_5_line_21 |  | 17 | 21 | 0.0031102 | 0.125 | 0.08 | 261 | 0 | 0.364 | 1 | 3 | cs | TRUE
22 | LV_6254-9_0_5_line_22 |  | 18 | 22 | 0.010334 | 0.125 | 0.08 | 261 | 0 | 0.364 | 1 | 1 | cs | TRUE
23 | LV_6254-9_0_5_line_23 |  | 19 | 35 | 0.016103 | 0.125 | 0.08 | 261 | 0 | 0.364 | 1 | 1 | cs | TRUE
24 | LV_6254-9_0_5_line_24 |  | 21 | 23 | 0.023915 | 0.125 | 0.08 | 261 | 0 | 0.364 | 1 | 3 | cs | TRUE
25 | LV_6254-9_0_5_line_25 |  | 23 | 24 | 0.006216 | 0.125 | 0.08 | 261 | 0 | 0.364 | 1 | 3 | cs | TRUE
26 | LV_6254-9_0_5_line_26 |  | 23 | 25 | 0.01797 | 0.125 | 0.08 | 261 | 0 | 0.364 | 1 | 1 | cs | TRUE
27 | LV_6254-9_0_5_line_27 |  | 23 | 26 | 0.021097 | 0.125 | 0.08 | 261 | 0 | 0.364 | 1 | 1 | cs | TRUE
28 | LV_6254-9_0_5_line_28 |  | 24 | 27 | 0.012654 | 0.125 | 0.08 | 261 | 0 | 0.364 | 1 | 3 | cs | TRUE
29 | LV_6254-9_0_5_line_29 |  | 25 | 28 | 0.0034593 | 0.125 | 0.08 | 261 | 0 | 0.364 | 1 | 1 | cs | TRUE
30 | LV_6254-9_0_5_line_30 |  | 26 | 29 | 0.011885 | 0.125 | 0.08 | 261 | 0 | 0.364 | 1 | 1 | cs | TRUE
31 | LV_6254-9_0_5_line_31 |  | 27 | 32 | 0.011173 | 0.125 | 0.08 | 261 | 0 | 0.364 | 1 | 3 | cs | TRUE
32 | LV_6254-9_0_5_line_32 |  | 28 | 33 | 0.0092909 | 0.125 | 0.08 | 261 | 0 | 0.364 | 1 | 1 | cs | TRUE
33 | LV_6254-9_0_5_line_33 |  | 29 | 34 | 0.012157 | 0.125 | 0.08 | 261 | 0 | 0.364 | 1 | 1 | cs | TRUE
34 | LV_6254-9_0_5_line_34 |  | 30 | 31 | 0.010221 | 0.125 | 0.08 | 261 | 0 | 0.364 | 1 | 1 | cs | TRUE
35 | LV_6254-9_0_5_line_35 |  | 31 | 46 | 0.015697 | 0.125 | 0.08 | 261 | 0 | 0.364 | 1 | 1 | cs | TRUE
36 | LV_6254-9_0_5_line_36 |  | 31 | 32 | 0.019265 | 0.125 | 0.08 | 261 | 0 | 0.364 | 1 | 1 | cs | TRUE
37 | LV_6254-9_0_5_line_37 |  | 32 | 45 | 0.014957 | 0.125 | 0.08 | 261 | 0 | 0.364 | 1 | 1 | cs | TRUE
38 | LV_6254-9_0_5_line_38 |  | 33 | 83 | 0.0077092 | 0.125 | 0.08 | 261 | 0 | 0.364 | 1 | 1 | cs | TRUE
39 | LV_6254-9_0_5_line_39 |  | 34 | 70 | 0.0095738 | 0.125 | 0.08 | 261 | 0 | 0.364 | 1 | 1 | cs | TRUE
40 | LV_6254-9_0_5_line_40 |  | 35 | 44 | 0.015617 | 0.125 | 0.08 | 261 | 0 | 0.364 | 1 | 1 | cs | TRUE
41 | LV_6254-9_0_5_line_41 |  | 36 | 37 | 0.070454 | 0.125 | 0.08 | 261 | 0 | 0.364 | 1 | 1 | cs | TRUE
42 | LV_6254-9_0_5_line_42 |  | 37 | 38 | 0.007108 | 0.125 | 0.08 | 261 | 0 | 0.364 | 1 | 1 | cs | TRUE
43 | LV_6254-9_0_5_line_43 |  | 38 | 39 | 0.089155 | 0.125 | 0.08 | 261 | 0 | 0.364 | 1 | 1 | cs | TRUE
44 | LV_6254-9_0_5_line_44 |  | 38 | 40 | 0.048905 | 0.125 | 0.08 | 261 | 0 | 0.364 | 1 | 1 | cs | TRUE
45 | LV_6254-9_0_5_line_45 |  | 39 | 41 | 0.0088503 | 0.125 | 0.08 | 261 | 0 | 0.364 | 1 | 1 | cs | TRUE
46 | LV_6254-9_0_5_line_46 |  | 41 | 42 | 0.033469 | 0.125 | 0.08 | 261 | 0 | 0.364 | 1 | 1 | cs | TRUE
47 | LV_6254-9_0_5_line_47 |  | 41 | 43 | 0.10477 | 0.125 | 0.08 | 261 | 0 | 0.364 | 1 | 1 | cs | TRUE
48 | LV_6254-9_0_5_line_48 |  | 43 | 84 | 0.042036 | 0.125 | 0.08 | 261 | 0 | 0.364 | 1 | 1 | cs | TRUE
49 | LV_6254-9_0_5_line_49 |  | 46 | 47 | 0.0030782 | 0.125 | 0.08 | 261 | 0 | 0.364 | 1 | 1 | cs | TRUE
50 | LV_6254-9_0_5_line_50 |  | 47 | 76 | 0.010662 | 0.125 | 0.08 | 261 | 0 | 0.364 | 1 | 1 | cs | TRUE
51 | LV_6254-9_0_5_line_51 |  | 48 | 49 | 0.047587 | 0.125 | 0.08 | 261 | 0 | 0.364 | 1 | 1 | cs | TRUE
52 | LV_6254-9_0_5_line_52 |  | 48 | 50 | 0.047865 | 0.125 | 0.08 | 261 | 0 | 0.364 | 1 | 1 | cs | TRUE
53 | LV_6254-9_0_5_line_53 |  | 49 | 51 | 0.02914 | 0.125 | 0.08 | 261 | 0 | 0.364 | 1 | 1 | cs | TRUE
54 | LV_6254-9_0_5_line_54 |  | 49 | 52 | 0.0044018 | 0.125 | 0.08 | 261 | 0 | 0.364 | 1 | 1 | cs | TRUE
55 | LV_6254-9_0_5_line_55 |  | 50 | 53 | 0.0089829 | 0.125 | 0.08 | 261 | 0 | 0.364 | 1 | 1 | cs | TRUE
56 | LV_6254-9_0_5_line_56 |  | 51 | 55 | 0.023792 | 0.125 | 0.08 | 261 | 0 | 0.364 | 1 | 1 | cs | TRUE
57 | LV_6254-9_0_5_line_57 |  | 53 | 54 | 0.0072311 | 0.125 | 0.08 | 261 | 0 | 0.364 | 1 | 1 | cs | TRUE
58 | LV_6254-9_0_5_line_58 |  | 55 | 56 | 0.0672 | 0.125 | 0.08 | 261 | 0 | 0.364 | 1 | 1 | cs | TRUE
59 | LV_6254-9_0_5_line_59 |  | 56 | 58 | 0.020115 | 0.125 | 0.08 | 261 | 0 | 0.364 | 1 | 1 | cs | TRUE
60 | LV_6254-9_0_5_line_60 |  | 57 | 58 | 0.072705 | 0.125 | 0.08 | 261 | 0 | 0.364 | 1 | 1 | cs | TRUE
61 | LV_6254-9_0_5_line_61 |  | 57 | 59 | 0.022453 | 0.125 | 0.08 | 261 | 0 | 0.364 | 1 | 1 | cs | TRUE
62 | LV_6254-9_0_5_line_62 |  | 59 | 60 | 0.034556 | 0.125 | 0.08 | 261 | 0 | 0.364 | 1 | 1 | cs | TRUE
63 | LV_6254-9_0_5_line_63 |  | 59 | 61 | 0.0094207 | 0.125 | 0.08 | 261 | 0 | 0.364 | 1 | 1 | cs | TRUE
64 | LV_6254-9_0_5_line_64 |  | 59 | 62 | 0.014704 | 0.125 | 0.08 | 261 | 0 | 0.364 | 1 | 1 | cs | TRUE
65 | LV_6254-9_0_5_line_65 |  | 61 | 63 | 0.013121 | 0.125 | 0.08 | 261 | 0 | 0.364 | 1 | 1 | cs | TRUE
66 | LV_6254-9_0_5_line_66 |  | 62 | 64 | 0.0056174 | 0.125 | 0.08 | 261 | 0 | 0.364 | 1 | 1 | cs | TRUE
67 | LV_6254-9_0_5_line_67 |  | 63 | 65 | 0.0086147 | 0.125 | 0.08 | 261 | 0 | 0.364 | 1 | 1 | cs | TRUE
68 | LV_6254-9_0_5_line_68 |  | 64 | 66 | 0.011399 | 0.125 | 0.08 | 261 | 0 | 0.364 | 1 | 1 | cs | TRUE
69 | LV_6254-9_0_5_line_69 |  | 65 | 82 | 0.013122 | 0.125 | 0.08 | 261 | 0 | 0.364 | 1 | 1 | cs | TRUE
70 | LV_6254-9_0_5_line_70 |  | 65 | 80 | 0.0098788 | 0.125 | 0.08 | 261 | 0 | 0.364 | 1 | 1 | cs | TRUE
71 | LV_6254-9_0_5_line_71 |  | 67 | 68 | 0.0078226 | 0.125 | 0.08 | 261 | 0 | 0.364 | 1 | 1 | cs | TRUE
72 | LV_6254-9_0_5_line_72 |  | 67 | 69 | 0.019134 | 0.125 | 0.08 | 261 | 0 | 0.364 | 1 | 1 | cs | TRUE
73 | LV_6254-9_0_5_line_73 |  | 69 | 70 | 0.0034273 | 0.125 | 0.08 | 261 | 0 | 0.364 | 1 | 1 | cs | TRUE
74 | LV_6254-9_0_5_line_74 |  | 69 | 71 | 0.011961 | 0.125 | 0.08 | 261 | 0 | 0.364 | 1 | 1 | cs | TRUE
75 | LV_6254-9_0_5_line_75 |  | 69 | 72 | 0.012843 | 0.125 | 0.08 | 261 | 0 | 0.364 | 1 | 1 | cs | TRUE
76 | LV_6254-9_0_5_line_76 |  | 72 | 73 | 0.013829 | 0.125 | 0.08 | 261 | 0 | 0.364 | 1 | 1 | cs | TRUE
77 | LV_6254-9_0_5_line_77 |  | 73 | 74 | 0.024553 | 0.125 | 0.08 | 261 | 0 | 0.364 | 1 | 1 | cs | TRUE
78 | LV_6254-9_0_5_line_78 |  | 75 | 76 | 0.013388 | 0.125 | 0.08 | 261 | 0 | 0.364 | 1 | 1 | cs | TRUE
79 | LV_6254-9_0_5_line_79 |  | 76 | 81 | 0.0066708 | 0.125 | 0.08 | 261 | 0 | 0.364 | 1 | 1 | cs | TRUE
80 | LV_6254-9_0_5_line_80 |  | 77 | 78 | 0.0094328 | 0.125 | 0.08 | 261 | 0 | 0.364 | 1 | 1 | cs | TRUE
81 | LV_6254-9_0_5_line_81 |  | 78 | 79 | 0.0071039 | 0.125 | 0.08 | 261 | 0 | 0.364 | 1 | 1 | cs | TRUE
82 | LV_6254-9_0_5_line_82 |  | 79 | 80 | 0.0084085 | 0.125 | 0.08 | 261 | 0 | 0.364 | 1 | 1 | cs | TRUE
83 | LV_6254-9_0_5_line_83 |  | 81 | 82 | 0.010524 | 0.125 | 0.08 | 261 | 0 | 0.364 | 1 | 1 | cs | TRUE

## trafo
| name | std_type | hv_bus | lv_bus | sn_mva | vn_hv_kv | vn_lv_kv | vk_percent | vkr_percent | pfe_kw | i0_percent | shift_degree | tap_side | tap_neutral | tap_min | tap_max | tap_step_percent | tap_step_degree | tap_pos | tap_phase_shifter | parallel | df | in_service
0 | LV_6254-9_0_5_trafo_33 | 0.63 MVA 20/0.4 kV | 85 | 32 | 0.63 | 20 | 0.4 | 6 | 1.206 | 1.65 | 0.2619 | 150 | hv | 0 | -2 | 2 | 2.5 | 0 | 0 | FALSE | 1 | 1 | TRUE

## line_geodata
| x0 | y0 | x1 | y1 | x2 | y2 | x3 | y3 | x4 | y4 | x5 | y5 | x6 | y6 | x7 | y7 | x8 | y8 | x9 | y9 | x10 | y10 | x11 | y11
0 | 2607189.0174 | 1128484.4728 | 2607186.044 | 1128487.6728
1 | 2607189.0174 | 1128484.4728 | 2607197.4717 | 1128475.3744 | 2607200.9727 | 1128465.9994
2 | 2607177.1269 | 1128497.2692 | 2607186.044 | 1128487.6728
3 | 2607200.9784 | 1128465.9843 | 2607200.9727 | 1128465.9994
4 | 2607177.1269 | 1128497.2692 | 2607174.4929 | 1128500.1038 | 2607167.8729 | 1128506.962
5 | 2607200.9784 | 1128465.9843 | 2607203.9326 | 1128458.0736 | 2607203.5172 | 1128453.865
6 | 2607167.0482 | 1128507.8164 | 2607167.8729 | 1128506.962
7 | 2607203.5172 | 1128453.865 | 2607201.3595 | 1128432.0023 | 2607201.4723 | 1128427.7781 | 2607203.4318 | 1128425.5127 | 2607204.0244 | 1128425.2513
8 | 2607167.0482 | 1128507.8164 | 2607167.025 | 1128507.8404
9 | 2607225.2685 | 1128396.2353 | 2607221.2316 | 1128402.7782 | 2607219.8859 | 1128407.201 | 2607220.7057 | 1128411.0149 | 2607226.6834 | 1128424.4063 | 2607226.6771 | 1128429.7644 | 2607225.4335 | 1128432.5421 | 2607221.8189 | 1128433.7717 | 2607218.0988 | 1128433.0448 | 2607209.2173 | 1128425.6195 | 2607206.222 | 1128424.282 | 2607204.0244 | 1128425.2513
10 | 2607132.4861 | 1128506.5834 | 2607130.7365 | 1128505.0895
11 | 2607145.7744 | 1128518.7681 | 2607144.6979 | 1128517.0104 | 2607132.4861 | 1128506.5834
12 | 2607128.1822 | 1128502.9086 | 2607130.7365 | 1128505.0895
13 | 2607149.9265 | 1128525.5541 | 2607145.7744 | 1128518.7681
14 | 2607119.7317 | 1128495.6931 | 2607128.1822 | 1128502.9086
15 | 2607149.9265 | 1128525.5541 | 2607150.6405 | 1128532.1191
16 | 2607149.9265 | 1128525.5541 | 2607159.8478 | 1128515.2758
17 | 2607119.7317 | 1128495.6931 | 2607105.2414 | 1128515.0412
18 | 2607119.7317 | 1128495.6931 | 2607097.9007 | 1128487.686 | 2607091.0208 | 1128487.3178
19 | 2607118.9321 | 1128529.4752 | 2607110.5181 | 1128522.0174 | 2607106.9983 | 1128517.3639
20 | 2607105.2414 | 1128515.0412 | 2607106.9983 | 1128517.3639
21 | 2607150.9768 | 1128535.2111 | 2607150.6405 | 1128532.1191
22 | 2607167.025 | 1128507.8404 | 2607159.8478 | 1128515.2758
23 | 2607105.2414 | 1128515.0412 | 2607094.616 | 1128510.0486 | 2607090.5806 | 1128508.3889
24 | 2607149.2403 | 1128558.9139 | 2607151.6871 | 1128541.7418 | 2607150.9768 | 1128535.2111
25 | 2607149.2403 | 1128558.9139 | 2607143.272 | 1128557.1172
26 | 2607149.2403 | 1128558.9139 | 2607166.4756 | 1128563.9997
27 | 2607149.2403 | 1128558.9139 | 2607144.3012 | 1128579.4251
28 | 2607143.272 | 1128557.1172 | 2607131.1583 | 1128553.4605
29 | 2607166.4756 | 1128563.9997 | 2607169.7935 | 1128564.9788
30 | 2607144.3012 | 1128579.4251 | 2607143.7516 | 1128581.7075 | 2607144.1232 | 1128591.2381
31 | 2607120.4616 | 1128550.2316 | 2607131.1583 | 1128553.4605
32 | 2607178.3419 | 1128568.5015 | 2607174.0146 | 1128566.2244 | 2607169.7935 | 1128564.9788
33 | 2607144.5968 | 1128603.3857 | 2607144.1232 | 1128591.2381
34 | 2607114.131 | 1128568.3775 | 2607123.8623 | 1128571.5032
35 | 2607114.131 | 1128568.3775 | 2607111.2473 | 1128570.553 | 2607104.2654 | 1128572.5459 | 2607100.5948 | 1128575.6764
36 | 2607114.131 | 1128568.3775 | 2607116.4091 | 1128563.689 | 2607120.4616 | 1128550.2316
37 | 2607120.4616 | 1128550.2316 | 2607106.1427 | 1128545.9097
38 | 2607185.1641 | 1128572.0916 | 2607178.3419 | 1128568.5015
39 | 2607144.5968 | 1128603.3857 | 2607148.5065 | 1128612.1248
40 | 2607090.5806 | 1128508.3889 | 2607079.0849 | 1128503.6608 | 2607076.5118 | 1128501.7805
41 | 2607225.2685 | 1128396.2353 | 2607223.3214 | 1128394.5322 | 2607209.3898 | 1128390.4804 | 2607195.6233 | 1128390.0973 | 2607178.9761 | 1128395.736 | 2607160.9797 | 1128402.3403 | 2607158.14 | 1128402.3593
42 | 2607225.2685 | 1128396.2353 | 2607230.6172 | 1128400.9328
43 | 2607230.6172 | 1128400.9328 | 2607267.0432 | 1128367.0262 | 2607273.8725 | 1128357.5631 | 2607276.9849 | 1128351.1748 | 2607277.8138 | 1128347.2628 | 2607275.9541 | 1128343.3475 | 2607264.3876 | 1128339.2206
44 | 2607230.6172 | 1128400.9328 | 2607232.2179 | 1128402.3354 | 2607240.4757 | 1128415.9741 | 2607253.7575 | 1128441.7468 | 2607254.4704 | 1128443.4426
45 | 2607260.2128 | 1128332.1344 | 2607261.9161 | 1128337.9726 | 2607264.3876 | 1128339.2206
46 | 2607260.2128 | 1128332.1344 | 2607227.1882 | 1128326.7001
47 | 2607260.2128 | 1128332.1344 | 2607320.8854 | 1128342.1118 | 2607327.6995 | 1128345.4105 | 2607331.716 | 1128349.5284 | 2607333.5645 | 1128356.3228 | 2607331.9032 | 1128366.8259 | 2607326.0529 | 1128377.6235
48 | 2607314.2228 | 1128416.7498 | 2607313.6668 | 1128412.7375 | 2607313.6779 | 1128403.4775 | 2607317.4031 | 1128393.5882 | 2607326.0529 | 1128377.6235
49 | 2607100.5948 | 1128575.6764 | 2607099.5449 | 1128577.5873 | 2607099.5809 | 1128578.4845
50 | 2607100.0091 | 1128589.1379 | 2607099.5809 | 1128578.4845
51 | 2607037.8379 | 1128698.0745 | 2607033.1426 | 1128701.3707 | 2607029.2958 | 1128703.7563 | 2607025.1885 | 1128704.8966 | 2607019.8952 | 1128705.7576 | 2607015.9275 | 1128706.1088 | 2607007.9554 | 1128705.0991 | 2607001.1803 | 1128701.6675 | 2606996.5462 | 1128698.6607 | 2606994.5836 | 1128697.0156
52 | 2606994.5836 | 1128697.0156 | 2607006.4163 | 1128743.3952
53 | 2607037.8379 | 1128698.0745 | 2607026.4265 | 1128686.8337 | 2607017.4011 | 1128677.3083
54 | 2607037.8379 | 1128698.0745 | 2607040.8763 | 1128701.2596
55 | 2607012.9608 | 1128749.5484 | 2607006.4163 | 1128743.3952
56 | 2607001.5995 | 1128659.5313 | 2607004.1447 | 1128662.663 | 2607013.4463 | 1128673.1343 | 2607017.4011 | 1128677.3083
57 | 2607018.2291 | 1128754.5017 | 2607012.9608 | 1128749.5484
58 | 2606978.435 | 1128597.713 | 2606979.069 | 1128602.4493 | 2606981.1327 | 1128616.6697 | 2606982.6888 | 1128623.486 | 2606984.4231 | 1128629.3575 | 2606986.6967 | 1128635.2074 | 2606989.5628 | 1128641.5804 | 2606994.2754 | 1128650.0455 | 2606999.406 | 1128656.8325 | 2607001.5995 | 1128659.5313
59 | 2606978.435 | 1128597.713 | 2606975.2217 | 1128598.5208 | 2606971.8534 | 1128600.0844 | 2606966.4338 | 1128603.5021 | 2606959.8149 | 1128604.7285
60 | 2606959.8149 | 1128604.7285 | 2606972.9129 | 1128609.9904 | 2606989.1677 | 1128609.9312 | 2607031.0368 | 1128603.667
61 | 2607053.2424 | 1128600.3447 | 2607031.0368 | 1128603.667
62 | 2607053.2424 | 1128600.3447 | 2607053.2591 | 1128612.6062 | 2607055.4669 | 1128621.9356 | 2607057.3025 | 1128626.7956 | 2607061.6062 | 1128632.9527
63 | 2607053.2424 | 1128600.3447 | 2607062.2539 | 1128603.0912
64 | 2607053.2424 | 1128600.3447 | 2607051.99 | 1128585.6938
65 | 2607074.8046 | 1128606.9165 | 2607062.2539 | 1128603.0912
66 | 2607051.99 | 1128585.6938 | 2607051.5116 | 1128580.0968
67 | 2607083.0451 | 1128609.4281 | 2607074.8046 | 1128606.9165
68 | 2607050.5407 | 1128568.7395 | 2607051.5116 | 1128580.0968
69 | 2607083.0451 | 1128609.4281 | 2607082.6784 | 1128600.1787 | 2607084.6929 | 1128596.8794 | 2607084.6929 | 1128596.8794
70 | 2607083.0451 | 1128609.4281 | 2607092.2081 | 1128613.1199
71 | 2607150.9557 | 1128634.3582 | 2607150.9621 | 1128634.475 | 2607151.4812 | 1128642.163
72 | 2607149.9061 | 1128615.2533 | 2607150.9557 | 1128634.3582
73 | 2607149.9061 | 1128615.2533 | 2607148.5065 | 1128612.1248
74 | 2607149.9061 | 1128615.2533 | 2607159.0567 | 1128622.9567
75 | 2607149.9061 | 1128615.2533 | 2607160.3573 | 1128607.7897
76 | 2607160.3573 | 1128607.7897 | 2607160.8313 | 1128607.4512 | 2607172.3791 | 1128600.9616 | 2607172.3791 | 1128600.9616
77 | 2607172.3791 | 1128600.9616 | 2607195.837 | 1128593.709
78 | 2607100.0091 | 1128589.1379 | 2607109.5262 | 1128598.5538
79 | 2607100.0091 | 1128589.1379 | 2607093.9257 | 1128591.8751
80 | 2607115.9329 | 1128613.6987 | 2607106.9016 | 1128616.4213
81 | 2607100.0074 | 1128616.2624 | 2607101.8332 | 1128616.998 | 2607105.4541 | 1128616.8577 | 2607106.9016 | 1128616.4213
82 | 2607100.0074 | 1128616.2624 | 2607092.2081 | 1128613.1199
83 | 2607093.9257 | 1128591.8751 | 2607089.7578 | 1128593.7504 | 2607084.6929 | 1128596.8794

## bus_geodata
| x | y | coords
0 | 2607189.0174 | 1128484.4728
1 | 2607186.044 | 1128487.6728
2 | 2607200.9727 | 1128465.9994
3 | 2607177.1269 | 1128497.2692
4 | 2607200.9784 | 1128465.9843
5 | 2607167.8729 | 1128506.962
6 | 2607203.5172 | 1128453.865
7 | 2607167.0482 | 1128507.8164
8 | 2607204.0244 | 1128425.2513
9 | 2607132.4861 | 1128506.5834
10 | 2607130.7365 | 1128505.0895
11 | 2607145.7744 | 1128518.7681
12 | 2607128.1822 | 1128502.9086
13 | 2607149.9265 | 1128525.5541
14 | 2607119.7317 | 1128495.6931
15 | 2607118.9321 | 1128529.4752
16 | 2607106.9983 | 1128517.3639
17 | 2607150.6405 | 1128532.1191
18 | 2607159.8478 | 1128515.2758
19 | 2607105.2414 | 1128515.0412
20 | 2607091.0208 | 1128487.3178
21 | 2607150.9768 | 1128535.2111
22 | 2607167.025 | 1128507.8404
23 | 2607149.2403 | 1128558.9139
24 | 2607143.272 | 1128557.1172
25 | 2607166.4756 | 1128563.9997
26 | 2607144.3012 | 1128579.4251
27 | 2607131.1583 | 1128553.4605
28 | 2607169.7935 | 1128564.9788
29 | 2607144.1232 | 1128591.2381
30 | 2607123.8623 | 1128571.5032
31 | 2607114.131 | 1128568.3775
32 | 2607120.4616 | 1128550.2316
33 | 2607178.3419 | 1128568.5015
34 | 2607144.5968 | 1128603.3857
35 | 2607090.5806 | 1128508.3889
36 | 2607158.14 | 1128402.3593
37 | 2607225.2685 | 1128396.2353
38 | 2607230.6172 | 1128400.9328
39 | 2607264.3876 | 1128339.2206
40 | 2607254.4704 | 1128443.4426
41 | 2607260.2128 | 1128332.1344
42 | 2607227.1882 | 1128326.7001
43 | 2607326.0529 | 1128377.6235
44 | 2607076.5118 | 1128501.7805
45 | 2607106.1427 | 1128545.9097
46 | 2607100.5948 | 1128575.6764
47 | 2607099.5809 | 1128578.4845
48 | 2606994.5836 | 1128697.0156
49 | 2607037.8379 | 1128698.0745
50 | 2607006.4163 | 1128743.3952
51 | 2607017.4011 | 1128677.3083
52 | 2607040.8763 | 1128701.2596
53 | 2607012.9608 | 1128749.5484
54 | 2607018.2291 | 1128754.5017
55 | 2607001.5995 | 1128659.5313
56 | 2606978.435 | 1128597.713
57 | 2607031.0368 | 1128603.667
58 | 2606959.8149 | 1128604.7285
59 | 2607053.2424 | 1128600.3447
60 | 2607061.6062 | 1128632.9527
61 | 2607062.2539 | 1128603.0912
62 | 2607051.99 | 1128585.6938
63 | 2607074.8046 | 1128606.9165
64 | 2607051.5116 | 1128580.0968
65 | 2607083.0451 | 1128609.4281
66 | 2607050.5407 | 1128568.7395
67 | 2607150.9557 | 1128634.3582
68 | 2607151.4812 | 1128642.163
69 | 2607149.9061 | 1128615.2533
70 | 2607148.5065 | 1128612.1248
71 | 2607159.0567 | 1128622.9567
72 | 2607160.3573 | 1128607.7897
73 | 2607172.3791 | 1128600.9616
74 | 2607195.837 | 1128593.709
75 | 2607109.5262 | 1128598.5538
76 | 2607100.0091 | 1128589.1379
77 | 2607115.9329 | 1128613.6987
78 | 2607106.9016 | 1128616.4213
79 | 2607100.0074 | 1128616.2624
80 | 2607092.2081 | 1128613.1199
81 | 2607093.9257 | 1128591.8751
82 | 2607084.6929 | 1128596.8794
83 | 2607185.1641 | 1128572.0916
84 | 2607314.2228 | 1128416.7498
85 | 2607114.131 | 1128568.3775

## line_std_types
| c_nf_per_km | r_ohm_per_km | x_ohm_per_km | max_i_ka | type | q_mm2 | alpha | voltage_rating
NAYY 4x50 SE | 210 | 0.642 | 0.083 | 0.142 | cs | 50 | 0.00403 | LV
NAYY 4x120 SE | 264 | 0.225 | 0.08 | 0.242 | cs | 120 | 0.00403 | LV
NAYY 4x150 SE | 261 | 0.208 | 0.08 | 0.27 | cs | 150 | 0.00403 | LV
NA2XS2Y 1x95 RM/25 12/20 kV | 216 | 0.313 | 0.132 | 0.252 | cs | 95 | 0.00403 | MV
NA2XS2Y 1x185 RM/25 12/20 kV | 273 | 0.161 | 0.117 | 0.362 | cs | 185 | 0.00403 | MV
NA2XS2Y 1x240 RM/25 12/20 kV | 304 | 0.122 | 0.112 | 0.421 | cs | 240 | 0.00403 | MV
NA2XS2Y 1x95 RM/25 6/10 kV | 315 | 0.313 | 0.123 | 0.249 | cs | 95 | 0.00403 | MV
NA2XS2Y 1x185 RM/25 6/10 kV | 406 | 0.161 | 0.11 | 0.358 | cs | 185 | 0.00403 | MV
NA2XS2Y 1x240 RM/25 6/10 kV | 456 | 0.122 | 0.105 | 0.416 | cs | 240 | 0.00403 | MV
NA2XS2Y 1x150 RM/25 12/20 kV | 250 | 0.206 | 0.116 | 0.319 | cs | 150 | 0.00403 | MV
NA2XS2Y 1x120 RM/25 12/20 kV | 230 | 0.253 | 0.119 | 0.283 | cs | 120 | 0.00403 | MV
NA2XS2Y 1x70 RM/25 12/20 kV | 190 | 0.443 | 0.132 | 0.22 | cs | 70 | 0.00403 | MV
NA2XS2Y 1x150 RM/25 6/10 kV | 360 | 0.206 | 0.11 | 0.315 | cs | 150 | 0.00403 | MV
NA2XS2Y 1x120 RM/25 6/10 kV | 340 | 0.253 | 0.113 | 0.28 | cs | 120 | 0.00403 | MV
NA2XS2Y 1x70 RM/25 6/10 kV | 280 | 0.443 | 0.123 | 0.217 | cs | 70 | 0.00403 | MV
N2XS(FL)2Y 1x120 RM/35 64/110 kV | 112 | 0.153 | 0.166 | 0.366 | cs | 120 | 0.00393 | HV
N2XS(FL)2Y 1x185 RM/35 64/110 kV | 125 | 0.099 | 0.156 | 0.457 | cs | 185 | 0.00393 | HV
N2XS(FL)2Y 1x240 RM/35 64/110 kV | 135 | 0.075 | 0.149 | 0.526 | cs | 240 | 0.00393 | HV
N2XS(FL)2Y 1x300 RM/35 64/110 kV | 144 | 0.06 | 0.144 | 0.588 | cs | 300 | 0.00393 | HV
15-AL1/3-ST1A 0.4 | 11 | 1.8769 | 0.35 | 0.105 | ol | 16 | 0.00403 | LV
24-AL1/4-ST1A 0.4 | 11.25 | 1.2012 | 0.335 | 0.14 | ol | 24 | 0.00403 | LV
48-AL1/8-ST1A 0.4 | 12.2 | 0.5939 | 0.3 | 0.21 | ol | 48 | 0.00403 | LV
94-AL1/15-ST1A 0.4 | 13.2 | 0.306 | 0.29 | 0.35 | ol | 94 | 0.00403 | LV
34-AL1/6-ST1A 10.0 | 9.7 | 0.8342 | 0.36 | 0.17 | ol | 34 | 0.00403 | MV
48-AL1/8-ST1A 10.0 | 10.1 | 0.5939 | 0.35 | 0.21 | ol | 48 | 0.00403 | MV
70-AL1/11-ST1A 10.0 | 10.4 | 0.4132 | 0.339 | 0.29 | ol | 70 | 0.00403 | MV
94-AL1/15-ST1A 10.0 | 10.75 | 0.306 | 0.33 | 0.35 | ol | 94 | 0.00403 | MV
122-AL1/20-ST1A 10.0 | 11.1 | 0.2376 | 0.323 | 0.41 | ol | 122 | 0.00403 | MV
149-AL1/24-ST1A 10.0 | 11.25 | 0.194 | 0.315 | 0.47 | ol | 149 | 0.00403 | MV
34-AL1/6-ST1A 20.0 | 9.15 | 0.8342 | 0.382 | 0.17 | ol | 34 | 0.00403 | MV
48-AL1/8-ST1A 20.0 | 9.5 | 0.5939 | 0.372 | 0.21 | ol | 48 | 0.00403 | MV
70-AL1/11-ST1A 20.0 | 9.7 | 0.4132 | 0.36 | 0.29 | ol | 70 | 0.00403 | MV
94-AL1/15-ST1A 20.0 | 10 | 0.306 | 0.35 | 0.35 | ol | 94 | 0.00403 | MV
122-AL1/20-ST1A 20.0 | 10.3 | 0.2376 | 0.344 | 0.41 | ol | 122 | 0.00403 | MV
149-AL1/24-ST1A 20.0 | 10.5 | 0.194 | 0.337 | 0.47 | ol | 149 | 0.00403 | MV
184-AL1/30-ST1A 20.0 | 10.75 | 0.1571 | 0.33 | 0.535 | ol | 184 | 0.00403 | MV
243-AL1/39-ST1A 20.0 | 11 | 0.1188 | 0.32 | 0.645 | ol | 243 | 0.00403 | MV
48-AL1/8-ST1A 110.0 | 8 | 0.5939 | 0.46 | 0.21 | ol | 48 | 0.00403 | HV
70-AL1/11-ST1A 110.0 | 8.4 | 0.4132 | 0.45 | 0.29 | ol | 70 | 0.00403 | HV
94-AL1/15-ST1A 110.0 | 8.65 | 0.306 | 0.44 | 0.35 | ol | 94 | 0.00403 | HV
122-AL1/20-ST1A 110.0 | 8.5 | 0.2376 | 0.43 | 0.41 | ol | 122 | 0.00403 | HV
149-AL1/24-ST1A 110.0 | 8.75 | 0.194 | 0.41 | 0.47 | ol | 149 | 0.00403 | HV
184-AL1/30-ST1A 110.0 | 8.8 | 0.1571 | 0.4 | 0.535 | ol | 184 | 0.00403 | HV
243-AL1/39-ST1A 110.0 | 9 | 0.1188 | 0.39 | 0.645 | ol | 243 | 0.00403 | HV
305-AL1/39-ST1A 110.0 | 9.2 | 0.0949 | 0.38 | 0.74 | ol | 305 | 0.00403 | HV
490-AL1/64-ST1A 110.0 | 9.75 | 0.059 | 0.37 | 0.96 | ol | 490 | 0.00403 | HV
679-AL1/86-ST1A 110.0 | 9.95 | 0.042 | 0.36 | 1.15 | ol | 679 | 0.00403 | HV
490-AL1/64-ST1A 220.0 | 10 | 0.059 | 0.285 | 0.96 | ol | 490 | 0.00403 | HV
679-AL1/86-ST1A 220.0 | 11.7 | 0.042 | 0.275 | 1.15 | ol | 679 | 0.00403 | HV
490-AL1/64-ST1A 380.0 | 11 | 0.059 | 0.253 | 0.96 | ol | 490 | 0.00403 | HV
679-AL1/86-ST1A 380.0 | 14.6 | 0.042 | 0.25 | 1.15 | ol | 679 | 0.00403 | HV

## trafo_std_types
| i0_percent | pfe_kw | vkr_percent | sn_mva | vn_lv_kv | vn_hv_kv | vk_percent | shift_degree | vector_group | tap_side | tap_neutral | tap_min | tap_max | tap_step_degree | tap_step_percent | tap_phase_shifter
160 MVA 380/110 kV | 0.06 | 60 | 0.25 | 160 | 110 | 380 | 12.2 | 0 | Yy0 | hv | 0 | -9 | 9 | 0 | 1.5 | FALSE
100 MVA 220/110 kV | 0.06 | 55 | 0.26 | 100 | 110 | 220 | 12 | 0 | Yy0 | hv | 0 | -9 | 9 | 0 | 1.5 | FALSE
63 MVA 110/20 kV | 0.04 | 22 | 0.32 | 63 | 20 | 110 | 18 | 150 | YNd5 | hv | 0 | -9 | 9 | 0 | 1.5 | FALSE
40 MVA 110/20 kV | 0.05 | 18 | 0.34 | 40 | 20 | 110 | 16.2 | 150 | YNd5 | hv | 0 | -9 | 9 | 0 | 1.5 | FALSE
25 MVA 110/20 kV | 0.07 | 14 | 0.41 | 25 | 20 | 110 | 12 | 150 | YNd5 | hv | 0 | -9 | 9 | 0 | 1.5 | FALSE
63 MVA 110/10 kV | 0.04 | 22 | 0.32 | 63 | 10 | 110 | 18 | 150 | YNd5 | hv | 0 | -9 | 9 | 0 | 1.5 | FALSE
40 MVA 110/10 kV | 0.05 | 18 | 0.34 | 40 | 10 | 110 | 16.2 | 150 | YNd5 | hv | 0 | -9 | 9 | 0 | 1.5 | FALSE
25 MVA 110/10 kV | 0.07 | 14 | 0.41 | 25 | 10 | 110 | 12 | 150 | YNd5 | hv | 0 | -9 | 9 | 0 | 1.5 | FALSE
0.25 MVA 20/0.4 kV | 0.32 | 0.8 | 1.44 | 0.25 | 0.4 | 20 | 6 | 150 | Yzn5 | hv | 0 | -2 | 2 | 0 | 2.5 | FALSE
0.4 MVA 20/0.4 kV | 0.3375 | 1.35 | 1.425 | 0.4 | 0.4 | 20 | 6 | 150 | Dyn5 | hv | 0 | -2 | 2 | 0 | 2.5 | FALSE
0.63 MVA 20/0.4 kV | 0.2619 | 1.65 | 1.206 | 0.63 | 0.4 | 20 | 6 | 150 | Dyn5 | hv | 0 | -2 | 2 | 0 | 2.5 | FALSE
0.25 MVA 10/0.4 kV | 0.24 | 0.6 | 1.2 | 0.25 | 0.4 | 10 | 4 | 150 | Dyn5 | hv | 0 | -2 | 2 | 0 | 2.5 | FALSE
0.4 MVA 10/0.4 kV | 0.2375 | 0.95 | 1.325 | 0.4 | 0.4 | 10 | 4 | 150 | Dyn5 | hv | 0 | -2 | 2 | 0 | 2.5 | FALSE
0.63 MVA 10/0.4 kV | 0.1873 | 1.18 | 1.0794 | 0.63 | 0.4 | 10 | 4 | 150 | Dyn5 | hv | 0 | -2 | 2 | 0 | 2.5 | FALSE

## trafo3w_std_types
| sn_hv_mva | sn_mv_mva | sn_lv_mva | vn_hv_kv | vn_mv_kv | vn_lv_kv | vk_hv_percent | vk_mv_percent | vk_lv_percent | vkr_hv_percent | vkr_mv_percent | vkr_lv_percent | pfe_kw | i0_percent | shift_mv_degree | shift_lv_degree | vector_group | tap_side | tap_neutral | tap_min | tap_max | tap_step_percent
63/25/38 MVA 110/20/10 kV | 63 | 25 | 38 | 110 | 20 | 10 | 10.4 | 10.4 | 10.4 | 0.28 | 0.32 | 0.35 | 35 | 0.89 | 0 | 0 | YN0yn0yn0 | hv | 0 | -10 | 10 | 1.2
63/25/38 MVA 110/10/10 kV | 63 | 25 | 38 | 110 | 10 | 10 | 10.4 | 10.4 | 10.4 | 0.28 | 0.32 | 0.35 | 35 | 0.89 | 0 | 0 | YN0yn0yn0 | hv | 0 | -10 | 10 | 1.2

## fuse_std_types
| fuse_type | i_rated_a | t_avg | t_min | t_total | x_avg | x_min | x_total
HV 100A | HV 100A | 100 | 0 | [10.0, 3.64, 0.854, 0.281, 0.1, 0.0531, 0.022, 0.01] | [10.0, 4.267, 1.21, 0.403, 0.1, 0.058, 0.022, 0.01] | 0 | [300.0, 350.0, 450.0, 550.0, 700.0, 850.0, 1200.0, 1752.0] | [600.0, 700.0, 900.0, 1150.0, 1665.0, 2000.0, 3000.0, 4313.0]
HV 10A | HV 10A | 10 | 0 | [10.0, 1675.0, 0.344, 0.156, 0.1, 0.0417, 0.0171, 0.01] | [10.0, 1.3, 0.3, 0.155, 0.1, 0.0555, 0.023, 0.01] | 0 | [30.0, 32.0, 35.0, 37.0, 39.0, 50.0, 70.0, 88.0] | [60.0, 70.0, 80.0, 87.0, 94.0, 110.0, 150.0, 216.0]
HV 125A | HV 125A | 125 | 0 | [10.0, 1.82, 0.344, 0.1, 0.0467, 0.0269, 0.01] | [10.0, 2.478, 0.426, 0.1, 0.0427, 0.0211, 0.01] | 0 | [375.0, 500.0, 700.0, 925.0, 1200.0, 1500.0, 2341.0] | [750.0, 1000.0, 1500.0, 2200.0, 3000.0, 4000.0, 5765.0]
HV 160A | HV 160A | 160 | 0 | [10.0, 4.15, 1.03, 0.198, 0.1, 0.051, 0.0172, 0.01] | [10.0, 2.3, 0.734, 0.274, 0.1, 0.046, 0.0177, 0.01] | 0 | [480.0, 550.0, 700.0, 1000.0, 1260.0, 1600.0, 2500.0, 3227.0] | [960.0, 1300.0, 1700.0, 2200.0, 2996.0, 4000.0, 6000.0, 7946.0]
HV 16A | HV 16A | 16 | 0 | [10.0, 0.352, 0.164, 0.1, 0.0649, 0.0342, 0.01] | [10.0, 2.34, 0.722, 0.181, 0.1, 0.055, 0.0296, 0.01] | 0 | [48.0, 60.0, 65.0, 71.0, 80.0, 100.0, 162.0] | [96.0, 110.0, 125.0, 150.0, 168.0, 200.0, 250.0, 398.0]
HV 200A | HV 200A | 200 | 0 | [10.0, 4.267, 1.21, 0.403, 0.1, 0.058, 0.022, 0.01] | [10.0, 3.73, 1.654, 0.328, 0.1, 0.0531, 0.019, 0.01] | 0 | [600.0, 700.0, 900.0, 1150.0, 1665.0, 2000.0, 3000.0, 4313.0] | [1200.0, 1500.0, 1800.0, 2700.0, 3960.0, 5000.0, 7500.0, 10620.0]
HV 20A | HV 20A | 20 | 0 | [10.0, 1.3, 0.3, 0.155, 0.1, 0.0555, 0.023, 0.01] | [10.0, 1.3, 0.161, 0.1, 0.0611, 0.0399, 0.0141, 0.01] | 0 | [60.0, 70.0, 80.0, 87.0, 94.0, 110.0, 150.0, 216.0] | [120.0, 150.0, 200.0, 223.0, 260.0, 300.0, 450.0, 532.0]
HV 25A | HV 25A | 25 | 0 | [10.0, 2.512, 0.833, 0.299, 0.1, 0.0372, 0.0223, 0.01] | [10.0, 3.125, 0.597, 0.198, 0.1, 0.0378, 0.022, 0.01] | 0 | [75.0, 82.0, 90.0, 100.0, 124.0, 170.0, 200.0, 289.0] | [150.0, 170.0, 210.0, 250.0, 294.0, 400.0, 500.0, 711.0]
HV 31.5A | HV 31.5A | 31.5 | 0 | [10.0, 2.34, 0.722, 0.181, 0.1, 0.055, 0.0296, 0.01] | [10.0, 2.84, 0.368, 0.164, 0.1, 0.0621, 0.0378, 0.0195, 0.01] | 0 | [95.0, 110.0, 125.0, 150.0, 165.0, 200.0, 250.0, 390.0] | [189.0, 220.0, 300.0, 350.0, 393.0, 450.0, 530.0, 700.0, 960.0]
HV 40A | HV 40A | 40 | 0 | [10.0, 1.3, 0.161, 0.1, 0.0611, 0.0399, 0.0141, 0.01] | [10.0, 2.05, 0.369, 0.198, 0.1, 0.051, 0.0298, 0.01] | 0 | [120.0, 150.0, 200.0, 223.0, 260.0, 300.0, 450.0, 532.0] | [240.0, 300.0, 400.0, 450.0, 530.0, 650.0, 800.0, 1311.0]
HV 50A | HV 50A | 50 | 0 | [10.0, 3.215, 0.597, 0.198, 0.1, 0.0378, 0.022, 0.01] | [10.0, 3.64, 0.854, 0.281, 0.1, 0.0531, 0.022, 0.01] | 0 | [150.0, 170.0, 210.0, 250.0, 294.0, 400.0, 500.0, 711.0] | [300.0, 350.0, 450.0, 550.0, 700.0, 850.0, 1200.0, 1752.0]
HV 6.3A | HV 6.3A | 6.3 | 0 | [10.0, 1.39, 0.344, 0.168, 0.1, 0.056, 0.0263, 0.01] | [10.0, 1.711, 0.516, 0.198, 0.1, 0.0634, 0.0303, 0.01] | 0 | [19.0, 19.5, 20.4, 20.8, 22.0, 25.0, 32.0, 48.0] | [38.0, 40.0, 43.0, 48.0, 53.0, 60.0, 75.0, 118.0]
HV 63A | HV 63A | 63 | 0 | [10.0, 2.84, 0.368, 0.164, 0.1, 0.0621, 0.0378, 0.0195, 0.01] | [10.0, 1.82, 0.344, 0.1, 0.0467, 0.0269, 0.01] | 0 | [189.0, 220.0, 300.0, 350.0, 393.0, 450.0, 530.0, 700.0, 961.0] | [378.0, 500.0, 700.0, 934.0, 1200.0, 1500.0, 2366.0]
HV 80A | HV 80A | 80 | 0 | [10.0, 2.05, 0.369, 0.198, 0.1, 0.051, 0.0298, 0.01] | [10.0, 4.15, 1.03, 0.198, 0.1, 0.051, 0.0172, 0.01] | 0 | [240.0, 300.0, 400.0, 450.0, 530.0, 650.0, 800.0, 1311.0] | [480.0, 550.0, 700.0, 1000.0, 1260.0, 1600.0, 2500.0, 3227.0]
Siemens NH-1-100 | Siemens NH-1-100 | 100 | [5400.0, 2000.0, 400.0, 20.0, 1.0, 0.2, 0.012, 0.004] | 0 | 0 | [150.0, 190.0, 250.0, 430.0, 900.0, 1250.0, 2700.0, 3600.0] | 0 | 0
Siemens NH-1-125 | Siemens NH-1-125 | 125 | [4800.0, 120.0, 7.0, 0.1, 0.004] | 0 | 0 | [180.0, 400.0, 740.0, 2000.0, 4250.0] | 0 | 0
Siemens NH-1-16 | Siemens NH-1-16 | 16 | [4000.0, 400.0, 2.0, 0.1, 0.04, 0.01] | 0 | 0 | [26.0, 35.0, 75.0, 150.0, 200.0, 300.0] | 0 | 0
Siemens NH-1-160 | Siemens NH-1-160 | 160 | [4800.0, 120.0, 7.0, 0.1, 0.004] | 0 | 0 | [210.0, 500.0, 900.0, 2300.0, 5000.0] | 0 | 0
Siemens NH-1-25 | Siemens NH-1-25 | 25 | [4000.0, 1000.0, 10.0, 0.2, 0.02, 0.01] | 0 | 0 | [40.0, 50.0, 100.0, 210.0, 400.0, 500.0] | 0 | 0
Siemens NH-1-50 | Siemens NH-1-50 | 50 | [4000.0, 40.0, 4.0, 1.0, 0.02, 0.01] | 0 | 0 | [86.0, 200.0, 300.0, 400.0, 1000.0, 1280.0] | 0 | 0
Siemens NH-1-63 | Siemens NH-1-63 | 63 | [4000.0, 100.0, 10.0, 2.0, 0.04, 0.01] | 0 | 0 | [100.0, 200.0, 300.0, 400.0, 1000.0, 1500.0] | 0 | 0
Siemens NH-1-80 | Siemens NH-1-80 | 80 | [4800.0, 120.0, 7.0, 0.1, 0.01] | 0 | 0 | [150.58, 250.0, 450.0, 1150.0, 2470.0] | 0 | 0
Siemens NH-2-1000 | Siemens NH-2-1000 | 1000 | [4800.0, 120.0, 7.0, 0.1, 0.004] | 0 | 0 | [1900.0, 3500.0, 8400.0, 24000.0, 52000.0] | 0 | 0
Siemens NH-2-200 | Siemens NH-2-200 | 200 | [4800.0, 120.0, 7.0, 0.1, 0.004] | 0 | 0 | [280.0, 650.0, 1200.0, 3000.0, 7000.0] | 0 | 0
Siemens NH-2-224 | Siemens NH-2-224 | 224 | [4800.0, 120.0, 7.0, 0.2, 0.04, 0.004] | 0 | 0 | [400.0, 750.0, 1453.0, 3025.0, 4315.0, 7600.0] | 0 | 0
Siemens NH-2-250 | Siemens NH-2-250 | 250 | [4800.0, 120.0, 7.0, 0.1, 0.004] | 0 | 0 | [450.0, 800.0, 1650.0, 4000.0, 8500.0] | 0 | 0
Siemens NH-2-315 | Siemens NH-2-315 | 315 | [4800.0, 120.0, 7.0, 0.1, 0.004] | 0 | 0 | [550.0, 920.0, 1900.0, 5000.0, 11000.0] | 0 | 0
Siemens NH-2-355 | Siemens NH-2-355 | 355 | [4800.0, 120.0, 6.0, 0.1, 0.004] | 0 | 0 | [650.0, 1116.27, 2350.0, 5840.0, 12790.0] | 0 | 0
Siemens NH-2-400 | Siemens NH-2-400 | 400 | [4800.0, 120.0, 7.0, 0.1, 0.004] | 0 | 0 | [720.0, 1350.0, 2800.0, 6500.0, 15000.0] | 0 | 0
Siemens NH-2-425 | Siemens NH-2-425 | 425 | [4800.0, 120.0, 7.0, 0.1, 0.004] | 0 | 0 | [850.0, 1500.0, 3050.0, 7500.0, 16500.0] | 0 | 0
Siemens NH-2-630 | Siemens NH-2-630 | 630 | [4800.0, 120.0, 7.0, 0.1, 0.004] | 0 | 0 | [1200.0, 2000.0, 4800.0, 12000.0, 26000.0] | 0 | 0

## dtypes
| element | column | dtype
0 | bus | name | object
1 | bus | vn_kv | float64
2 | bus | type | object
3 | bus | zone | object
4 | bus | in_service | bool
5 | load | name | object
6 | load | bus | uint32
7 | load | p_mw | float64
8 | load | q_mvar | float64
9 | load | const_z_percent | float64
10 | load | const_i_percent | float64
11 | load | sn_mva | float64
12 | load | scaling | float64
13 | load | in_service | bool
14 | load | type | object
15 | ext_grid | name | object
16 | ext_grid | bus | uint32
17 | ext_grid | vm_pu | float64
18 | ext_grid | va_degree | float64
19 | ext_grid | slack_weight | float64
20 | ext_grid | in_service | bool
21 | line | name | object
22 | line | std_type | object
23 | line | from_bus | uint32
24 | line | to_bus | uint32
25 | line | length_km | float64
26 | line | r_ohm_per_km | float64
27 | line | x_ohm_per_km | float64
28 | line | c_nf_per_km | float64
29 | line | g_us_per_km | float64
30 | line | max_i_ka | float64
31 | line | df | float64
32 | line | parallel | uint32
33 | line | type | object
34 | line | in_service | bool
35 | trafo | name | object
36 | trafo | std_type | object
37 | trafo | hv_bus | uint32
38 | trafo | lv_bus | uint32
39 | trafo | sn_mva | float64
40 | trafo | vn_hv_kv | float64
41 | trafo | vn_lv_kv | float64
42 | trafo | vk_percent | float64
43 | trafo | vkr_percent | float64
44 | trafo | pfe_kw | float64
45 | trafo | i0_percent | float64
46 | trafo | shift_degree | float64
47 | trafo | tap_side | object
48 | trafo | tap_neutral | int32
49 | trafo | tap_min | int32
50 | trafo | tap_max | int32
51 | trafo | tap_step_percent | float64
52 | trafo | tap_step_degree | float64
53 | trafo | tap_pos | int32
54 | trafo | tap_phase_shifter | bool
55 | trafo | parallel | uint32
56 | trafo | df | float64
57 | trafo | in_service | bool
58 | line_geodata | coords | object
59 | bus_geodata | x | float64
60 | bus_geodata | y | float64
61 | bus_geodata | coords | object

## parameters
| version | format_version | converged | OPF_converged | name | f_hz | sn_mva
0 | 2.14.6 | 2.14.0 | FALSE | FALSE |  | 50 | 1