## bus
| name | vn_kv | type | zone | in_service
0 | bus_LV_6263-14_0_6_node_0 | 0.4 | n |  | TRUE
1 | bus_LV_6263-14_0_6_node_1 | 0.4 | n |  | TRUE
2 | bus_LV_6263-14_0_6_node_2 | 0.4 | n |  | TRUE
3 | bus_LV_6263-14_0_6_node_4 | 0.4 | n |  | TRUE
4 | bus_LV_6263-14_0_6_node_3 | 0.4 | n |  | TRUE
5 | bus_LV_6263-14_0_6_node_24 | 0.4 | n |  | TRUE
6 | bus_LV_6263-14_0_6_node_5 | 0.4 | n |  | TRUE
7 | bus_LV_6263-14_0_6_node_26 | 0.4 | n |  | TRUE
8 | bus_LV_6263-14_0_6_node_25 | 0.4 | n |  | TRUE
9 | bus_LV_6263-14_0_6_node_27 | 0.4 | n |  | TRUE
10 | bus_LV_6263-14_0_6_node_28 | 0.4 | n |  | TRUE
11 | bus_LV_6263-14_0_6_node_39 | 0.4 | n |  | TRUE
12 | bus_LV_6263-14_0_6_node_6 | 0.4 | n |  | TRUE
13 | bus_LV_6263-14_0_6_node_7 | 0.4 | n |  | TRUE
14 | bus_LV_6263-14_0_6_node_8 | 0.4 | n |  | TRUE
15 | bus_LV_6263-14_0_6_node_9 | 0.4 | n |  | TRUE
16 | bus_LV_6263-14_0_6_node_10 | 0.4 | n |  | TRUE
17 | bus_LV_6263-14_0_6_node_11 | 0.4 | n |  | TRUE
18 | bus_LV_6263-14_0_6_node_12 | 0.4 | n |  | TRUE
19 | bus_LV_6263-14_0_6_node_13 | 0.4 | n |  | TRUE
20 | bus_LV_6263-14_0_6_node_14 | 0.4 | n |  | TRUE
21 | bus_LV_6263-14_0_6_node_15 | 0.4 | n |  | TRUE
22 | bus_LV_6263-14_0_6_node_19 | 0.4 | n |  | TRUE
23 | bus_LV_6263-14_0_6_node_17 | 0.4 | n |  | TRUE
24 | bus_LV_6263-14_0_6_node_16 | 0.4 | n |  | TRUE
25 | bus_LV_6263-14_0_6_node_18 | 0.4 | n |  | TRUE
26 | bus_LV_6263-14_0_6_node_20 | 0.4 | n |  | TRUE
27 | bus_LV_6263-14_0_6_node_21 | 0.4 | n |  | TRUE
28 | bus_LV_6263-14_0_6_node_22 | 0.4 | n |  | TRUE
29 | bus_LV_6263-14_0_6_node_23 | 0.4 | n |  | TRUE
30 | bus_LV_6263-14_0_6_node_33 | 0.4 | n |  | TRUE
31 | bus_LV_6263-14_0_6_node_35 | 0.4 | n |  | TRUE
32 | bus_LV_6263-14_0_6_node_31 | 0.4 | n |  | TRUE
33 | bus_LV_6263-14_0_6_node_29 | 0.4 | n |  | TRUE
34 | bus_LV_6263-14_0_6_node_30 | 0.4 | n |  | TRUE
35 | bus_LV_6263-14_0_6_node_32 | 0.4 | n |  | TRUE
36 | bus_LV_6263-14_0_6_node_34 | 0.4 | n |  | TRUE
37 | bus_LV_6263-14_0_6_node_51 | 0.4 | n |  | TRUE
38 | bus_LV_6263-14_0_6_node_36 | 0.4 | n |  | TRUE
39 | bus_LV_6263-14_0_6_node_50 | 0.4 | n |  | TRUE
40 | bus_LV_6263-14_0_6_node_37 | 0.4 | n |  | TRUE
41 | bus_LV_6263-14_0_6_node_38 | 0.4 | n |  | TRUE
42 | bus_LV_6263-14_0_6_node_62 | 0.4 | n |  | TRUE
43 | bus_LV_6263-14_0_6_node_64 | 0.4 | n |  | TRUE
44 | bus_LV_6263-14_0_6_node_63 | 0.4 | n |  | TRUE
45 | bus_LV_6263-14_0_6_node_65 | 0.4 | n |  | TRUE
46 | bus_LV_6263-14_0_6_node_66 | 0.4 | n |  | TRUE
47 | bus_LV_6263-14_0_6_node_40 | 0.4 | n |  | TRUE
48 | bus_LV_6263-14_0_6_node_41 | 0.4 | n |  | TRUE
49 | bus_LV_6263-14_0_6_node_42 | 0.4 | n |  | TRUE
50 | bus_LV_6263-14_0_6_node_57 | 0.4 | n |  | TRUE
51 | bus_LV_6263-14_0_6_node_56 | 0.4 | n |  | TRUE
52 | bus_LV_6263-14_0_6_node_43 | 0.4 | n |  | TRUE
53 | bus_LV_6263-14_0_6_node_44 | 0.4 | n |  | TRUE
54 | bus_LV_6263-14_0_6_node_45 | 0.4 | n |  | TRUE
55 | bus_LV_6263-14_0_6_node_46 | 0.4 | n |  | TRUE
56 | bus_LV_6263-14_0_6_node_47 | 0.4 | n |  | TRUE
57 | bus_LV_6263-14_0_6_node_48 | 0.4 | n |  | TRUE
58 | bus_LV_6263-14_0_6_node_52 | 0.4 | n |  | TRUE
59 | bus_LV_6263-14_0_6_node_49 | 0.4 | n |  | TRUE
60 | bus_LV_6263-14_0_6_node_53 | 0.4 | n |  | TRUE
61 | bus_LV_6263-14_0_6_node_54 | 0.4 | n |  | TRUE
62 | bus_LV_6263-14_0_6_node_55 | 0.4 | n |  | TRUE
63 | bus_LV_6263-14_0_6_node_58 | 0.4 | n |  | TRUE
64 | bus_LV_6263-14_0_6_node_59 | 0.4 | n |  | TRUE
65 | bus_LV_6263-14_0_6_node_60 | 0.4 | n |  | TRUE
66 | bus_LV_6263-14_0_6_node_61 | 0.4 | n |  | TRUE
67 | bus_LV_6263-14_0_6_node_75 | 0.4 | n |  | TRUE
68 | bus_LV_6263-14_0_6_node_76 | 0.4 | n |  | TRUE
69 | bus_LV_6263-14_0_6_node_77 | 0.4 | n |  | TRUE
70 | bus_LV_6263-14_0_6_node_67 | 0.4 | n |  | TRUE
71 | bus_LV_6263-14_0_6_node_69 | 0.4 | n |  | TRUE
72 | bus_LV_6263-14_0_6_node_68 | 0.4 | n |  | TRUE
73 | bus_LV_6263-14_0_6_node_70 | 0.4 | n |  | TRUE
74 | bus_LV_6263-14_0_6_node_73 | 0.4 | n |  | TRUE
75 | bus_LV_6263-14_0_6_node_74 | 0.4 | n |  | TRUE
76 | bus_LV_6263-14_0_6_node_71 | 0.4 | n |  | TRUE
77 | bus_LV_6263-14_0_6_node_72 | 0.4 | n |  | TRUE
78 | bus_LV_6263-14_0_6_node_81 | 0.4 | n |  | TRUE
79 | bus_LV_6263-14_0_6_node_78 | 0.4 | n |  | TRUE
80 | bus_LV_6263-14_0_6_node_82 | 0.4 | n |  | TRUE
81 | bus_LV_6263-14_0_6_node_79 | 0.4 | n |  | TRUE
82 | bus_LV_6263-14_0_6_node_83 | 0.4 | n |  | TRUE
83 | bus_LV_6263-14_0_6_node_80 | 0.4 | n |  | TRUE
84 | bus_LV_6263-14_0_6_node_84 | 0.4 | n |  | TRUE
85 | bus_MV_96_0_node_47 | 20 | n |  | TRUE

## load
| name | bus | p_mw | q_mvar | const_z_percent | const_i_percent | sn_mva | scaling | in_service | type
0 | LV_6263-14_0_6_load_0 | 0 | 0.0049528 | 0.0012413 | 0 | 0 |  | 1 | TRUE | wye
1 | LV_6263-14_0_6_load_1 | 1 | 0.0085346 | 0.002139 | 0 | 0 |  | 1 | TRUE | wye
2 | LV_6263-14_0_6_load_2 | 2 | 0.009027 | 0.0022624 | 0 | 0 |  | 1 | TRUE | wye
3 | LV_6263-14_0_6_load_4 | 3 | 0.0084894 | 0.0021276 | 0 | 0 |  | 1 | TRUE | wye
4 | LV_6263-14_0_6_load_3 | 4 | 0.0065193 | 0.0016339 | 0 | 0 |  | 1 | TRUE | wye
5 | LV_6263-14_0_6_load_24 | 5 | 0.0087984 | 0.0022051 | 0 | 0 |  | 1 | TRUE | wye
6 | LV_6263-14_0_6_load_5 | 6 | 0.0072988 | 0.0018293 | 0 | 0 |  | 1 | TRUE | wye
7 | LV_6263-14_0_6_load_26 | 7 | 0.0061763 | 0.0015479 | 0 | 0 |  | 1 | TRUE | wye
8 | LV_6263-14_0_6_load_25 | 8 | 0.0078441 | 0.0019659 | 0 | 0 |  | 1 | TRUE | wye
9 | LV_6263-14_0_6_load_27 | 9 | 0.0080235 | 0.0020109 | 0 | 0 |  | 1 | TRUE | wye
10 | LV_6263-14_0_6_load_28 | 10 | 0.0080678 | 0.002022 | 0 | 0 |  | 1 | TRUE | wye
11 | LV_6263-14_0_6_load_39 | 11 | 0.015114 | 0.003788 | 0 | 0 |  | 1 | TRUE | wye
12 | LV_6263-14_0_6_load_6 | 12 | 0.0063829 | 0.0015997 | 0 | 0 |  | 1 | TRUE | wye
13 | LV_6263-14_0_6_load_7 | 13 | 0.010193 | 0.0025546 | 0 | 0 |  | 1 | TRUE | wye
14 | LV_6263-14_0_6_load_8 | 14 | 0.0039425 | 0.00098808 | 0 | 0 |  | 1 | TRUE | wye
15 | LV_6263-14_0_6_load_9 | 15 | 0.0065553 | 0.0016429 | 0 | 0 |  | 1 | TRUE | wye
16 | LV_6263-14_0_6_load_10 | 16 | 0.0036768 | 0.00092149 | 0 | 0 |  | 1 | TRUE | wye
17 | LV_6263-14_0_6_load_11 | 17 | 0.0061753 | 0.0015477 | 0 | 0 |  | 1 | TRUE | wye
18 | LV_6263-14_0_6_load_12 | 18 | 0.003629 | 0.00090951 | 0 | 0 |  | 1 | TRUE | wye
19 | LV_6263-14_0_6_load_13 | 19 | 0.0043181 | 0.0010822 | 0 | 0 |  | 1 | TRUE | wye
20 | LV_6263-14_0_6_load_14 | 20 | 0.0038957 | 0.00097634 | 0 | 0 |  | 1 | TRUE | wye
21 | LV_6263-14_0_6_load_15 | 21 | 0.0076282 | 0.0019118 | 0 | 0 |  | 1 | TRUE | wye
22 | LV_6263-14_0_6_load_19 | 22 | 0.0071674 | 0.0017963 | 0 | 0 |  | 1 | TRUE | wye
23 | LV_6263-14_0_6_load_17 | 23 | 0.006338 | 0.0015884 | 0 | 0 |  | 1 | TRUE | wye
24 | LV_6263-14_0_6_load_16 | 24 | 0.0065964 | 0.0016532 | 0 | 0 |  | 1 | TRUE | wye
25 | LV_6263-14_0_6_load_18 | 25 | 0.0046396 | 0.0011628 | 0 | 0 |  | 1 | TRUE | wye
26 | LV_6263-14_0_6_load_20 | 26 | 0.0031006 | 0.00077709 | 0 | 0 |  | 1 | TRUE | wye
27 | LV_6263-14_0_6_load_21 | 27 | 0.0035532 | 0.00089052 | 0 | 0 |  | 1 | TRUE | wye
28 | LV_6263-14_0_6_load_22 | 28 | 0.005459 | 0.0013682 | 0 | 0 |  | 1 | TRUE | wye
29 | LV_6263-14_0_6_load_23 | 29 | 0.0023358 | 0.00058541 | 0 | 0 |  | 1 | TRUE | wye
30 | LV_6263-14_0_6_load_35 | 31 | 0.0049424 | 0.0012387 | 0 | 0 |  | 1 | TRUE | wye
31 | LV_6263-14_0_6_load_31 | 32 | 0.0087811 | 0.0022007 | 0 | 0 |  | 1 | TRUE | wye
32 | LV_6263-14_0_6_load_29 | 33 | 0.01161 | 0.0029098 | 0 | 0 |  | 1 | TRUE | wye
33 | LV_6263-14_0_6_load_30 | 34 | 0.0071414 | 0.0017898 | 0 | 0 |  | 1 | TRUE | wye
34 | LV_6263-14_0_6_load_32 | 35 | 0.0061269 | 0.0015356 | 0 | 0 |  | 1 | TRUE | wye
35 | LV_6263-14_0_6_load_34 | 36 | 0.012791 | 0.0032058 | 0 | 0 |  | 1 | TRUE | wye
36 | LV_6263-14_0_6_load_51 | 37 | 0.0095087 | 0.0023831 | 0 | 0 |  | 1 | TRUE | wye
37 | LV_6263-14_0_6_load_50 | 39 | 0.0084666 | 0.0021219 | 0 | 0 |  | 1 | TRUE | wye
38 | LV_6263-14_0_6_load_37 | 40 | 0.0070212 | 0.0017597 | 0 | 0 |  | 1 | TRUE | wye
39 | LV_6263-14_0_6_load_38 | 41 | 0.0080952 | 0.0020288 | 0 | 0 |  | 1 | TRUE | wye
40 | LV_6263-14_0_6_load_62 | 42 | 0.0057481 | 0.0014406 | 0 | 0 |  | 1 | TRUE | wye
41 | LV_6263-14_0_6_load_63 | 44 | 0.0054493 | 0.0013657 | 0 | 0 |  | 1 | TRUE | wye
42 | LV_6263-14_0_6_load_65 | 45 | 0.0097721 | 0.0024491 | 0 | 0 |  | 1 | TRUE | wye
43 | LV_6263-14_0_6_load_66 | 46 | 0.0054612 | 0.0013687 | 0 | 0 |  | 1 | TRUE | wye
44 | LV_6263-14_0_6_load_40 | 47 | 0.026649 | 0.0066789 | 0 | 0 |  | 1 | TRUE | wye
45 | LV_6263-14_0_6_load_41 | 48 | 0.0081868 | 0.0020518 | 0 | 0 |  | 1 | TRUE | wye
46 | LV_6263-14_0_6_load_57 | 50 | 0.0071324 | 0.0017876 | 0 | 0 |  | 1 | TRUE | wye
47 | LV_6263-14_0_6_load_43 | 52 | 0.0050125 | 0.0012563 | 0 | 0 |  | 1 | TRUE | wye
48 | LV_6263-14_0_6_load_44 | 53 | 0.011324 | 0.0028382 | 0 | 0 |  | 1 | TRUE | wye
49 | LV_6263-14_0_6_load_45 | 54 | 0.010755 | 0.0026956 | 0 | 0 |  | 1 | TRUE | wye
50 | LV_6263-14_0_6_load_46 | 55 | 0.0074724 | 0.0018727 | 0 | 0 |  | 1 | TRUE | wye
51 | LV_6263-14_0_6_load_47 | 56 | 0.018879 | 0.0047315 | 0 | 0 |  | 1 | TRUE | wye
52 | LV_6263-14_0_6_load_48 | 57 | 0.014692 | 0.0036823 | 0 | 0 |  | 1 | TRUE | wye
53 | LV_6263-14_0_6_load_52 | 58 | 0.00766 | 0.0019198 | 0 | 0 |  | 1 | TRUE | wye
54 | LV_6263-14_0_6_load_49 | 59 | 0.0067436 | 0.0016901 | 0 | 0 |  | 1 | TRUE | wye
55 | LV_6263-14_0_6_load_53 | 60 | 0.013092 | 0.0032811 | 0 | 0 |  | 1 | TRUE | wye
56 | LV_6263-14_0_6_load_58 | 63 | 0.0082315 | 0.002063 | 0 | 0 |  | 1 | TRUE | wye
57 | LV_6263-14_0_6_load_59 | 64 | 0.0025052 | 0.00062785 | 0 | 0 |  | 1 | TRUE | wye
58 | LV_6263-14_0_6_load_60 | 65 | 0.0055906 | 0.0014011 | 0 | 0 |  | 1 | TRUE | wye
59 | LV_6263-14_0_6_load_61 | 66 | 0.0020635 | 0.00051716 | 0 | 0 |  | 1 | TRUE | wye
60 | LV_6263-14_0_6_load_77 | 69 | 0.0055349 | 0.0013872 | 0 | 0 |  | 1 | TRUE | wye
61 | LV_6263-14_0_6_load_67 | 70 | 0.011044 | 0.0027679 | 0 | 0 |  | 1 | TRUE | wye
62 | LV_6263-14_0_6_load_69 | 71 | 0.0072252 | 0.0018108 | 0 | 0 |  | 1 | TRUE | wye
63 | LV_6263-14_0_6_load_68 | 72 | 0.010373 | 0.0025996 | 0 | 0 |  | 1 | TRUE | wye
64 | LV_6263-14_0_6_load_70 | 73 | 0.0058037 | 0.0014545 | 0 | 0 |  | 1 | TRUE | wye
65 | LV_6263-14_0_6_load_73 | 74 | 0.0072343 | 0.0018131 | 0 | 0 |  | 1 | TRUE | wye
66 | LV_6263-14_0_6_load_74 | 75 | 0.0036268 | 0.00090897 | 0 | 0 |  | 1 | TRUE | wye
67 | LV_6263-14_0_6_load_71 | 76 | 0.0036569 | 0.00091651 | 0 | 0 |  | 1 | TRUE | wye
68 | LV_6263-14_0_6_load_72 | 77 | 0.0071035 | 0.0017803 | 0 | 0 |  | 1 | TRUE | wye
69 | LV_6263-14_0_6_load_81 | 78 | 0.0085895 | 0.0021527 | 0 | 0 |  | 1 | TRUE | wye
70 | LV_6263-14_0_6_load_78 | 79 | 0.0058319 | 0.0014616 | 0 | 0 |  | 1 | TRUE | wye
71 | LV_6263-14_0_6_load_82 | 80 | 0.011865 | 0.0029737 | 0 | 0 |  | 1 | TRUE | wye
72 | LV_6263-14_0_6_load_79 | 81 | 0.011827 | 0.002964 | 0 | 0 |  | 1 | TRUE | wye
73 | LV_6263-14_0_6_load_83 | 82 | 0.0060843 | 0.0015249 | 0 | 0 |  | 1 | TRUE | wye
74 | LV_6263-14_0_6_load_80 | 83 | 0.0076108 | 0.0019074 | 0 | 0 |  | 1 | TRUE | wye
75 | LV_6263-14_0_6_load_84 | 84 | 0.010978 | 0.0027512 | 0 | 0 |  | 1 | TRUE | wye

## ext_grid
| name | bus | vm_pu | va_degree | slack_weight | in_service
0 |  | 33 | 1 | 0 | 1 | TRUE

## line
| name | std_type | from_bus | to_bus | length_km | r_ohm_per_km | x_ohm_per_km | c_nf_per_km | g_us_per_km | max_i_ka | df | parallel | type | in_service
0 | LV_6263-14_0_6_line_0 |  | 0 | 1 | 0.02818 | 0.125 | 0.08 | 261 | 0 | 0.364 | 1 | 1 | cs | TRUE
1 | LV_6263-14_0_6_line_1 |  | 0 | 2 | 0.05646 | 0.125 | 0.08 | 261 | 0 | 0.364 | 1 | 1 | cs | TRUE
2 | LV_6263-14_0_6_line_2 |  | 1 | 3 | 0.0055032 | 0.125 | 0.08 | 261 | 0 | 0.364 | 1 | 1 | cs | TRUE
3 | LV_6263-14_0_6_line_3 |  | 2 | 4 | 0.018771 | 0.125 | 0.08 | 261 | 0 | 0.364 | 1 | 1 | cs | TRUE
4 | LV_6263-14_0_6_line_4 |  | 3 | 5 | 0.0091065 | 0.125 | 0.08 | 261 | 0 | 0.364 | 1 | 1 | cs | TRUE
5 | LV_6263-14_0_6_line_5 |  | 4 | 6 | 0.029996 | 0.125 | 0.08 | 261 | 0 | 0.364 | 1 | 1 | cs | TRUE
6 | LV_6263-14_0_6_line_6 |  | 5 | 7 | 0.0055371 | 0.125 | 0.08 | 261 | 0 | 0.364 | 1 | 1 | cs | TRUE
7 | LV_6263-14_0_6_line_7 |  | 6 | 12 | 0.0030414 | 0.125 | 0.08 | 261 | 0 | 0.364 | 1 | 1 | cs | TRUE
8 | LV_6263-14_0_6_line_8 |  | 7 | 8 | 0.0013037 | 0.125 | 0.08 | 261 | 0 | 0.364 | 1 | 1 | cs | TRUE
9 | LV_6263-14_0_6_line_9 |  | 8 | 9 | 0.012481 | 0.125 | 0.08 | 261 | 0 | 0.364 | 1 | 1 | cs | TRUE
10 | LV_6263-14_0_6_line_10 |  | 9 | 10 | 0.008674 | 0.125 | 0.08 | 261 | 0 | 0.364 | 1 | 1 | cs | TRUE
11 | LV_6263-14_0_6_line_11 |  | 10 | 11 | 0.0098021 | 0.125 | 0.08 | 261 | 0 | 0.364 | 1 | 1 | cs | TRUE
12 | LV_6263-14_0_6_line_12 |  | 12 | 13 | 0.022597 | 0.125 | 0.08 | 261 | 0 | 0.364 | 1 | 1 | cs | TRUE
13 | LV_6263-14_0_6_line_13 |  | 13 | 14 | 0.0061146 | 0.125 | 0.08 | 261 | 0 | 0.364 | 1 | 1 | cs | TRUE
14 | LV_6263-14_0_6_line_14 |  | 14 | 15 | 0.0029816 | 0.125 | 0.08 | 261 | 0 | 0.364 | 1 | 1 | cs | TRUE
15 | LV_6263-14_0_6_line_15 |  | 15 | 16 | 0.021446 | 0.125 | 0.08 | 261 | 0 | 0.364 | 1 | 2 | cs | TRUE
16 | LV_6263-14_0_6_line_16 |  | 16 | 17 | 0.0096042 | 0.125 | 0.08 | 261 | 0 | 0.364 | 1 | 3 | cs | TRUE
17 | LV_6263-14_0_6_line_17 |  | 17 | 18 | 0.01105 | 0.125 | 0.08 | 261 | 0 | 0.364 | 1 | 3 | cs | TRUE
18 | LV_6263-14_0_6_line_18 |  | 18 | 19 | 0.030789 | 0.125 | 0.08 | 261 | 0 | 0.364 | 1 | 3 | cs | TRUE
19 | LV_6263-14_0_6_line_19 |  | 19 | 20 | 0.033051 | 0.125 | 0.08 | 261 | 0 | 0.364 | 1 | 3 | cs | TRUE
20 | LV_6263-14_0_6_line_20 |  | 20 | 21 | 0.035047 | 0.125 | 0.08 | 261 | 0 | 0.364 | 1 | 3 | cs | TRUE
21 | LV_6263-14_0_6_line_21 |  | 21 | 22 | 0.026625 | 0.125 | 0.08 | 261 | 0 | 0.364 | 1 | 3 | cs | TRUE
22 | LV_6263-14_0_6_line_22 |  | 22 | 23 | 0.0028635 | 0.125 | 0.08 | 261 | 0 | 0.364 | 1 | 3 | cs | TRUE
23 | LV_6263-14_0_6_line_23 |  | 23 | 24 | 0.021645 | 0.125 | 0.08 | 261 | 0 | 0.364 | 1 | 3 | cs | TRUE
24 | LV_6263-14_0_6_line_24 |  | 24 | 25 | 0.010018 | 0.125 | 0.08 | 261 | 0 | 0.364 | 1 | 3 | cs | TRUE
25 | LV_6263-14_0_6_line_25 |  | 25 | 26 | 0.016281 | 0.125 | 0.08 | 261 | 0 | 0.364 | 1 | 3 | cs | TRUE
26 | LV_6263-14_0_6_line_26 |  | 26 | 27 | 0.0038858 | 0.125 | 0.08 | 261 | 0 | 0.364 | 1 | 3 | cs | TRUE
27 | LV_6263-14_0_6_line_27 |  | 27 | 28 | 0.018708 | 0.125 | 0.08 | 261 | 0 | 0.364 | 1 | 3 | cs | TRUE
28 | LV_6263-14_0_6_line_28 |  | 28 | 29 | 0.0052835 | 0.125 | 0.08 | 261 | 0 | 0.364 | 1 | 3 | cs | TRUE
29 | LV_6263-14_0_6_line_29 |  | 29 | 30 | 0.021901 | 0.125 | 0.08 | 261 | 0 | 0.364 | 1 | 3 | cs | TRUE
30 | LV_6263-14_0_6_line_30 |  | 30 | 31 | 0.031431 | 0.125 | 0.08 | 261 | 0 | 0.364 | 1 | 3 | cs | TRUE
31 | LV_6263-14_0_6_line_31 |  | 30 | 32 | 0.0082776 | 0.125 | 0.08 | 261 | 0 | 0.364 | 1 | 3 | cs | TRUE
32 | LV_6263-14_0_6_line_32 |  | 31 | 38 | 0.0003695 | 0.125 | 0.08 | 261 | 0 | 0.364 | 1 | 2 | cs | TRUE
33 | LV_6263-14_0_6_line_33 |  | 32 | 33 | 0.0023758 | 0.125 | 0.08 | 261 | 0 | 0.364 | 1 | 3 | cs | TRUE
34 | LV_6263-14_0_6_line_34 |  | 33 | 34 | 0.0051354 | 0.125 | 0.08 | 261 | 0 | 0.364 | 1 | 3 | cs | TRUE
35 | LV_6263-14_0_6_line_35 |  | 34 | 35 | 0.0092637 | 0.125 | 0.08 | 261 | 0 | 0.364 | 1 | 3 | cs | TRUE
36 | LV_6263-14_0_6_line_36 |  | 35 | 36 | 0.019883 | 0.125 | 0.08 | 261 | 0 | 0.364 | 1 | 3 | cs | TRUE
37 | LV_6263-14_0_6_line_37 |  | 36 | 37 | 0.012731 | 0.125 | 0.08 | 261 | 0 | 0.364 | 1 | 3 | cs | TRUE
38 | LV_6263-14_0_6_line_38 |  | 37 | 39 | 0.00060577 | 0.125 | 0.08 | 261 | 0 | 0.364 | 1 | 3 | cs | TRUE
39 | LV_6263-14_0_6_line_39 |  | 38 | 40 | 0.04398 | 0.125 | 0.08 | 261 | 0 | 0.364 | 1 | 1 | cs | TRUE
40 | LV_6263-14_0_6_line_40 |  | 38 | 41 | 0.053679 | 0.125 | 0.08 | 261 | 0 | 0.364 | 1 | 1 | cs | TRUE
41 | LV_6263-14_0_6_line_41 |  | 39 | 59 | 0.040824 | 0.125 | 0.08 | 261 | 0 | 0.364 | 1 | 3 | cs | TRUE
42 | LV_6263-14_0_6_line_42 |  | 40 | 42 | 0.024859 | 0.125 | 0.08 | 261 | 0 | 0.364 | 1 | 1 | cs | TRUE
43 | LV_6263-14_0_6_line_43 |  | 41 | 43 | 0.017542 | 0.125 | 0.08 | 261 | 0 | 0.364 | 1 | 1 | cs | TRUE
44 | LV_6263-14_0_6_line_44 |  | 42 | 44 | 0.056145 | 0.125 | 0.08 | 261 | 0 | 0.364 | 1 | 1 | cs | TRUE
45 | LV_6263-14_0_6_line_45 |  | 43 | 45 | 0.016421 | 0.125 | 0.08 | 261 | 0 | 0.364 | 1 | 1 | cs | TRUE
46 | LV_6263-14_0_6_line_46 |  | 43 | 46 | 0.039738 | 0.125 | 0.08 | 261 | 0 | 0.364 | 1 | 1 | cs | TRUE
47 | LV_6263-14_0_6_line_47 |  | 44 | 67 | 0.011132 | 0.125 | 0.08 | 261 | 0 | 0.364 | 1 | 1 | cs | TRUE
48 | LV_6263-14_0_6_line_48 |  | 45 | 70 | 0.023389 | 0.125 | 0.08 | 261 | 0 | 0.364 | 1 | 1 | cs | TRUE
49 | LV_6263-14_0_6_line_49 |  | 46 | 71 | 0.002793 | 0.125 | 0.08 | 261 | 0 | 0.364 | 1 | 1 | cs | TRUE
50 | LV_6263-14_0_6_line_50 |  | 47 | 48 | 0.0055884 | 0.125 | 0.08 | 261 | 0 | 0.364 | 1 | 1 | cs | TRUE
51 | LV_6263-14_0_6_line_51 |  | 48 | 49 | 0.065059 | 0.125 | 0.08 | 261 | 0 | 0.364 | 1 | 1 | cs | TRUE
52 | LV_6263-14_0_6_line_52 |  | 49 | 50 | 0.029387 | 0.125 | 0.08 | 261 | 0 | 0.364 | 1 | 1 | cs | TRUE
53 | LV_6263-14_0_6_line_53 |  | 50 | 51 | 0.018193 | 0.125 | 0.08 | 261 | 0 | 0.364 | 1 | 1 | cs | TRUE
54 | LV_6263-14_0_6_line_54 |  | 51 | 61 | 0.028755 | 0.125 | 0.08 | 261 | 0 | 0.364 | 1 | 1 | cs | TRUE
55 | LV_6263-14_0_6_line_55 |  | 52 | 53 | 0.015714 | 0.125 | 0.08 | 261 | 0 | 0.364 | 1 | 1 | cs | TRUE
56 | LV_6263-14_0_6_line_56 |  | 52 | 54 | 0.010176 | 0.125 | 0.08 | 261 | 0 | 0.364 | 1 | 1 | cs | TRUE
57 | LV_6263-14_0_6_line_57 |  | 53 | 55 | 0.0063683 | 0.125 | 0.08 | 261 | 0 | 0.364 | 1 | 1 | cs | TRUE
58 | LV_6263-14_0_6_line_58 |  | 54 | 56 | 0.030123 | 0.125 | 0.08 | 261 | 0 | 0.364 | 1 | 1 | cs | TRUE
59 | LV_6263-14_0_6_line_59 |  | 55 | 57 | 0.027947 | 0.125 | 0.08 | 261 | 0 | 0.364 | 1 | 1 | cs | TRUE
60 | LV_6263-14_0_6_line_60 |  | 56 | 58 | 0.0010666 | 0.125 | 0.08 | 261 | 0 | 0.364 | 1 | 1 | cs | TRUE
61 | LV_6263-14_0_6_line_61 |  | 57 | 59 | 0.010976 | 0.125 | 0.08 | 261 | 0 | 0.364 | 1 | 2 | cs | TRUE
62 | LV_6263-14_0_6_line_62 |  | 58 | 60 | 0.038038 | 0.125 | 0.08 | 261 | 0 | 0.364 | 1 | 1 | cs | TRUE
63 | LV_6263-14_0_6_line_63 |  | 60 | 61 | 0.054169 | 0.125 | 0.08 | 261 | 0 | 0.364 | 1 | 1 | cs | TRUE
64 | LV_6263-14_0_6_line_64 |  | 61 | 62 | 0.005205 | 0.125 | 0.08 | 261 | 0 | 0.364 | 1 | 1 | cs | TRUE
65 | LV_6263-14_0_6_line_65 |  | 62 | 63 | 0.057267 | 0.125 | 0.08 | 261 | 0 | 0.364 | 1 | 1 | cs | TRUE
66 | LV_6263-14_0_6_line_66 |  | 63 | 64 | 0.082566 | 0.125 | 0.08 | 261 | 0 | 0.364 | 1 | 1 | cs | TRUE
67 | LV_6263-14_0_6_line_67 |  | 64 | 65 | 0.0069686 | 0.125 | 0.08 | 261 | 0 | 0.364 | 1 | 1 | cs | TRUE
68 | LV_6263-14_0_6_line_68 |  | 65 | 66 | 0.01335 | 0.125 | 0.08 | 261 | 0 | 0.364 | 1 | 1 | cs | TRUE
69 | LV_6263-14_0_6_line_69 |  | 67 | 68 | 0.016225 | 0.125 | 0.08 | 261 | 0 | 0.364 | 1 | 1 | cs | TRUE
70 | LV_6263-14_0_6_line_70 |  | 67 | 69 | 0.02256 | 0.125 | 0.08 | 261 | 0 | 0.364 | 1 | 1 | cs | TRUE
71 | LV_6263-14_0_6_line_71 |  | 68 | 78 | 0.024921 | 0.125 | 0.08 | 261 | 0 | 0.364 | 1 | 1 | cs | TRUE
72 | LV_6263-14_0_6_line_72 |  | 68 | 79 | 0.018438 | 0.125 | 0.08 | 261 | 0 | 0.364 | 1 | 1 | cs | TRUE
73 | LV_6263-14_0_6_line_73 |  | 69 | 80 | 0.022799 | 0.125 | 0.08 | 261 | 0 | 0.364 | 1 | 1 | cs | TRUE
74 | LV_6263-14_0_6_line_74 |  | 70 | 72 | 0.022388 | 0.125 | 0.08 | 261 | 0 | 0.364 | 1 | 1 | cs | TRUE
75 | LV_6263-14_0_6_line_75 |  | 71 | 73 | 0.03366 | 0.125 | 0.08 | 261 | 0 | 0.364 | 1 | 1 | cs | TRUE
76 | LV_6263-14_0_6_line_76 |  | 72 | 74 | 0.070456 | 0.125 | 0.08 | 261 | 0 | 0.364 | 1 | 1 | cs | TRUE
77 | LV_6263-14_0_6_line_77 |  | 73 | 76 | 0.0078442 | 0.125 | 0.08 | 261 | 0 | 0.364 | 1 | 1 | cs | TRUE
78 | LV_6263-14_0_6_line_78 |  | 74 | 75 | 0.013708 | 0.125 | 0.08 | 261 | 0 | 0.364 | 1 | 1 | cs | TRUE
79 | LV_6263-14_0_6_line_79 |  | 76 | 77 | 0.063146 | 0.125 | 0.08 | 261 | 0 | 0.364 | 1 | 1 | cs | TRUE
80 | LV_6263-14_0_6_line_80 |  | 79 | 81 | 0.037217 | 0.125 | 0.08 | 261 | 0 | 0.364 | 1 | 1 | cs | TRUE
81 | LV_6263-14_0_6_line_81 |  | 80 | 82 | 0.025326 | 0.125 | 0.08 | 261 | 0 | 0.364 | 1 | 1 | cs | TRUE
82 | LV_6263-14_0_6_line_82 |  | 81 | 83 | 0.0084867 | 0.125 | 0.08 | 261 | 0 | 0.364 | 1 | 1 | cs | TRUE
83 | LV_6263-14_0_6_line_83 |  | 82 | 84 | 0.044463 | 0.125 | 0.08 | 261 | 0 | 0.364 | 1 | 1 | cs | TRUE

## trafo
| name | std_type | hv_bus | lv_bus | sn_mva | vn_hv_kv | vn_lv_kv | vk_percent | vkr_percent | pfe_kw | i0_percent | shift_degree | tap_side | tap_neutral | tap_min | tap_max | tap_step_percent | tap_step_degree | tap_pos | tap_phase_shifter | parallel | df | in_service
0 | LV_6263-14_0_6_trafo_29 | 0.63 MVA 20/0.4 kV | 85 | 33 | 0.63 | 20 | 0.4 | 6 | 1.206 | 1.65 | 0.2619 | 150 | hv | 0 | -2 | 2 | 2.5 | 0 | 0 | FALSE | 1 | 1 | TRUE

## line_geodata
| x0 | y0 | x1 | y1 | x2 | y2 | x3 | y3 | x4 | y4 | x5 | y5 | x6 | y6 | x7 | y7
0 | 2595510.7637 | 1122472.6112 | 2595500.2186 | 1122478.1886 | 2595495.1548 | 1122481.6941 | 2595490.7107 | 1122488.8121 | 2595490.4443 | 1122490.4922
1 | 2595486.0192 | 1122421.8627 | 2595510.7637 | 1122472.6112
2 | 2595490.4443 | 1122490.4922 | 2595489.5825 | 1122495.9275 | 2595489.5825 | 1122495.9275
3 | 2595486.0192 | 1122421.8627 | 2595477.9414 | 1122418.932 | 2595469.5974 | 1122413.1035
4 | 2595489.5825 | 1122495.9275 | 2595489.7959 | 1122502.7307 | 2595489.7976 | 1122505.0307
5 | 2595469.5974 | 1122413.1035 | 2595469.2459 | 1122412.8579 | 2595460.2484 | 1122405.3389 | 2595452.6951 | 1122400.4978 | 2595445.1683 | 1122395.8038
6 | 2595489.8018 | 1122510.5678 | 2595489.7976 | 1122505.0307
7 | 2595445.1683 | 1122395.8038 | 2595442.5876 | 1122394.1945
8 | 2595490.3629 | 1122511.7446 | 2595489.8018 | 1122510.5678 | 2595489.8018 | 1122510.5678
9 | 2595490.3629 | 1122511.7446 | 2595493.7332 | 1122518.8133 | 2595496.1207 | 1122522.8036
10 | 2595500.5742 | 1122530.2471 | 2595500.5742 | 1122530.2471 | 2595496.1207 | 1122522.8036
11 | 2595508.6445 | 1122535.8103 | 2595500.5742 | 1122530.2471
12 | 2595422.7027 | 1122383.4858 | 2595425.8931 | 1122384.9552 | 2595440.4818 | 1122392.8812 | 2595442.5876 | 1122394.1945
13 | 2595422.7027 | 1122383.4858 | 2595417.1488 | 1122380.9279
14 | 2595417.1488 | 1122380.9279 | 2595414.4407 | 1122379.6806
15 | 2595414.4407 | 1122379.6806 | 2595410.6882 | 1122377.9524 | 2595399.618 | 1122372.8028 | 2595395.2463 | 1122370.165
16 | 2595387.0232 | 1122365.2031 | 2595395.2463 | 1122370.165
17 | 2595387.0232 | 1122365.2031 | 2595386.9959 | 1122365.1867 | 2595377.8402 | 1122359.0567
18 | 2595350.9015 | 1122344.1761 | 2595353.1572 | 1122345.2143 | 2595376.2326 | 1122357.9804 | 2595377.8402 | 1122359.0567
19 | 2595350.9015 | 1122344.1761 | 2595343.5373 | 1122340.7863 | 2595335.678 | 1122339.4585 | 2595326.5783 | 1122339.4323 | 2595319.1691 | 1122342.097
20 | 2595319.1691 | 1122342.097 | 2595316.2321 | 1122343.1533 | 2595306.7269 | 1122347.2851 | 2595300.5217 | 1122350.5916 | 2595290.5936 | 1122356.3689 | 2595288.0191 | 1122357.9924
21 | 2595279.0301 | 1122380.7122 | 2595278.1977 | 1122371.6417 | 2595282.7394 | 1122361.322 | 2595288.0191 | 1122357.9924
22 | 2595279.0301 | 1122380.7122 | 2595279.0301 | 1122380.7122 | 2595279.1767 | 1122383.5719
23 | 2595280.381 | 1122405.1828 | 2595279.876 | 1122397.2084 | 2595279.1767 | 1122383.5719
24 | 2595280.381 | 1122405.1828 | 2595280.7116 | 1122410.4031 | 2595281.412 | 1122415.1385
25 | 2595282.7948 | 1122431.3174 | 2595282.7894 | 1122424.4194 | 2595282.0761 | 1122419.6288 | 2595281.412 | 1122415.1385
26 | 2595282.7979 | 1122435.2032 | 2595282.7948 | 1122431.3174
27 | 2595282.7979 | 1122435.2032 | 2595282.8005 | 1122438.4374 | 2595282.3996 | 1122448.3314 | 2595281.553 | 1122453.838
28 | 2595281.553 | 1122453.838 | 2595280.7501 | 1122459.0602
29 | 2595273.5949 | 1122479.7537 | 2595277.4501 | 1122469.3678 | 2595280.7501 | 1122459.0602 | 2595280.7501 | 1122459.0602
30 | 2595273.5949 | 1122479.7537 | 2595260.9606 | 1122456.8192 | 2595258.3779 | 1122452.2518
31 | 2595273.5949 | 1122479.7537 | 2595275.0467 | 1122482.3761 | 2595274.7024 | 1122487.645
32 | 2595258.196 | 1122451.9302 | 2595258.3779 | 1122452.2518
33 | 2595274.5475 | 1122490.0157 | 2595274.7024 | 1122487.645
34 | 2595274.5475 | 1122490.0157 | 2595274.2127 | 1122495.1401
35 | 2595274.2127 | 1122495.1401 | 2595273.6087 | 1122504.3841
36 | 2595274.5531 | 1122524.1396 | 2595273.0201 | 1122513.3928 | 2595273.6087 | 1122504.3841
37 | 2595274.5531 | 1122524.1396 | 2595276.1374 | 1122535.2455 | 2595276.2898 | 1122536.7504
38 | 2595276.2898 | 1122536.7504 | 2595276.3508 | 1122537.3531
39 | 2595258.196 | 1122451.9302 | 2595238.5888 | 1122417.2511 | 2595236.5748 | 1122413.6319
40 | 2595258.196 | 1122451.9302 | 2595236.5348 | 1122462.0968 | 2595209.3881 | 1122474.2684
41 | 2595276.3508 | 1122537.3531 | 2595277.5986 | 1122549.6736 | 2595275.1343 | 1122573.3871 | 2595275.689 | 1122577.9528
42 | 2595236.5748 | 1122413.6319 | 2595224.4866 | 1122391.9094
43 | 2595194.1073 | 1122482.7188 | 2595200.2961 | 1122478.345 | 2595209.3881 | 1122474.2684
44 | 2595224.4866 | 1122391.9094 | 2595212.903 | 1122371.0935 | 2595204.3655 | 1122339.9187
45 | 2595194.1073 | 1122482.7188 | 2595177.6872 | 1122482.9076
46 | 2595194.1073 | 1122482.7188 | 2595191.4766 | 1122490.8582 | 2595177.5374 | 1122504.3094 | 2595170.0075 | 1122513.4111
47 | 2595201.4252 | 1122329.1823 | 2595204.3655 | 1122339.9187
48 | 2595177.6872 | 1122482.9076 | 2595169.1609 | 1122483.0057 | 2595154.3034 | 1122483.3913
49 | 2595168.2272 | 1122515.5631 | 2595170.0075 | 1122513.4111
50 | 2595428.0402 | 1122650.2276 | 2595424.0102 | 1122654.0992 | 2595424.0102 | 1122654.0992
51 | 2595408.3275 | 1122716.653 | 2595424.6657 | 1122664.1592 | 2595424.0102 | 1122654.0992
52 | 2595408.3275 | 1122716.653 | 2595394.7447 | 1122712.3058 | 2595390.8759 | 1122725.0039 | 2595390.3317 | 1122726.7732
53 | 2595384.984 | 1122744.1622 | 2595390.3317 | 1122726.7732
54 | 2595369.1684 | 1122744.219 | 2595381.3147 | 1122755.6596 | 2595381.9994 | 1122753.6025 | 2595384.984 | 1122744.1622
55 | 2595309.0985 | 1122626.5529 | 2595309.0985 | 1122626.5529 | 2595297.4066 | 1122616.0537
56 | 2595309.0985 | 1122626.5529 | 2595315.1333 | 1122634.7465
57 | 2595292.9307 | 1122611.531 | 2595295.8642 | 1122614.6687 | 2595297.4066 | 1122616.0537
58 | 2595315.1333 | 1122634.7465 | 2595319.8672 | 1122641.1738 | 2595325.2604 | 1122654.8429 | 2595327.3192 | 1122661.9989
59 | 2595292.9307 | 1122611.531 | 2595284.0559 | 1122602.0385 | 2595277.0127 | 1122588.8488 | 2595277.0127 | 1122588.8488
60 | 2595327.3192 | 1122661.9989 | 2595327.6141 | 1122663.0239
61 | 2595275.689 | 1122577.9528 | 2595277.0127 | 1122588.8488
62 | 2595339.8142 | 1122698.9722 | 2595334.3923 | 1122686.5846 | 2595327.6141 | 1122663.0239
63 | 2595369.1684 | 1122744.219 | 2595354.2636 | 1122725.477 | 2595342.6658 | 1122705.4874 | 2595339.8142 | 1122698.9722
64 | 2595369.1684 | 1122744.219 | 2595364.6323 | 1122741.6435
65 | 2595364.6323 | 1122741.6435 | 2595340.7479 | 1122728.0555 | 2595313.4147 | 1122716.213
66 | 2595313.4147 | 1122716.213 | 2595234.8573 | 1122690.7992
67 | 2595228.2674 | 1122688.5332 | 2595234.8573 | 1122690.7992
68 | 2595215.6433 | 1122684.1925 | 2595228.2674 | 1122688.5332
69 | 2595197.1403 | 1122313.5337 | 2595201.4252 | 1122329.1823
70 | 2595201.4252 | 1122329.1823 | 2595204.3914 | 1122316.0735 | 2595209.6969 | 1122308.6553
71 | 2595197.1403 | 1122313.5337 | 2595193.8139 | 1122291.1032 | 2595193.3703 | 1122288.9027
72 | 2595197.1403 | 1122313.5337 | 2595190.5224 | 1122311.8826 | 2595178.9054 | 1122311.892
73 | 2595209.6969 | 1122308.6553 | 2595216.7856 | 1122298.744 | 2595220.9715 | 1122288.9905
74 | 2595131.9833 | 1122485.077 | 2595151.0316 | 1122483.4762 | 2595154.3034 | 1122483.3913
75 | 2595168.2272 | 1122515.5631 | 2595159.8955 | 1122525.6341 | 2595149.2218 | 1122543.2402 | 2595149.2218 | 1122543.2402
76 | 2595131.9833 | 1122485.077 | 2595128.7239 | 1122485.3509 | 2595107.8111 | 1122486.2907 | 2595098.1354 | 1122488.8666 | 2595095.2741 | 1122497.8845 | 2595094.3483 | 1122506.6895 | 2595088.3198 | 1122518.2779 | 2595085.506 | 1122522.2422
77 | 2595145.7846 | 1122550.2913 | 2595149.2218 | 1122543.2402
78 | 2595077.1736 | 1122533.1055 | 2595080.4247 | 1122529.401 | 2595085.506 | 1122522.2422
79 | 2595145.7846 | 1122550.2913 | 2595140.407 | 1122561.3229 | 2595125.0828 | 1122578.0103 | 2595117.1908 | 1122592.8351 | 2595114.5026 | 1122603.9374
80 | 2595178.9054 | 1122311.892 | 2595159.907 | 1122311.9074 | 2595141.7067 | 1122311.0996 | 2595141.7067 | 1122311.0996
81 | 2595235.7261 | 1122268.7859 | 2595224.2212 | 1122281.4184 | 2595220.9715 | 1122288.9905
82 | 2595141.7067 | 1122311.0996 | 2595133.8041 | 1122308.0058
83 | 2595235.7261 | 1122268.7859 | 2595240.7561 | 1122263.263 | 2595260.1846 | 1122247.1619 | 2595271.8621 | 1122245.7702

## bus_geodata
| x | y | coords
0 | 2595510.7637 | 1122472.6112
1 | 2595490.4443 | 1122490.4922
2 | 2595486.0192 | 1122421.8627
3 | 2595489.5825 | 1122495.9275
4 | 2595469.5974 | 1122413.1035
5 | 2595489.7976 | 1122505.0307
6 | 2595445.1683 | 1122395.8038
7 | 2595489.8018 | 1122510.5678
8 | 2595490.3629 | 1122511.7446
9 | 2595496.1207 | 1122522.8036
10 | 2595500.5742 | 1122530.2471
11 | 2595508.6445 | 1122535.8103
12 | 2595442.5876 | 1122394.1945
13 | 2595422.7027 | 1122383.4858
14 | 2595417.1488 | 1122380.9279
15 | 2595414.4407 | 1122379.6806
16 | 2595395.2463 | 1122370.165
17 | 2595387.0232 | 1122365.2031
18 | 2595377.8402 | 1122359.0567
19 | 2595350.9015 | 1122344.1761
20 | 2595319.1691 | 1122342.097
21 | 2595288.0191 | 1122357.9924
22 | 2595279.0301 | 1122380.7122
23 | 2595279.1767 | 1122383.5719
24 | 2595280.381 | 1122405.1828
25 | 2595281.412 | 1122415.1385
26 | 2595282.7948 | 1122431.3174
27 | 2595282.7979 | 1122435.2032
28 | 2595281.553 | 1122453.838
29 | 2595280.7501 | 1122459.0602
30 | 2595273.5949 | 1122479.7537
31 | 2595258.3779 | 1122452.2518
32 | 2595274.7024 | 1122487.645
33 | 2595274.5475 | 1122490.0157
34 | 2595274.2127 | 1122495.1401
35 | 2595273.6087 | 1122504.3841
36 | 2595274.5531 | 1122524.1396
37 | 2595276.2898 | 1122536.7504
38 | 2595258.196 | 1122451.9302
39 | 2595276.3508 | 1122537.3531
40 | 2595236.5748 | 1122413.6319
41 | 2595209.3881 | 1122474.2684
42 | 2595224.4866 | 1122391.9094
43 | 2595194.1073 | 1122482.7188
44 | 2595204.3655 | 1122339.9187
45 | 2595177.6872 | 1122482.9076
46 | 2595170.0075 | 1122513.4111
47 | 2595428.0402 | 1122650.2276
48 | 2595424.0102 | 1122654.0992
49 | 2595408.3275 | 1122716.653
50 | 2595390.3317 | 1122726.7732
51 | 2595384.984 | 1122744.1622
52 | 2595309.0985 | 1122626.5529
53 | 2595297.4066 | 1122616.0537
54 | 2595315.1333 | 1122634.7465
55 | 2595292.9307 | 1122611.531
56 | 2595327.3192 | 1122661.9989
57 | 2595277.0127 | 1122588.8488
58 | 2595327.6141 | 1122663.0239
59 | 2595275.689 | 1122577.9528
60 | 2595339.8142 | 1122698.9722
61 | 2595369.1684 | 1122744.219
62 | 2595364.6323 | 1122741.6435
63 | 2595313.4147 | 1122716.213
64 | 2595234.8573 | 1122690.7992
65 | 2595228.2674 | 1122688.5332
66 | 2595215.6433 | 1122684.1925
67 | 2595201.4252 | 1122329.1823
68 | 2595197.1403 | 1122313.5337
69 | 2595209.6969 | 1122308.6553
70 | 2595154.3034 | 1122483.3913
71 | 2595168.2272 | 1122515.5631
72 | 2595131.9833 | 1122485.077
73 | 2595149.2218 | 1122543.2402
74 | 2595085.506 | 1122522.2422
75 | 2595077.1736 | 1122533.1055
76 | 2595145.7846 | 1122550.2913
77 | 2595114.5026 | 1122603.9374
78 | 2595193.3703 | 1122288.9027
79 | 2595178.9054 | 1122311.892
80 | 2595220.9715 | 1122288.9905
81 | 2595141.7067 | 1122311.0996
82 | 2595235.7261 | 1122268.7859
83 | 2595133.8041 | 1122308.0058
84 | 2595271.8621 | 1122245.7702
85 | 2595273.5949 | 1122479.7537

## line_std_types
| c_nf_per_km | r_ohm_per_km | x_ohm_per_km | max_i_ka | type | q_mm2 | alpha | voltage_rating
NAYY 4x50 SE | 210 | 0.642 | 0.083 | 0.142 | cs | 50 | 0.00403 | LV
NAYY 4x120 SE | 264 | 0.225 | 0.08 | 0.242 | cs | 120 | 0.00403 | LV
NAYY 4x150 SE | 261 | 0.208 | 0.08 | 0.27 | cs | 150 | 0.00403 | LV
NA2XS2Y 1x95 RM/25 12/20 kV | 216 | 0.313 | 0.132 | 0.252 | cs | 95 | 0.00403 | MV
NA2XS2Y 1x185 RM/25 12/20 kV | 273 | 0.161 | 0.117 | 0.362 | cs | 185 | 0.00403 | MV
NA2XS2Y 1x240 RM/25 12/20 kV | 304 | 0.122 | 0.112 | 0.421 | cs | 240 | 0.00403 | MV
NA2XS2Y 1x95 RM/25 6/10 kV | 315 | 0.313 | 0.123 | 0.249 | cs | 95 | 0.00403 | MV
NA2XS2Y 1x185 RM/25 6/10 kV | 406 | 0.161 | 0.11 | 0.358 | cs | 185 | 0.00403 | MV
NA2XS2Y 1x240 RM/25 6/10 kV | 456 | 0.122 | 0.105 | 0.416 | cs | 240 | 0.00403 | MV
NA2XS2Y 1x150 RM/25 12/20 kV | 250 | 0.206 | 0.116 | 0.319 | cs | 150 | 0.00403 | MV
NA2XS2Y 1x120 RM/25 12/20 kV | 230 | 0.253 | 0.119 | 0.283 | cs | 120 | 0.00403 | MV
NA2XS2Y 1x70 RM/25 12/20 kV | 190 | 0.443 | 0.132 | 0.22 | cs | 70 | 0.00403 | MV
NA2XS2Y 1x150 RM/25 6/10 kV | 360 | 0.206 | 0.11 | 0.315 | cs | 150 | 0.00403 | MV
NA2XS2Y 1x120 RM/25 6/10 kV | 340 | 0.253 | 0.113 | 0.28 | cs | 120 | 0.00403 | MV
NA2XS2Y 1x70 RM/25 6/10 kV | 280 | 0.443 | 0.123 | 0.217 | cs | 70 | 0.00403 | MV
N2XS(FL)2Y 1x120 RM/35 64/110 kV | 112 | 0.153 | 0.166 | 0.366 | cs | 120 | 0.00393 | HV
N2XS(FL)2Y 1x185 RM/35 64/110 kV | 125 | 0.099 | 0.156 | 0.457 | cs | 185 | 0.00393 | HV
N2XS(FL)2Y 1x240 RM/35 64/110 kV | 135 | 0.075 | 0.149 | 0.526 | cs | 240 | 0.00393 | HV
N2XS(FL)2Y 1x300 RM/35 64/110 kV | 144 | 0.06 | 0.144 | 0.588 | cs | 300 | 0.00393 | HV
15-AL1/3-ST1A 0.4 | 11 | 1.8769 | 0.35 | 0.105 | ol | 16 | 0.00403 | LV
24-AL1/4-ST1A 0.4 | 11.25 | 1.2012 | 0.335 | 0.14 | ol | 24 | 0.00403 | LV
48-AL1/8-ST1A 0.4 | 12.2 | 0.5939 | 0.3 | 0.21 | ol | 48 | 0.00403 | LV
94-AL1/15-ST1A 0.4 | 13.2 | 0.306 | 0.29 | 0.35 | ol | 94 | 0.00403 | LV
34-AL1/6-ST1A 10.0 | 9.7 | 0.8342 | 0.36 | 0.17 | ol | 34 | 0.00403 | MV
48-AL1/8-ST1A 10.0 | 10.1 | 0.5939 | 0.35 | 0.21 | ol | 48 | 0.00403 | MV
70-AL1/11-ST1A 10.0 | 10.4 | 0.4132 | 0.339 | 0.29 | ol | 70 | 0.00403 | MV
94-AL1/15-ST1A 10.0 | 10.75 | 0.306 | 0.33 | 0.35 | ol | 94 | 0.00403 | MV
122-AL1/20-ST1A 10.0 | 11.1 | 0.2376 | 0.323 | 0.41 | ol | 122 | 0.00403 | MV
149-AL1/24-ST1A 10.0 | 11.25 | 0.194 | 0.315 | 0.47 | ol | 149 | 0.00403 | MV
34-AL1/6-ST1A 20.0 | 9.15 | 0.8342 | 0.382 | 0.17 | ol | 34 | 0.00403 | MV
48-AL1/8-ST1A 20.0 | 9.5 | 0.5939 | 0.372 | 0.21 | ol | 48 | 0.00403 | MV
70-AL1/11-ST1A 20.0 | 9.7 | 0.4132 | 0.36 | 0.29 | ol | 70 | 0.00403 | MV
94-AL1/15-ST1A 20.0 | 10 | 0.306 | 0.35 | 0.35 | ol | 94 | 0.00403 | MV
122-AL1/20-ST1A 20.0 | 10.3 | 0.2376 | 0.344 | 0.41 | ol | 122 | 0.00403 | MV
149-AL1/24-ST1A 20.0 | 10.5 | 0.194 | 0.337 | 0.47 | ol | 149 | 0.00403 | MV
184-AL1/30-ST1A 20.0 | 10.75 | 0.1571 | 0.33 | 0.535 | ol | 184 | 0.00403 | MV
243-AL1/39-ST1A 20.0 | 11 | 0.1188 | 0.32 | 0.645 | ol | 243 | 0.00403 | MV
48-AL1/8-ST1A 110.0 | 8 | 0.5939 | 0.46 | 0.21 | ol | 48 | 0.00403 | HV
70-AL1/11-ST1A 110.0 | 8.4 | 0.4132 | 0.45 | 0.29 | ol | 70 | 0.00403 | HV
94-AL1/15-ST1A 110.0 | 8.65 | 0.306 | 0.44 | 0.35 | ol | 94 | 0.00403 | HV
122-AL1/20-ST1A 110.0 | 8.5 | 0.2376 | 0.43 | 0.41 | ol | 122 | 0.00403 | HV
149-AL1/24-ST1A 110.0 | 8.75 | 0.194 | 0.41 | 0.47 | ol | 149 | 0.00403 | HV
184-AL1/30-ST1A 110.0 | 8.8 | 0.1571 | 0.4 | 0.535 | ol | 184 | 0.00403 | HV
243-AL1/39-ST1A 110.0 | 9 | 0.1188 | 0.39 | 0.645 | ol | 243 | 0.00403 | HV
305-AL1/39-ST1A 110.0 | 9.2 | 0.0949 | 0.38 | 0.74 | ol | 305 | 0.00403 | HV
490-AL1/64-ST1A 110.0 | 9.75 | 0.059 | 0.37 | 0.96 | ol | 490 | 0.00403 | HV
679-AL1/86-ST1A 110.0 | 9.95 | 0.042 | 0.36 | 1.15 | ol | 679 | 0.00403 | HV
490-AL1/64-ST1A 220.0 | 10 | 0.059 | 0.285 | 0.96 | ol | 490 | 0.00403 | HV
679-AL1/86-ST1A 220.0 | 11.7 | 0.042 | 0.275 | 1.15 | ol | 679 | 0.00403 | HV
490-AL1/64-ST1A 380.0 | 11 | 0.059 | 0.253 | 0.96 | ol | 490 | 0.00403 | HV
679-AL1/86-ST1A 380.0 | 14.6 | 0.042 | 0.25 | 1.15 | ol | 679 | 0.00403 | HV

## trafo_std_types
| i0_percent | pfe_kw | vkr_percent | sn_mva | vn_lv_kv | vn_hv_kv | vk_percent | shift_degree | vector_group | tap_side | tap_neutral | tap_min | tap_max | tap_step_degree | tap_step_percent | tap_phase_shifter
160 MVA 380/110 kV | 0.06 | 60 | 0.25 | 160 | 110 | 380 | 12.2 | 0 | Yy0 | hv | 0 | -9 | 9 | 0 | 1.5 | FALSE
100 MVA 220/110 kV | 0.06 | 55 | 0.26 | 100 | 110 | 220 | 12 | 0 | Yy0 | hv | 0 | -9 | 9 | 0 | 1.5 | FALSE
63 MVA 110/20 kV | 0.04 | 22 | 0.32 | 63 | 20 | 110 | 18 | 150 | YNd5 | hv | 0 | -9 | 9 | 0 | 1.5 | FALSE
40 MVA 110/20 kV | 0.05 | 18 | 0.34 | 40 | 20 | 110 | 16.2 | 150 | YNd5 | hv | 0 | -9 | 9 | 0 | 1.5 | FALSE
25 MVA 110/20 kV | 0.07 | 14 | 0.41 | 25 | 20 | 110 | 12 | 150 | YNd5 | hv | 0 | -9 | 9 | 0 | 1.5 | FALSE
63 MVA 110/10 kV | 0.04 | 22 | 0.32 | 63 | 10 | 110 | 18 | 150 | YNd5 | hv | 0 | -9 | 9 | 0 | 1.5 | FALSE
40 MVA 110/10 kV | 0.05 | 18 | 0.34 | 40 | 10 | 110 | 16.2 | 150 | YNd5 | hv | 0 | -9 | 9 | 0 | 1.5 | FALSE
25 MVA 110/10 kV | 0.07 | 14 | 0.41 | 25 | 10 | 110 | 12 | 150 | YNd5 | hv | 0 | -9 | 9 | 0 | 1.5 | FALSE
0.25 MVA 20/0.4 kV | 0.32 | 0.8 | 1.44 | 0.25 | 0.4 | 20 | 6 | 150 | Yzn5 | hv | 0 | -2 | 2 | 0 | 2.5 | FALSE
0.4 MVA 20/0.4 kV | 0.3375 | 1.35 | 1.425 | 0.4 | 0.4 | 20 | 6 | 150 | Dyn5 | hv | 0 | -2 | 2 | 0 | 2.5 | FALSE
0.63 MVA 20/0.4 kV | 0.2619 | 1.65 | 1.206 | 0.63 | 0.4 | 20 | 6 | 150 | Dyn5 | hv | 0 | -2 | 2 | 0 | 2.5 | FALSE
0.25 MVA 10/0.4 kV | 0.24 | 0.6 | 1.2 | 0.25 | 0.4 | 10 | 4 | 150 | Dyn5 | hv | 0 | -2 | 2 | 0 | 2.5 | FALSE
0.4 MVA 10/0.4 kV | 0.2375 | 0.95 | 1.325 | 0.4 | 0.4 | 10 | 4 | 150 | Dyn5 | hv | 0 | -2 | 2 | 0 | 2.5 | FALSE
0.63 MVA 10/0.4 kV | 0.1873 | 1.18 | 1.0794 | 0.63 | 0.4 | 10 | 4 | 150 | Dyn5 | hv | 0 | -2 | 2 | 0 | 2.5 | FALSE

## trafo3w_std_types
| sn_hv_mva | sn_mv_mva | sn_lv_mva | vn_hv_kv | vn_mv_kv | vn_lv_kv | vk_hv_percent | vk_mv_percent | vk_lv_percent | vkr_hv_percent | vkr_mv_percent | vkr_lv_percent | pfe_kw | i0_percent | shift_mv_degree | shift_lv_degree | vector_group | tap_side | tap_neutral | tap_min | tap_max | tap_step_percent
63/25/38 MVA 110/20/10 kV | 63 | 25 | 38 | 110 | 20 | 10 | 10.4 | 10.4 | 10.4 | 0.28 | 0.32 | 0.35 | 35 | 0.89 | 0 | 0 | YN0yn0yn0 | hv | 0 | -10 | 10 | 1.2
63/25/38 MVA 110/10/10 kV | 63 | 25 | 38 | 110 | 10 | 10 | 10.4 | 10.4 | 10.4 | 0.28 | 0.32 | 0.35 | 35 | 0.89 | 0 | 0 | YN0yn0yn0 | hv | 0 | -10 | 10 | 1.2

## fuse_std_types
| fuse_type | i_rated_a | t_avg | t_min | t_total | x_avg | x_min | x_total
HV 100A | HV 100A | 100 | 0 | [10.0, 3.64, 0.854, 0.281, 0.1, 0.0531, 0.022, 0.01] | [10.0, 4.267, 1.21, 0.403, 0.1, 0.058, 0.022, 0.01] | 0 | [300.0, 350.0, 450.0, 550.0, 700.0, 850.0, 1200.0, 1752.0] | [600.0, 700.0, 900.0, 1150.0, 1665.0, 2000.0, 3000.0, 4313.0]
HV 10A | HV 10A | 10 | 0 | [10.0, 1675.0, 0.344, 0.156, 0.1, 0.0417, 0.0171, 0.01] | [10.0, 1.3, 0.3, 0.155, 0.1, 0.0555, 0.023, 0.01] | 0 | [30.0, 32.0, 35.0, 37.0, 39.0, 50.0, 70.0, 88.0] | [60.0, 70.0, 80.0, 87.0, 94.0, 110.0, 150.0, 216.0]
HV 125A | HV 125A | 125 | 0 | [10.0, 1.82, 0.344, 0.1, 0.0467, 0.0269, 0.01] | [10.0, 2.478, 0.426, 0.1, 0.0427, 0.0211, 0.01] | 0 | [375.0, 500.0, 700.0, 925.0, 1200.0, 1500.0, 2341.0] | [750.0, 1000.0, 1500.0, 2200.0, 3000.0, 4000.0, 5765.0]
HV 160A | HV 160A | 160 | 0 | [10.0, 4.15, 1.03, 0.198, 0.1, 0.051, 0.0172, 0.01] | [10.0, 2.3, 0.734, 0.274, 0.1, 0.046, 0.0177, 0.01] | 0 | [480.0, 550.0, 700.0, 1000.0, 1260.0, 1600.0, 2500.0, 3227.0] | [960.0, 1300.0, 1700.0, 2200.0, 2996.0, 4000.0, 6000.0, 7946.0]
HV 16A | HV 16A | 16 | 0 | [10.0, 0.352, 0.164, 0.1, 0.0649, 0.0342, 0.01] | [10.0, 2.34, 0.722, 0.181, 0.1, 0.055, 0.0296, 0.01] | 0 | [48.0, 60.0, 65.0, 71.0, 80.0, 100.0, 162.0] | [96.0, 110.0, 125.0, 150.0, 168.0, 200.0, 250.0, 398.0]
HV 200A | HV 200A | 200 | 0 | [10.0, 4.267, 1.21, 0.403, 0.1, 0.058, 0.022, 0.01] | [10.0, 3.73, 1.654, 0.328, 0.1, 0.0531, 0.019, 0.01] | 0 | [600.0, 700.0, 900.0, 1150.0, 1665.0, 2000.0, 3000.0, 4313.0] | [1200.0, 1500.0, 1800.0, 2700.0, 3960.0, 5000.0, 7500.0, 10620.0]
HV 20A | HV 20A | 20 | 0 | [10.0, 1.3, 0.3, 0.155, 0.1, 0.0555, 0.023, 0.01] | [10.0, 1.3, 0.161, 0.1, 0.0611, 0.0399, 0.0141, 0.01] | 0 | [60.0, 70.0, 80.0, 87.0, 94.0, 110.0, 150.0, 216.0] | [120.0, 150.0, 200.0, 223.0, 260.0, 300.0, 450.0, 532.0]
HV 25A | HV 25A | 25 | 0 | [10.0, 2.512, 0.833, 0.299, 0.1, 0.0372, 0.0223, 0.01] | [10.0, 3.125, 0.597, 0.198, 0.1, 0.0378, 0.022, 0.01] | 0 | [75.0, 82.0, 90.0, 100.0, 124.0, 170.0, 200.0, 289.0] | [150.0, 170.0, 210.0, 250.0, 294.0, 400.0, 500.0, 711.0]
HV 31.5A | HV 31.5A | 31.5 | 0 | [10.0, 2.34, 0.722, 0.181, 0.1, 0.055, 0.0296, 0.01] | [10.0, 2.84, 0.368, 0.164, 0.1, 0.0621, 0.0378, 0.0195, 0.01] | 0 | [95.0, 110.0, 125.0, 150.0, 165.0, 200.0, 250.0, 390.0] | [189.0, 220.0, 300.0, 350.0, 393.0, 450.0, 530.0, 700.0, 960.0]
HV 40A | HV 40A | 40 | 0 | [10.0, 1.3, 0.161, 0.1, 0.0611, 0.0399, 0.0141, 0.01] | [10.0, 2.05, 0.369, 0.198, 0.1, 0.051, 0.0298, 0.01] | 0 | [120.0, 150.0, 200.0, 223.0, 260.0, 300.0, 450.0, 532.0] | [240.0, 300.0, 400.0, 450.0, 530.0, 650.0, 800.0, 1311.0]
HV 50A | HV 50A | 50 | 0 | [10.0, 3.215, 0.597, 0.198, 0.1, 0.0378, 0.022, 0.01] | [10.0, 3.64, 0.854, 0.281, 0.1, 0.0531, 0.022, 0.01] | 0 | [150.0, 170.0, 210.0, 250.0, 294.0, 400.0, 500.0, 711.0] | [300.0, 350.0, 450.0, 550.0, 700.0, 850.0, 1200.0, 1752.0]
HV 6.3A | HV 6.3A | 6.3 | 0 | [10.0, 1.39, 0.344, 0.168, 0.1, 0.056, 0.0263, 0.01] | [10.0, 1.711, 0.516, 0.198, 0.1, 0.0634, 0.0303, 0.01] | 0 | [19.0, 19.5, 20.4, 20.8, 22.0, 25.0, 32.0, 48.0] | [38.0, 40.0, 43.0, 48.0, 53.0, 60.0, 75.0, 118.0]
HV 63A | HV 63A | 63 | 0 | [10.0, 2.84, 0.368, 0.164, 0.1, 0.0621, 0.0378, 0.0195, 0.01] | [10.0, 1.82, 0.344, 0.1, 0.0467, 0.0269, 0.01] | 0 | [189.0, 220.0, 300.0, 350.0, 393.0, 450.0, 530.0, 700.0, 961.0] | [378.0, 500.0, 700.0, 934.0, 1200.0, 1500.0, 2366.0]
HV 80A | HV 80A | 80 | 0 | [10.0, 2.05, 0.369, 0.198, 0.1, 0.051, 0.0298, 0.01] | [10.0, 4.15, 1.03, 0.198, 0.1, 0.051, 0.0172, 0.01] | 0 | [240.0, 300.0, 400.0, 450.0, 530.0, 650.0, 800.0, 1311.0] | [480.0, 550.0, 700.0, 1000.0, 1260.0, 1600.0, 2500.0, 3227.0]
Siemens NH-1-100 | Siemens NH-1-100 | 100 | [5400.0, 2000.0, 400.0, 20.0, 1.0, 0.2, 0.012, 0.004] | 0 | 0 | [150.0, 190.0, 250.0, 430.0, 900.0, 1250.0, 2700.0, 3600.0] | 0 | 0
Siemens NH-1-125 | Siemens NH-1-125 | 125 | [4800.0, 120.0, 7.0, 0.1, 0.004] | 0 | 0 | [180.0, 400.0, 740.0, 2000.0, 4250.0] | 0 | 0
Siemens NH-1-16 | Siemens NH-1-16 | 16 | [4000.0, 400.0, 2.0, 0.1, 0.04, 0.01] | 0 | 0 | [26.0, 35.0, 75.0, 150.0, 200.0, 300.0] | 0 | 0
Siemens NH-1-160 | Siemens NH-1-160 | 160 | [4800.0, 120.0, 7.0, 0.1, 0.004] | 0 | 0 | [210.0, 500.0, 900.0, 2300.0, 5000.0] | 0 | 0
Siemens NH-1-25 | Siemens NH-1-25 | 25 | [4000.0, 1000.0, 10.0, 0.2, 0.02, 0.01] | 0 | 0 | [40.0, 50.0, 100.0, 210.0, 400.0, 500.0] | 0 | 0
Siemens NH-1-50 | Siemens NH-1-50 | 50 | [4000.0, 40.0, 4.0, 1.0, 0.02, 0.01] | 0 | 0 | [86.0, 200.0, 300.0, 400.0, 1000.0, 1280.0] | 0 | 0
Siemens NH-1-63 | Siemens NH-1-63 | 63 | [4000.0, 100.0, 10.0, 2.0, 0.04, 0.01] | 0 | 0 | [100.0, 200.0, 300.0, 400.0, 1000.0, 1500.0] | 0 | 0
Siemens NH-1-80 | Siemens NH-1-80 | 80 | [4800.0, 120.0, 7.0, 0.1, 0.01] | 0 | 0 | [150.58, 250.0, 450.0, 1150.0, 2470.0] | 0 | 0
Siemens NH-2-1000 | Siemens NH-2-1000 | 1000 | [4800.0, 120.0, 7.0, 0.1, 0.004] | 0 | 0 | [1900.0, 3500.0, 8400.0, 24000.0, 52000.0] | 0 | 0
Siemens NH-2-200 | Siemens NH-2-200 | 200 | [4800.0, 120.0, 7.0, 0.1, 0.004] | 0 | 0 | [280.0, 650.0, 1200.0, 3000.0, 7000.0] | 0 | 0
Siemens NH-2-224 | Siemens NH-2-224 | 224 | [4800.0, 120.0, 7.0, 0.2, 0.04, 0.004] | 0 | 0 | [400.0, 750.0, 1453.0, 3025.0, 4315.0, 7600.0] | 0 | 0
Siemens NH-2-250 | Siemens NH-2-250 | 250 | [4800.0, 120.0, 7.0, 0.1, 0.004] | 0 | 0 | [450.0, 800.0, 1650.0, 4000.0, 8500.0] | 0 | 0
Siemens NH-2-315 | Siemens NH-2-315 | 315 | [4800.0, 120.0, 7.0, 0.1, 0.004] | 0 | 0 | [550.0, 920.0, 1900.0, 5000.0, 11000.0] | 0 | 0
Siemens NH-2-355 | Siemens NH-2-355 | 355 | [4800.0, 120.0, 6.0, 0.1, 0.004] | 0 | 0 | [650.0, 1116.27, 2350.0, 5840.0, 12790.0] | 0 | 0
Siemens NH-2-400 | Siemens NH-2-400 | 400 | [4800.0, 120.0, 7.0, 0.1, 0.004] | 0 | 0 | [720.0, 1350.0, 2800.0, 6500.0, 15000.0] | 0 | 0
Siemens NH-2-425 | Siemens NH-2-425 | 425 | [4800.0, 120.0, 7.0, 0.1, 0.004] | 0 | 0 | [850.0, 1500.0, 3050.0, 7500.0, 16500.0] | 0 | 0
Siemens NH-2-630 | Siemens NH-2-630 | 630 | [4800.0, 120.0, 7.0, 0.1, 0.004] | 0 | 0 | [1200.0, 2000.0, 4800.0, 12000.0, 26000.0] | 0 | 0

## dtypes
| element | column | dtype
0 | bus | name | object
1 | bus | vn_kv | float64
2 | bus | type | object
3 | bus | zone | object
4 | bus | in_service | bool
5 | load | name | object
6 | load | bus | uint32
7 | load | p_mw | float64
8 | load | q_mvar | float64
9 | load | const_z_percent | float64
10 | load | const_i_percent | float64
11 | load | sn_mva | float64
12 | load | scaling | float64
13 | load | in_service | bool
14 | load | type | object
15 | ext_grid | name | object
16 | ext_grid | bus | uint32
17 | ext_grid | vm_pu | float64
18 | ext_grid | va_degree | float64
19 | ext_grid | slack_weight | float64
20 | ext_grid | in_service | bool
21 | line | name | object
22 | line | std_type | object
23 | line | from_bus | uint32
24 | line | to_bus | uint32
25 | line | length_km | float64
26 | line | r_ohm_per_km | float64
27 | line | x_ohm_per_km | float64
28 | line | c_nf_per_km | float64
29 | line | g_us_per_km | float64
30 | line | max_i_ka | float64
31 | line | df | float64
32 | line | parallel | uint32
33 | line | type | object
34 | line | in_service | bool
35 | trafo | name | object
36 | trafo | std_type | object
37 | trafo | hv_bus | uint32
38 | trafo | lv_bus | uint32
39 | trafo | sn_mva | float64
40 | trafo | vn_hv_kv | float64
41 | trafo | vn_lv_kv | float64
42 | trafo | vk_percent | float64
43 | trafo | vkr_percent | float64
44 | trafo | pfe_kw | float64
45 | trafo | i0_percent | float64
46 | trafo | shift_degree | float64
47 | trafo | tap_side | object
48 | trafo | tap_neutral | int32
49 | trafo | tap_min | int32
50 | trafo | tap_max | int32
51 | trafo | tap_step_percent | float64
52 | trafo | tap_step_degree | float64
53 | trafo | tap_pos | int32
54 | trafo | tap_phase_shifter | bool
55 | trafo | parallel | uint32
56 | trafo | df | float64
57 | trafo | in_service | bool
58 | line_geodata | coords | object
59 | bus_geodata | x | float64
60 | bus_geodata | y | float64
61 | bus_geodata | coords | object

## parameters
| version | format_version | converged | OPF_converged | name | f_hz | sn_mva
0 | 2.14.6 | 2.14.0 | FALSE | FALSE |  | 50 | 1