## bus
| name | vn_kv | type | zone | in_service
0 | bus_LV_6263-15_0_5_node_0 | 0.4 | n |  | TRUE
1 | bus_LV_6263-15_0_5_node_1 | 0.4 | n |  | TRUE
2 | bus_LV_6263-15_0_5_node_2 | 0.4 | n |  | TRUE
3 | bus_LV_6263-15_0_5_node_3 | 0.4 | n |  | TRUE
4 | bus_LV_6263-15_0_5_node_4 | 0.4 | n |  | TRUE
5 | bus_LV_6263-15_0_5_node_5 | 0.4 | n |  | TRUE
6 | bus_LV_6263-15_0_5_node_10 | 0.4 | n |  | TRUE
7 | bus_LV_6263-15_0_5_node_74 | 0.4 | n |  | TRUE
8 | bus_LV_6263-15_0_5_node_79 | 0.4 | n |  | TRUE
9 | bus_LV_6263-15_0_5_node_65 | 0.4 | n |  | TRUE
10 | bus_LV_6263-15_0_5_node_78 | 0.4 | n |  | TRUE
11 | bus_LV_6263-15_0_5_node_11 | 0.4 | n |  | TRUE
12 | bus_LV_6263-15_0_5_node_12 | 0.4 | n |  | TRUE
13 | bus_LV_6263-15_0_5_node_56 | 0.4 | n |  | TRUE
14 | bus_LV_6263-15_0_5_node_70 | 0.4 | n |  | TRUE
15 | bus_LV_6263-15_0_5_node_67 | 0.4 | n |  | TRUE
16 | bus_LV_6263-15_0_5_node_18 | 0.4 | n |  | TRUE
17 | bus_LV_6263-15_0_5_node_20 | 0.4 | n |  | TRUE
18 | bus_LV_6263-15_0_5_node_66 | 0.4 | n |  | TRUE
19 | bus_LV_6263-15_0_5_node_19 | 0.4 | n |  | TRUE
20 | bus_LV_6263-15_0_5_node_40 | 0.4 | n |  | TRUE
21 | bus_LV_6263-15_0_5_node_53 | 0.4 | n |  | TRUE
22 | bus_LV_6263-15_0_5_node_64 | 0.4 | n |  | TRUE
23 | bus_LV_6263-15_0_5_node_63 | 0.4 | n |  | TRUE
24 | bus_LV_6263-15_0_5_node_52 | 0.4 | n |  | TRUE
25 | bus_LV_6263-15_0_5_node_75 | 0.4 | n |  | TRUE
26 | bus_LV_6263-15_0_5_node_6 | 0.4 | n |  | TRUE
27 | bus_LV_6263-15_0_5_node_7 | 0.4 | n |  | TRUE
28 | bus_LV_6263-15_0_5_node_9 | 0.4 | n |  | TRUE
29 | bus_LV_6263-15_0_5_node_13 | 0.4 | n |  | TRUE
30 | bus_LV_6263-15_0_5_node_14 | 0.4 | n |  | TRUE
31 | bus_LV_6263-15_0_5_node_15 | 0.4 | n |  | TRUE
32 | bus_LV_6263-15_0_5_node_25 | 0.4 | n |  | TRUE
33 | bus_LV_6263-15_0_5_node_54 | 0.4 | n |  | TRUE
34 | bus_LV_6263-15_0_5_node_68 | 0.4 | n |  | TRUE
35 | bus_LV_6263-15_0_5_node_23 | 0.4 | n |  | TRUE
36 | bus_LV_6263-15_0_5_node_32 | 0.4 | n |  | TRUE
37 | bus_LV_6263-15_0_5_node_33 | 0.4 | n |  | TRUE
38 | bus_LV_6263-15_0_5_node_62 | 0.4 | n |  | TRUE
39 | bus_LV_6263-15_0_5_node_37 | 0.4 | n |  | TRUE
40 | bus_LV_6263-15_0_5_node_38 | 0.4 | n |  | TRUE
41 | bus_LV_6263-15_0_5_node_35 | 0.4 | n |  | TRUE
42 | bus_LV_6263-15_0_5_node_36 | 0.4 | n |  | TRUE
43 | bus_LV_6263-15_0_5_node_24 | 0.4 | n |  | TRUE
44 | bus_LV_6263-15_0_5_node_26 | 0.4 | n |  | TRUE
45 | bus_LV_6263-15_0_5_node_27 | 0.4 | n |  | TRUE
46 | bus_LV_6263-15_0_5_node_31 | 0.4 | n |  | TRUE
47 | bus_LV_6263-15_0_5_node_28 | 0.4 | n |  | TRUE
48 | bus_LV_6263-15_0_5_node_29 | 0.4 | n |  | TRUE
49 | bus_LV_6263-15_0_5_node_30 | 0.4 | n |  | TRUE
50 | bus_LV_6263-15_0_5_node_41 | 0.4 | n |  | TRUE
51 | bus_LV_6263-15_0_5_node_42 | 0.4 | n |  | TRUE
52 | bus_LV_6263-15_0_5_node_34 | 0.4 | n |  | TRUE
53 | bus_LV_6263-15_0_5_node_39 | 0.4 | n |  | TRUE
54 | bus_LV_6263-15_0_5_node_44 | 0.4 | n |  | TRUE
55 | bus_LV_6263-15_0_5_node_45 | 0.4 | n |  | TRUE
56 | bus_LV_6263-15_0_5_node_61 | 0.4 | n |  | TRUE
57 | bus_LV_6263-15_0_5_node_43 | 0.4 | n |  | TRUE
58 | bus_LV_6263-15_0_5_node_47 | 0.4 | n |  | TRUE
59 | bus_LV_6263-15_0_5_node_48 | 0.4 | n |  | TRUE
60 | bus_LV_6263-15_0_5_node_46 | 0.4 | n |  | TRUE
61 | bus_LV_6263-15_0_5_node_49 | 0.4 | n |  | TRUE
62 | bus_LV_6263-15_0_5_node_50 | 0.4 | n |  | TRUE
63 | bus_LV_6263-15_0_5_node_51 | 0.4 | n |  | TRUE
64 | bus_LV_6263-15_0_5_node_55 | 0.4 | n |  | TRUE
65 | bus_LV_6263-15_0_5_node_57 | 0.4 | n |  | TRUE
66 | bus_LV_6263-15_0_5_node_58 | 0.4 | n |  | TRUE
67 | bus_LV_6263-15_0_5_node_59 | 0.4 | n |  | TRUE
68 | bus_LV_6263-15_0_5_node_60 | 0.4 | n |  | TRUE
69 | bus_LV_6263-15_0_5_node_69 | 0.4 | n |  | TRUE
70 | bus_LV_6263-15_0_5_node_72 | 0.4 | n |  | TRUE
71 | bus_LV_6263-15_0_5_node_73 | 0.4 | n |  | TRUE
72 | bus_LV_6263-15_0_5_node_76 | 0.4 | n |  | TRUE
73 | bus_LV_6263-15_0_5_node_77 | 0.4 | n |  | TRUE
74 | bus_MV_96_0_node_52 | 20 | n |  | TRUE

## load
| name | bus | p_mw | q_mvar | const_z_percent | const_i_percent | sn_mva | scaling | in_service | type
0 | LV_6263-15_0_5_load_0 | 0 | 0.055804 | 0.013986 | 0 | 0 |  | 1 | TRUE | wye
1 | LV_6263-15_0_5_load_1 | 1 | 0.046254 | 0.011592 | 0 | 0 |  | 1 | TRUE | wye
2 | LV_6263-15_0_5_load_74 | 7 | 0.0091627 | 0.0022964 | 0 | 0 |  | 1 | TRUE | wye
3 | LV_6263-15_0_5_load_79 | 8 | 0.010895 | 0.0027305 | 0 | 0 |  | 1 | TRUE | wye
4 | LV_6263-15_0_5_load_78 | 10 | 0.00068696 | 0.00017217 | 0 | 0 |  | 1 | TRUE | wye
5 | LV_6263-15_0_5_load_56 | 13 | 0.0049698 | 0.0012455 | 0 | 0 |  | 1 | TRUE | wye
6 | LV_6263-15_0_5_load_70 | 14 | 0.0083948 | 0.0021039 | 0 | 0 |  | 1 | TRUE | wye
7 | LV_6263-15_0_5_load_67 | 15 | 0.0082513 | 0.002068 | 0 | 0 |  | 1 | TRUE | wye
8 | LV_6263-15_0_5_load_66 | 18 | 0.0066073 | 0.001656 | 0 | 0 |  | 1 | TRUE | wye
9 | LV_6263-15_0_5_load_40 | 20 | 0.01157 | 0.0028996 | 0 | 0 |  | 1 | TRUE | wye
10 | LV_6263-15_0_5_load_64 | 22 | 0.009833 | 0.0024644 | 0 | 0 |  | 1 | TRUE | wye
11 | LV_6263-15_0_5_load_63 | 23 | 0.0025493 | 0.00063891 | 0 | 0 |  | 1 | TRUE | wye
12 | LV_6263-15_0_5_load_75 | 25 | 0.0020252 | 0.00050757 | 0 | 0 |  | 1 | TRUE | wye
13 | LV_6263-15_0_5_load_6 | 26 | 0.0035367 | 0.00088637 | 0 | 0 |  | 1 | TRUE | wye
14 | LV_6263-15_0_5_load_7 | 27 | 0.0043477 | 0.0010896 | 0 | 0 |  | 1 | TRUE | wye
15 | LV_6263-15_0_5_load_13 | 29 | 0.002084 | 0.0005223 | 0 | 0 |  | 1 | TRUE | wye
16 | LV_6263-15_0_5_load_14 | 30 | 0.0075545 | 0.0018933 | 0 | 0 |  | 1 | TRUE | wye
17 | LV_6263-15_0_5_load_15 | 31 | 0.0034147 | 0.00085581 | 0 | 0 |  | 1 | TRUE | wye
18 | LV_6263-15_0_5_load_54 | 33 | 0.011936 | 0.0029915 | 0 | 0 |  | 1 | TRUE | wye
19 | LV_6263-15_0_5_load_68 | 34 | 0.004807 | 0.0012047 | 0 | 0 |  | 1 | TRUE | wye
20 | LV_6263-15_0_5_load_23 | 35 | 0.0037076 | 0.0009292 | 0 | 0 |  | 1 | TRUE | wye
21 | LV_6263-15_0_5_load_32 | 36 | 0.0074585 | 0.0018693 | 0 | 0 |  | 1 | TRUE | wye
22 | LV_6263-15_0_5_load_62 | 38 | 0.0078463 | 0.0019665 | 0 | 0 |  | 1 | TRUE | wye
23 | LV_6263-15_0_5_load_37 | 39 | 0.013623 | 0.0034142 | 0 | 0 |  | 1 | TRUE | wye
24 | LV_6263-15_0_5_load_38 | 40 | 0.023571 | 0.0059074 | 0 | 0 |  | 1 | TRUE | wye
25 | LV_6263-15_0_5_load_35 | 41 | 0.020128 | 0.0050446 | 0 | 0 |  | 1 | TRUE | wye
26 | LV_6263-15_0_5_load_36 | 42 | 0.012303 | 0.0030834 | 0 | 0 |  | 1 | TRUE | wye
27 | LV_6263-15_0_5_load_24 | 43 | 0.0029924 | 0.00074997 | 0 | 0 |  | 1 | TRUE | wye
28 | LV_6263-15_0_5_load_26 | 44 | 0.0019014 | 0.00047654 | 0 | 0 |  | 1 | TRUE | wye
29 | LV_6263-15_0_5_load_31 | 46 | 0.029737 | 0.0074529 | 0 | 0 |  | 1 | TRUE | wye
30 | LV_6263-15_0_5_load_28 | 47 | 0.0042907 | 0.0010753 | 0 | 0 |  | 1 | TRUE | wye
31 | LV_6263-15_0_5_load_29 | 48 | 0.0074657 | 0.0018711 | 0 | 0 |  | 1 | TRUE | wye
32 | LV_6263-15_0_5_load_30 | 49 | 0.017908 | 0.0044883 | 0 | 0 |  | 1 | TRUE | wye
33 | LV_6263-15_0_5_load_41 | 50 | 0.024809 | 0.0062176 | 0 | 0 |  | 1 | TRUE | wye
34 | LV_6263-15_0_5_load_42 | 51 | 0.0040546 | 0.0010162 | 0 | 0 |  | 1 | TRUE | wye
35 | LV_6263-15_0_5_load_34 | 52 | 0.020845 | 0.0052242 | 0 | 0 |  | 1 | TRUE | wye
36 | LV_6263-15_0_5_load_39 | 53 | 0.0032643 | 0.00081811 | 0 | 0 |  | 1 | TRUE | wye
37 | LV_6263-15_0_5_load_44 | 54 | 0.0077687 | 0.001947 | 0 | 0 |  | 1 | TRUE | wye
38 | LV_6263-15_0_5_load_45 | 55 | 0.0088294 | 0.0022128 | 0 | 0 |  | 1 | TRUE | wye
39 | LV_6263-15_0_5_load_61 | 56 | 0.0062037 | 0.0015548 | 0 | 0 |  | 1 | TRUE | wye
40 | LV_6263-15_0_5_load_43 | 57 | 0.0025878 | 0.00064857 | 0 | 0 |  | 1 | TRUE | wye
41 | LV_6263-15_0_5_load_48 | 59 | 0.0043412 | 0.001088 | 0 | 0 |  | 1 | TRUE | wye
42 | LV_6263-15_0_5_load_46 | 60 | 0.0028408 | 0.00071196 | 0 | 0 |  | 1 | TRUE | wye
43 | LV_6263-15_0_5_load_49 | 61 | 0.0076446 | 0.0019159 | 0 | 0 |  | 1 | TRUE | wye
44 | LV_6263-15_0_5_load_50 | 62 | 0.0026778 | 0.00067112 | 0 | 0 |  | 1 | TRUE | wye
45 | LV_6263-15_0_5_load_51 | 63 | 0.0098723 | 0.0024742 | 0 | 0 |  | 1 | TRUE | wye
46 | LV_6263-15_0_5_load_55 | 64 | 0.0061714 | 0.0015467 | 0 | 0 |  | 1 | TRUE | wye
47 | LV_6263-15_0_5_load_57 | 65 | 0.009726 | 0.0024376 | 0 | 0 |  | 1 | TRUE | wye
48 | LV_6263-15_0_5_load_58 | 66 | 0.016772 | 0.0042034 | 0 | 0 |  | 1 | TRUE | wye
49 | LV_6263-15_0_5_load_59 | 67 | 0.0091914 | 0.0023036 | 0 | 0 |  | 1 | TRUE | wye
50 | LV_6263-15_0_5_load_60 | 68 | 0.032447 | 0.008132 | 0 | 0 |  | 1 | TRUE | wye
51 | LV_6263-15_0_5_load_69 | 69 | 0.0050428 | 0.0012639 | 0 | 0 |  | 1 | TRUE | wye
52 | LV_6263-15_0_5_load_72 | 70 | 0.0094867 | 0.0023776 | 0 | 0 |  | 1 | TRUE | wye
53 | LV_6263-15_0_5_load_73 | 71 | 0.0038109 | 0.00095511 | 0 | 0 |  | 1 | TRUE | wye
54 | LV_6263-15_0_5_load_76 | 72 | 0.0024587 | 0.00061621 | 0 | 0 |  | 1 | TRUE | wye
55 | LV_6263-15_0_5_load_77 | 73 | 0.00085026 | 0.00021309 | 0 | 0 |  | 1 | TRUE | wye

## ext_grid
| name | bus | vm_pu | va_degree | slack_weight | in_service
0 |  | 65 | 1 | 0 | 1 | TRUE

## line
| name | std_type | from_bus | to_bus | length_km | r_ohm_per_km | x_ohm_per_km | c_nf_per_km | g_us_per_km | max_i_ka | df | parallel | type | in_service
0 | LV_6263-15_0_5_line_0 |  | 0 | 1 | 0.0030834 | 0.125 | 0.08 | 261 | 0 | 0.364 | 1 | 1 | cs | TRUE
1 | LV_6263-15_0_5_line_1 |  | 0 | 2 | 0.024624 | 0.125 | 0.08 | 261 | 0 | 0.364 | 1 | 1 | cs | TRUE
2 | LV_6263-15_0_5_line_2 |  | 1 | 3 | 0.033221 | 0.125 | 0.08 | 261 | 0 | 0.364 | 1 | 1 | cs | TRUE
3 | LV_6263-15_0_5_line_3 |  | 2 | 4 | 0.073145 | 0.125 | 0.08 | 261 | 0 | 0.364 | 1 | 1 | cs | TRUE
4 | LV_6263-15_0_5_line_4 |  | 2 | 5 | 0.060014 | 0.125 | 0.08 | 261 | 0 | 0.364 | 1 | 1 | cs | TRUE
5 | LV_6263-15_0_5_line_5 |  | 3 | 6 | 0.033029 | 0.125 | 0.08 | 261 | 0 | 0.364 | 1 | 1 | cs | TRUE
6 | LV_6263-15_0_5_line_6 |  | 4 | 7 | 0.0020844 | 0.125 | 0.08 | 261 | 0 | 0.364 | 1 | 1 | cs | TRUE
7 | LV_6263-15_0_5_line_7 |  | 5 | 8 | 0.026139 | 0.125 | 0.08 | 261 | 0 | 0.364 | 1 | 1 | cs | TRUE
8 | LV_6263-15_0_5_line_8 |  | 5 | 9 | 0.023161 | 0.125 | 0.08 | 261 | 0 | 0.364 | 1 | 1 | cs | TRUE
9 | LV_6263-15_0_5_line_9 |  | 6 | 10 | 0.051428 | 0.125 | 0.08 | 261 | 0 | 0.364 | 1 | 1 | cs | TRUE
10 | LV_6263-15_0_5_line_10 |  | 7 | 25 | 0.058175 | 0.125 | 0.08 | 261 | 0 | 0.364 | 1 | 1 | cs | TRUE
11 | LV_6263-15_0_5_line_11 |  | 9 | 22 | 0.034517 | 0.125 | 0.08 | 261 | 0 | 0.364 | 1 | 1 | cs | TRUE
12 | LV_6263-15_0_5_line_12 |  | 11 | 12 | 0.077936 | 0.125 | 0.08 | 261 | 0 | 0.364 | 1 | 1 | cs | TRUE
13 | LV_6263-15_0_5_line_13 |  | 11 | 13 | 0.075876 | 0.125 | 0.08 | 261 | 0 | 0.364 | 1 | 1 | cs | TRUE
14 | LV_6263-15_0_5_line_14 |  | 12 | 14 | 0.017703 | 0.125 | 0.08 | 261 | 0 | 0.364 | 1 | 1 | cs | TRUE
15 | LV_6263-15_0_5_line_15 |  | 12 | 15 | 0.027226 | 0.125 | 0.08 | 261 | 0 | 0.364 | 1 | 1 | cs | TRUE
16 | LV_6263-15_0_5_line_16 |  | 13 | 33 | 0.012733 | 0.125 | 0.08 | 261 | 0 | 0.364 | 1 | 1 | cs | TRUE
17 | LV_6263-15_0_5_line_17 |  | 15 | 34 | 0.021745 | 0.125 | 0.08 | 261 | 0 | 0.364 | 1 | 1 | cs | TRUE
18 | LV_6263-15_0_5_line_18 |  | 16 | 17 | 0.047079 | 0.125 | 0.08 | 261 | 0 | 0.364 | 1 | 1 | cs | TRUE
19 | LV_6263-15_0_5_line_19 |  | 16 | 18 | 0.048795 | 0.125 | 0.08 | 261 | 0 | 0.364 | 1 | 1 | cs | TRUE
20 | LV_6263-15_0_5_line_20 |  | 17 | 19 | 0.061616 | 0.125 | 0.08 | 261 | 0 | 0.364 | 1 | 1 | cs | TRUE
21 | LV_6263-15_0_5_line_21 |  | 19 | 20 | 0.0093986 | 0.125 | 0.08 | 261 | 0 | 0.364 | 1 | 1 | cs | TRUE
22 | LV_6263-15_0_5_line_22 |  | 20 | 38 | 0.01607 | 0.125 | 0.08 | 261 | 0 | 0.364 | 1 | 1 | cs | TRUE
23 | LV_6263-15_0_5_line_23 |  | 21 | 22 | 0.03405 | 0.125 | 0.08 | 261 | 0 | 0.364 | 1 | 1 | cs | TRUE
24 | LV_6263-15_0_5_line_24 |  | 21 | 23 | 0.0082183 | 0.125 | 0.08 | 261 | 0 | 0.364 | 1 | 1 | cs | TRUE
25 | LV_6263-15_0_5_line_25 |  | 21 | 24 | 0.004682 | 0.125 | 0.08 | 261 | 0 | 0.364 | 1 | 2 | cs | TRUE
26 | LV_6263-15_0_5_line_26 |  | 24 | 33 | 0.013684 | 0.125 | 0.08 | 261 | 0 | 0.364 | 1 | 1 | cs | TRUE
27 | LV_6263-15_0_5_line_27 |  | 24 | 64 | 0.012727 | 0.125 | 0.08 | 261 | 0 | 0.364 | 1 | 4 | cs | TRUE
28 | LV_6263-15_0_5_line_28 |  | 24 | 63 | 0.016609 | 0.125 | 0.08 | 261 | 0 | 0.364 | 1 | 4 | cs | TRUE
29 | LV_6263-15_0_5_line_29 |  | 25 | 72 | 0.023376 | 0.125 | 0.08 | 261 | 0 | 0.364 | 1 | 1 | cs | TRUE
30 | LV_6263-15_0_5_line_30 |  | 26 | 27 | 0.011816 | 0.125 | 0.08 | 261 | 0 | 0.364 | 1 | 1 | cs | TRUE
31 | LV_6263-15_0_5_line_31 |  | 27 | 28 | 0.016284 | 0.125 | 0.08 | 261 | 0 | 0.364 | 1 | 1 | cs | TRUE
32 | LV_6263-15_0_5_line_32 |  | 28 | 29 | 0.021503 | 0.125 | 0.08 | 261 | 0 | 0.364 | 1 | 1 | cs | TRUE
33 | LV_6263-15_0_5_line_33 |  | 28 | 30 | 0.0093826 | 0.125 | 0.08 | 261 | 0 | 0.364 | 1 | 1 | cs | TRUE
34 | LV_6263-15_0_5_line_34 |  | 28 | 31 | 0.0073009 | 0.125 | 0.08 | 261 | 0 | 0.364 | 1 | 1 | cs | TRUE
35 | LV_6263-15_0_5_line_35 |  | 31 | 32 | 0.0024793 | 0.125 | 0.08 | 261 | 0 | 0.364 | 1 | 1 | cs | TRUE
36 | LV_6263-15_0_5_line_36 |  | 32 | 35 | 0.010169 | 0.125 | 0.08 | 261 | 0 | 0.364 | 1 | 1 | cs | TRUE
37 | LV_6263-15_0_5_line_37 |  | 34 | 69 | 0.028041 | 0.125 | 0.08 | 261 | 0 | 0.364 | 1 | 1 | cs | TRUE
38 | LV_6263-15_0_5_line_38 |  | 35 | 43 | 0.0054776 | 0.125 | 0.08 | 261 | 0 | 0.364 | 1 | 1 | cs | TRUE
39 | LV_6263-15_0_5_line_39 |  | 36 | 37 | 0.0042983 | 0.125 | 0.08 | 261 | 0 | 0.364 | 1 | 1 | cs | TRUE
40 | LV_6263-15_0_5_line_40 |  | 37 | 52 | 0.0017731 | 0.125 | 0.08 | 261 | 0 | 0.364 | 1 | 1 | cs | TRUE
41 | LV_6263-15_0_5_line_41 |  | 37 | 46 | 0.016142 | 0.125 | 0.08 | 261 | 0 | 0.364 | 1 | 1 | cs | TRUE
42 | LV_6263-15_0_5_line_42 |  | 38 | 56 | 0.0015927 | 0.125 | 0.08 | 261 | 0 | 0.364 | 1 | 1 | cs | TRUE
43 | LV_6263-15_0_5_line_43 |  | 39 | 40 | 0.014696 | 0.125 | 0.08 | 261 | 0 | 0.364 | 1 | 1 | cs | TRUE
44 | LV_6263-15_0_5_line_44 |  | 40 | 53 | 0.017948 | 0.125 | 0.08 | 261 | 0 | 0.364 | 1 | 1 | cs | TRUE
45 | LV_6263-15_0_5_line_45 |  | 41 | 42 | 0.012681 | 0.125 | 0.08 | 261 | 0 | 0.364 | 1 | 1 | cs | TRUE
46 | LV_6263-15_0_5_line_46 |  | 42 | 52 | 0.014903 | 0.125 | 0.08 | 261 | 0 | 0.364 | 1 | 1 | cs | TRUE
47 | LV_6263-15_0_5_line_47 |  | 43 | 44 | 0.012548 | 0.125 | 0.08 | 261 | 0 | 0.364 | 1 | 1 | cs | TRUE
48 | LV_6263-15_0_5_line_48 |  | 44 | 45 | 0.0067892 | 0.125 | 0.08 | 261 | 0 | 0.364 | 1 | 1 | cs | TRUE
49 | LV_6263-15_0_5_line_49 |  | 45 | 46 | 0.026914 | 0.125 | 0.08 | 261 | 0 | 0.364 | 1 | 1 | cs | TRUE
50 | LV_6263-15_0_5_line_50 |  | 45 | 47 | 0.007134 | 0.125 | 0.08 | 261 | 0 | 0.364 | 1 | 1 | cs | TRUE
51 | LV_6263-15_0_5_line_51 |  | 47 | 48 | 0.016067 | 0.125 | 0.08 | 261 | 0 | 0.364 | 1 | 1 | cs | TRUE
52 | LV_6263-15_0_5_line_52 |  | 48 | 49 | 0.014891 | 0.125 | 0.08 | 261 | 0 | 0.364 | 1 | 1 | cs | TRUE
53 | LV_6263-15_0_5_line_53 |  | 49 | 50 | 0.0021795 | 0.125 | 0.08 | 261 | 0 | 0.364 | 1 | 2 | cs | TRUE
54 | LV_6263-15_0_5_line_54 |  | 50 | 51 | 0.0068581 | 0.125 | 0.08 | 261 | 0 | 0.364 | 1 | 4 | cs | TRUE
55 | LV_6263-15_0_5_line_55 |  | 51 | 57 | 0.014512 | 0.125 | 0.08 | 261 | 0 | 0.364 | 1 | 4 | cs | TRUE
56 | LV_6263-15_0_5_line_56 |  | 53 | 54 | 0.0025373 | 0.125 | 0.08 | 261 | 0 | 0.364 | 1 | 1 | cs | TRUE
57 | LV_6263-15_0_5_line_57 |  | 54 | 55 | 0.013369 | 0.125 | 0.08 | 261 | 0 | 0.364 | 1 | 1 | cs | TRUE
58 | LV_6263-15_0_5_line_58 |  | 55 | 60 | 0.0015259 | 0.125 | 0.08 | 261 | 0 | 0.364 | 1 | 1 | cs | TRUE
59 | LV_6263-15_0_5_line_59 |  | 56 | 68 | 0.00043738 | 0.125 | 0.08 | 261 | 0 | 0.364 | 1 | 1 | cs | TRUE
60 | LV_6263-15_0_5_line_60 |  | 57 | 58 | 0.011907 | 0.125 | 0.08 | 261 | 0 | 0.364 | 1 | 4 | cs | TRUE
61 | LV_6263-15_0_5_line_61 |  | 58 | 59 | 0.0023305 | 0.125 | 0.08 | 261 | 0 | 0.364 | 1 | 4 | cs | TRUE
62 | LV_6263-15_0_5_line_62 |  | 58 | 60 | 0.0066674 | 0.125 | 0.08 | 261 | 0 | 0.364 | 1 | 1 | cs | TRUE
63 | LV_6263-15_0_5_line_63 |  | 59 | 61 | 0.011038 | 0.125 | 0.08 | 261 | 0 | 0.364 | 1 | 4 | cs | TRUE
64 | LV_6263-15_0_5_line_64 |  | 61 | 62 | 0.0019221 | 0.125 | 0.08 | 261 | 0 | 0.364 | 1 | 4 | cs | TRUE
65 | LV_6263-15_0_5_line_65 |  | 62 | 63 | 0.0101 | 0.125 | 0.08 | 261 | 0 | 0.364 | 1 | 4 | cs | TRUE
66 | LV_6263-15_0_5_line_66 |  | 64 | 65 | 0.020761 | 0.125 | 0.08 | 261 | 0 | 0.364 | 1 | 4 | cs | TRUE
67 | LV_6263-15_0_5_line_67 |  | 65 | 66 | 0.0075118 | 0.125 | 0.08 | 261 | 0 | 0.364 | 1 | 1 | cs | TRUE
68 | LV_6263-15_0_5_line_68 |  | 66 | 67 | 0.0079307 | 0.125 | 0.08 | 261 | 0 | 0.364 | 1 | 1 | cs | TRUE
69 | LV_6263-15_0_5_line_69 |  | 67 | 68 | 0.011863 | 0.125 | 0.08 | 261 | 0 | 0.364 | 1 | 1 | cs | TRUE
70 | LV_6263-15_0_5_line_70 |  | 69 | 70 | 0.01364 | 0.125 | 0.08 | 261 | 0 | 0.364 | 1 | 1 | cs | TRUE
71 | LV_6263-15_0_5_line_71 |  | 70 | 71 | 0.01195 | 0.125 | 0.08 | 261 | 0 | 0.364 | 1 | 1 | cs | TRUE
72 | LV_6263-15_0_5_line_72 |  | 72 | 73 | 0.013664 | 0.125 | 0.08 | 261 | 0 | 0.364 | 1 | 1 | cs | TRUE

## trafo
| name | std_type | hv_bus | lv_bus | sn_mva | vn_hv_kv | vn_lv_kv | vk_percent | vkr_percent | pfe_kw | i0_percent | shift_degree | tap_side | tap_neutral | tap_min | tap_max | tap_step_percent | tap_step_degree | tap_pos | tap_phase_shifter | parallel | df | in_service
0 | LV_6263-15_0_5_trafo_57 | 0.63 MVA 20/0.4 kV | 74 | 65 | 0.63 | 20 | 0.4 | 6 | 1.206 | 1.65 | 0.2619 | 150 | hv | 0 | -2 | 2 | 2.5 | 0 | 0 | FALSE | 1 | 1 | TRUE

## line_geodata
| x0 | y0 | x1 | y1 | x2 | y2 | x3 | y3 | x4 | y4 | x5 | y5 | x6 | y6 | x7 | y7 | x8 | y8 | x9 | y9 | x10 | y10 | x11 | y11 | x12 | y12 | x13 | y13 | x14 | y14 | x15 | y15 | x16 | y16 | x17 | y17 | x18 | y18
0 | 2595970.5011 | 1123362.7104 | 2595973.5535 | 1123363.1469
1 | 2595951.7475 | 1123369.9663 | 2595951.8936 | 1123369.3659 | 2595953.4047 | 1123369.0647 | 2595958.455 | 1123369.1391 | 2595963.8835 | 1123369.7357 | 2595966.6669 | 1123369.8005 | 2595967.4986 | 1123368.2992 | 2595967.8753 | 1123366.6537 | 2595968.2514 | 1123364.0966 | 2595969.1524 | 1123362.5175 | 2595970.5011 | 1123362.7104
2 | 2596002.2689 | 1123374.7121 | 2596000.748 | 1123371.8118 | 2595999.6133 | 1123369.9338 | 2595997.4219 | 1123367.4563 | 2595995.7634 | 1123366.3235 | 2595973.5535 | 1123363.1469
3 | 2595995.7673 | 1123417.7931 | 2595997.228 | 1123411.489 | 2595998.0585 | 1123408.1758 | 2595998.1261 | 1123405.4744 | 2595997.3763 | 1123402.7736 | 2595995.3384 | 1123399.1621 | 2595991.7118 | 1123395.0403 | 2595988.548 | 1123391.285 | 2595986.7346 | 1123389.1074 | 2595983.7956 | 1123387.1529 | 2595979.1911 | 1123384.9772 | 2595973.9925 | 1123382.2683 | 2595966.6731 | 1123378.8938 | 2595959.6623 | 1123375.7415 | 2595955.4432 | 1123373.421 | 2595952.805 | 1123371.6886 | 2595951.5937 | 1123370.5667 | 2595951.7475 | 1123369.9663
4 | 2595910.0585 | 1123371.1176 | 2595911.0367 | 1123369.6162 | 2595910.5882 | 1123367.7378 | 2595910.1321 | 1123366.015 | 2595910.2774 | 1123364.2029 | 2595911.3323 | 1123362.179 | 2595913.1425 | 1123359.6988 | 2595915.3301 | 1123356.5402 | 2595917.5881 | 1123354.8823 | 2595920.3783 | 1123353.6019 | 2595923.4622 | 1123353.1552 | 2595926.8544 | 1123352.6971 | 2595929.1214 | 1123352.929 | 2595931.4584 | 1123353.9723 | 2595933.3408 | 1123355.6274 | 2595941.7126 | 1123364.4927 | 2595944.359 | 1123366.9698 | 2595947.2978 | 1123368.6131 | 2595951.7475 | 1123369.9663
5 | 2596002.2689 | 1123374.7121 | 2596004.2842 | 1123378.9573 | 2596005.2091 | 1123378.5787 | 2596014.3208 | 1123375.6045 | 2596023.6567 | 1123373.7195 | 2596031.8136 | 1123372.6914
6 | 2595995.7673 | 1123417.7931 | 2595997.6677 | 1123418.6495
7 | 2595910.0585 | 1123371.1176 | 2595906.8879 | 1123368.6519 | 2595905.0899 | 1123366.5299 | 2595903.5149 | 1123363.5073 | 2595903.2888 | 1123359.9168 | 2595904.0668 | 1123347.5991
8 | 2595910.0585 | 1123371.1176 | 2595921.9552 | 1123381.8591 | 2595923.0824 | 1123383.9927 | 2595923.0843 | 1123386.7941 | 2595922.3839 | 1123388.6065
9 | 2596031.8136 | 1123372.6914 | 2596039.439 | 1123372.6084 | 2596047.0031 | 1123372.9369 | 2596054.182 | 1123373.777 | 2596063.3042 | 1123375.1938 | 2596072.2958 | 1123377.1333 | 2596082.6737 | 1123379.1531
10 | 2595997.6677 | 1123418.6495 | 2596018.3807 | 1123427.9829 | 2596038.4486 | 1123436.6292 | 2596051.9725 | 1123438.1147
11 | 2595922.3839 | 1123388.6065 | 2595917.056 | 1123388.499 | 2595907.7326 | 1123386.0598 | 2595900.9382 | 1123383.7967 | 2595892.7477 | 1123380.7342 | 2595889.6173 | 1123378.8667
12 | 2595921.7064 | 1123434.963 | 2595919.4409 | 1123436.8655 | 2595917.8543 | 1123439.3455 | 2595917.0929 | 1123442.203 | 2595917.226 | 1123445.1488 | 2595918.2457 | 1123447.9161 | 2595920.0978 | 1123450.2938 | 2595922.5894 | 1123451.9818 | 2595925.4813 | 1123452.8358 | 2595928.4959 | 1123452.7559 | 2595931.3403 | 1123451.7646 | 2595935.4171 | 1123460.177 | 2595940.6088 | 1123475.5254 | 2595939.5563 | 1123492.2231 | 2595938.2494 | 1123497.9046
13 | 2595921.7064 | 1123434.963 | 2595913.3926 | 1123420.6283 | 2595904.2784 | 1123408.4731 | 2595890.6223 | 1123395.6985 | 2595876.1404 | 1123381.6906 | 2595873.2909 | 1123377.264
14 | 2595938.2494 | 1123497.9046 | 2595953.39 | 1123507.079
15 | 2595938.2494 | 1123497.9046 | 2595918.4511 | 1123500.0192 | 2595911.4011 | 1123501.9719
16 | 2595868.058 | 1123365.8294 | 2595869.51 | 1123371.3902 | 2595873.2909 | 1123377.264
17 | 2595911.4011 | 1123501.9719 | 2595899.0175 | 1123505.4019 | 2595890.6476 | 1123508.4134
18 | 2595908.5788 | 1123215.3426 | 2595913.524 | 1123219.3189 | 2595912.6153 | 1123220.9536 | 2595912.2002 | 1123222.777 | 2595912.3094 | 1123224.6557 | 2595912.9274 | 1123226.4116 | 2595914.0234 | 1123227.945 | 2595915.7977 | 1123229.2666 | 2595917.9186 | 1123229.9433 | 2595920.1469 | 1123229.8973 | 2595922.2282 | 1123229.1177 | 2595923.9467 | 1123227.7047 | 2595928.6981 | 1123230.2027 | 2595933.727 | 1123232.7116 | 2595938.3933 | 1123234.7093 | 2595936.9078 | 1123238.6234
19 | 2595936.9078 | 1123238.6234 | 2595953.9903 | 1123244.1255 | 2595974.8289 | 1123251.1704 | 2595983.2316 | 1123253.9525
20 | 2595892.9783 | 1123268.1235 | 2595895.8043 | 1123262.7078 | 2595900.8314 | 1123251.3099 | 2595905.9727 | 1123237.7886 | 2595908.876 | 1123232.7064 | 2595911.6808 | 1123229.9253 | 2595914.0234 | 1123227.945 | 2595912.9274 | 1123226.4116 | 2595912.3094 | 1123224.6557 | 2595912.2002 | 1123222.777 | 2595912.6153 | 1123220.9536 | 2595913.524 | 1123219.3189 | 2595908.5788 | 1123215.3426
21 | 2595892.9783 | 1123268.1235 | 2595889.7026 | 1123276.9329
22 | 2595884.1068 | 1123291.9968 | 2595884.1508 | 1123291.8634 | 2595889.7026 | 1123276.9329
23 | 2595871.4477 | 1123352.5686 | 2595873.2447 | 1123353.3899 | 2595874.3184 | 1123356.1794 | 2595874.9227 | 1123360.3477 | 2595877.4183 | 1123367.7607 | 2595878.8085 | 1123371.1503 | 2595880.6528 | 1123373.2612 | 2595884.1241 | 1123375.7155 | 2595888.1505 | 1123377.9916 | 2595889.6173 | 1123378.8667
24 | 2595871.4477 | 1123352.5686 | 2595871.344 | 1123347.7107 | 2595871.5893 | 1123344.3603
25 | 2595866.7596 | 1123352.305 | 2595871.4477 | 1123352.5686
26 | 2595866.7596 | 1123352.305 | 2595866.8197 | 1123361.087 | 2595868.058 | 1123365.8294
27 | 2595866.7596 | 1123352.305 | 2595869.569 | 1123339.8917
28 | 2595866.7596 | 1123352.305 | 2595860.7295 | 1123351.4421 | 2595858.4931 | 1123350.9768 | 2595856.2641 | 1123349.9334 | 2595852.0439 | 1123345.9959
29 | 2596073.2155 | 1123445.8229 | 2596064.5034 | 1123439.4911 | 2596051.9725 | 1123438.1147
30 | 2595734.0558 | 1123284.2279 | 2595739.1441 | 1123273.5636
31 | 2595746.1566 | 1123258.8667 | 2595739.1441 | 1123273.5636
32 | 2595746.1566 | 1123258.8667 | 2595724.7056 | 1123257.3665
33 | 2595746.1566 | 1123258.8667 | 2595743.0193 | 1123250.0241
34 | 2595746.1566 | 1123258.8667 | 2595753.4551 | 1123259.0523
35 | 2595755.9336 | 1123259.1154 | 2595753.4551 | 1123259.0523
36 | 2595755.9336 | 1123259.1154 | 2595765.3817 | 1123262.8771 | 2595765.3817 | 1123262.8771
37 | 2595890.6476 | 1123508.4134 | 2595873.7884 | 1123514.4793 | 2595864.8244 | 1123519.1833
38 | 2595765.3817 | 1123262.8771 | 2595769.1805 | 1123266.8234
39 | 2595822.8299 | 1123270.229 | 2595820.4959 | 1123266.6195
40 | 2595822.8299 | 1123270.229 | 2595824.5119 | 1123269.6681
41 | 2595822.8299 | 1123270.229 | 2595807.651 | 1123275.7224
42 | 2595884.1068 | 1123291.9968 | 2595883.6069 | 1123293.509
43 | 2595868.3292 | 1123284.1154 | 2595863.6072 | 1123287.4756 | 2595859.2419 | 1123295.2325
44 | 2595859.2419 | 1123295.2325 | 2595856.9921 | 1123299.2304 | 2595851.383 | 1123305.1483 | 2595849.9654 | 1123306.65 | 2595848.6648 | 1123309.5099
45 | 2595850.4368 | 1123260.2466 | 2595838.5217 | 1123264.5855
46 | 2595838.5217 | 1123264.5855 | 2595825.1348 | 1123269.4603 | 2595824.5119 | 1123269.6681
47 | 2595769.1805 | 1123266.8234 | 2595772.9744 | 1123270.7645 | 2595776.934 | 1123276.6312
48 | 2595781.9183 | 1123281.241 | 2595776.934 | 1123276.6312
49 | 2595781.9183 | 1123281.241 | 2595789.8684 | 1123282.1581 | 2595807.651 | 1123275.7224
50 | 2595781.9183 | 1123281.241 | 2595782.6874 | 1123288.3335
51 | 2595792.2433 | 1123300.2186 | 2595785.6991 | 1123296.0011 | 2595782.803 | 1123289.3999 | 2595782.6874 | 1123288.3335
52 | 2595792.2433 | 1123300.2186 | 2595794.9173 | 1123301.9419 | 2595804.1967 | 1123307.1824 | 2595805.1025 | 1123307.7191
53 | 2595806.9776 | 1123308.8301 | 2595805.1025 | 1123307.7191
54 | 2595806.9776 | 1123308.8301 | 2595812.8779 | 1123312.3259
55 | 2595812.8779 | 1123312.3259 | 2595813.2293 | 1123312.5342 | 2595817.7495 | 1123315.2545 | 2595823.196 | 1123319.3638 | 2595824.7424 | 1123320.6395
56 | 2595847.6144 | 1123311.8196 | 2595848.6648 | 1123309.5099
57 | 2595847.6144 | 1123311.8196 | 2595845.8389 | 1123315.724 | 2595840.8767 | 1123320.4742 | 2595839.4003 | 1123322.119
58 | 2595838.3811 | 1123323.2545 | 2595839.4003 | 1123322.119
59 | 2595883.6069 | 1123293.509 | 2595883.4696 | 1123293.9243
60 | 2595833.9274 | 1123328.2162 | 2595824.7424 | 1123320.6395
61 | 2595833.9274 | 1123328.2162 | 2595835.6345 | 1123329.8026
62 | 2595833.9274 | 1123328.2162 | 2595838.3811 | 1123323.2545
63 | 2595843.5163 | 1123337.5258 | 2595839.2587 | 1123333.1704 | 2595835.6345 | 1123329.8026
64 | 2595843.5163 | 1123337.5258 | 2595844.8599 | 1123338.9003
65 | 2595844.8599 | 1123338.9003 | 2595849.2277 | 1123343.3684 | 2595852.0439 | 1123345.9959
66 | 2595869.569 | 1123339.8917 | 2595872.3786 | 1123327.4779 | 2595874.8998 | 1123319.8506
67 | 2595874.8998 | 1123319.8506 | 2595877.2573 | 1123312.7183
68 | 2595879.7463 | 1123305.1883 | 2595877.2573 | 1123312.7183
69 | 2595879.7463 | 1123305.1883 | 2595883.4696 | 1123293.9243
70 | 2595864.8244 | 1123519.1833 | 2595852.7464 | 1123525.5214
71 | 2595841.7047 | 1123530.025 | 2595849.3947 | 1123527.2803 | 2595852.7464 | 1123525.5214
72 | 2596073.2155 | 1123445.8229 | 2596079.8156 | 1123450.6197 | 2596083.4167 | 1123454.7833

## bus_geodata
| x | y | coords
0 | 2595970.5011 | 1123362.7104
1 | 2595973.5535 | 1123363.1469
2 | 2595951.7475 | 1123369.9663
3 | 2596002.2689 | 1123374.7121
4 | 2595995.7673 | 1123417.7931
5 | 2595910.0585 | 1123371.1176
6 | 2596031.8136 | 1123372.6914
7 | 2595997.6677 | 1123418.6495
8 | 2595904.0668 | 1123347.5991
9 | 2595922.3839 | 1123388.6065
10 | 2596082.6737 | 1123379.1531
11 | 2595921.7064 | 1123434.963
12 | 2595938.2494 | 1123497.9046
13 | 2595873.2909 | 1123377.264
14 | 2595953.39 | 1123507.079
15 | 2595911.4011 | 1123501.9719
16 | 2595936.9078 | 1123238.6234
17 | 2595908.5788 | 1123215.3426
18 | 2595983.2316 | 1123253.9525
19 | 2595892.9783 | 1123268.1235
20 | 2595889.7026 | 1123276.9329
21 | 2595871.4477 | 1123352.5686
22 | 2595889.6173 | 1123378.8667
23 | 2595871.5893 | 1123344.3603
24 | 2595866.7596 | 1123352.305
25 | 2596051.9725 | 1123438.1147
26 | 2595734.0558 | 1123284.2279
27 | 2595739.1441 | 1123273.5636
28 | 2595746.1566 | 1123258.8667
29 | 2595724.7056 | 1123257.3665
30 | 2595743.0193 | 1123250.0241
31 | 2595753.4551 | 1123259.0523
32 | 2595755.9336 | 1123259.1154
33 | 2595868.058 | 1123365.8294
34 | 2595890.6476 | 1123508.4134
35 | 2595765.3817 | 1123262.8771
36 | 2595820.4959 | 1123266.6195
37 | 2595822.8299 | 1123270.229
38 | 2595884.1068 | 1123291.9968
39 | 2595868.3292 | 1123284.1154
40 | 2595859.2419 | 1123295.2325
41 | 2595850.4368 | 1123260.2466
42 | 2595838.5217 | 1123264.5855
43 | 2595769.1805 | 1123266.8234
44 | 2595776.934 | 1123276.6312
45 | 2595781.9183 | 1123281.241
46 | 2595807.651 | 1123275.7224
47 | 2595782.6874 | 1123288.3335
48 | 2595792.2433 | 1123300.2186
49 | 2595805.1025 | 1123307.7191
50 | 2595806.9776 | 1123308.8301
51 | 2595812.8779 | 1123312.3259
52 | 2595824.5119 | 1123269.6681
53 | 2595848.6648 | 1123309.5099
54 | 2595847.6144 | 1123311.8196
55 | 2595839.4003 | 1123322.119
56 | 2595883.6069 | 1123293.509
57 | 2595824.7424 | 1123320.6395
58 | 2595833.9274 | 1123328.2162
59 | 2595835.6345 | 1123329.8026
60 | 2595838.3811 | 1123323.2545
61 | 2595843.5163 | 1123337.5258
62 | 2595844.8599 | 1123338.9003
63 | 2595852.0439 | 1123345.9959
64 | 2595869.569 | 1123339.8917
65 | 2595874.8998 | 1123319.8506
66 | 2595877.2573 | 1123312.7183
67 | 2595879.7463 | 1123305.1883
68 | 2595883.4696 | 1123293.9243
69 | 2595864.8244 | 1123519.1833
70 | 2595852.7464 | 1123525.5214
71 | 2595841.7047 | 1123530.025
72 | 2596073.2155 | 1123445.8229
73 | 2596083.4167 | 1123454.7833
74 | 2595866.7596 | 1123352.305

## line_std_types
| c_nf_per_km | r_ohm_per_km | x_ohm_per_km | max_i_ka | type | q_mm2 | alpha | voltage_rating
NAYY 4x50 SE | 210 | 0.642 | 0.083 | 0.142 | cs | 50 | 0.00403 | LV
NAYY 4x120 SE | 264 | 0.225 | 0.08 | 0.242 | cs | 120 | 0.00403 | LV
NAYY 4x150 SE | 261 | 0.208 | 0.08 | 0.27 | cs | 150 | 0.00403 | LV
NA2XS2Y 1x95 RM/25 12/20 kV | 216 | 0.313 | 0.132 | 0.252 | cs | 95 | 0.00403 | MV
NA2XS2Y 1x185 RM/25 12/20 kV | 273 | 0.161 | 0.117 | 0.362 | cs | 185 | 0.00403 | MV
NA2XS2Y 1x240 RM/25 12/20 kV | 304 | 0.122 | 0.112 | 0.421 | cs | 240 | 0.00403 | MV
NA2XS2Y 1x95 RM/25 6/10 kV | 315 | 0.313 | 0.123 | 0.249 | cs | 95 | 0.00403 | MV
NA2XS2Y 1x185 RM/25 6/10 kV | 406 | 0.161 | 0.11 | 0.358 | cs | 185 | 0.00403 | MV
NA2XS2Y 1x240 RM/25 6/10 kV | 456 | 0.122 | 0.105 | 0.416 | cs | 240 | 0.00403 | MV
NA2XS2Y 1x150 RM/25 12/20 kV | 250 | 0.206 | 0.116 | 0.319 | cs | 150 | 0.00403 | MV
NA2XS2Y 1x120 RM/25 12/20 kV | 230 | 0.253 | 0.119 | 0.283 | cs | 120 | 0.00403 | MV
NA2XS2Y 1x70 RM/25 12/20 kV | 190 | 0.443 | 0.132 | 0.22 | cs | 70 | 0.00403 | MV
NA2XS2Y 1x150 RM/25 6/10 kV | 360 | 0.206 | 0.11 | 0.315 | cs | 150 | 0.00403 | MV
NA2XS2Y 1x120 RM/25 6/10 kV | 340 | 0.253 | 0.113 | 0.28 | cs | 120 | 0.00403 | MV
NA2XS2Y 1x70 RM/25 6/10 kV | 280 | 0.443 | 0.123 | 0.217 | cs | 70 | 0.00403 | MV
N2XS(FL)2Y 1x120 RM/35 64/110 kV | 112 | 0.153 | 0.166 | 0.366 | cs | 120 | 0.00393 | HV
N2XS(FL)2Y 1x185 RM/35 64/110 kV | 125 | 0.099 | 0.156 | 0.457 | cs | 185 | 0.00393 | HV
N2XS(FL)2Y 1x240 RM/35 64/110 kV | 135 | 0.075 | 0.149 | 0.526 | cs | 240 | 0.00393 | HV
N2XS(FL)2Y 1x300 RM/35 64/110 kV | 144 | 0.06 | 0.144 | 0.588 | cs | 300 | 0.00393 | HV
15-AL1/3-ST1A 0.4 | 11 | 1.8769 | 0.35 | 0.105 | ol | 16 | 0.00403 | LV
24-AL1/4-ST1A 0.4 | 11.25 | 1.2012 | 0.335 | 0.14 | ol | 24 | 0.00403 | LV
48-AL1/8-ST1A 0.4 | 12.2 | 0.5939 | 0.3 | 0.21 | ol | 48 | 0.00403 | LV
94-AL1/15-ST1A 0.4 | 13.2 | 0.306 | 0.29 | 0.35 | ol | 94 | 0.00403 | LV
34-AL1/6-ST1A 10.0 | 9.7 | 0.8342 | 0.36 | 0.17 | ol | 34 | 0.00403 | MV
48-AL1/8-ST1A 10.0 | 10.1 | 0.5939 | 0.35 | 0.21 | ol | 48 | 0.00403 | MV
70-AL1/11-ST1A 10.0 | 10.4 | 0.4132 | 0.339 | 0.29 | ol | 70 | 0.00403 | MV
94-AL1/15-ST1A 10.0 | 10.75 | 0.306 | 0.33 | 0.35 | ol | 94 | 0.00403 | MV
122-AL1/20-ST1A 10.0 | 11.1 | 0.2376 | 0.323 | 0.41 | ol | 122 | 0.00403 | MV
149-AL1/24-ST1A 10.0 | 11.25 | 0.194 | 0.315 | 0.47 | ol | 149 | 0.00403 | MV
34-AL1/6-ST1A 20.0 | 9.15 | 0.8342 | 0.382 | 0.17 | ol | 34 | 0.00403 | MV
48-AL1/8-ST1A 20.0 | 9.5 | 0.5939 | 0.372 | 0.21 | ol | 48 | 0.00403 | MV
70-AL1/11-ST1A 20.0 | 9.7 | 0.4132 | 0.36 | 0.29 | ol | 70 | 0.00403 | MV
94-AL1/15-ST1A 20.0 | 10 | 0.306 | 0.35 | 0.35 | ol | 94 | 0.00403 | MV
122-AL1/20-ST1A 20.0 | 10.3 | 0.2376 | 0.344 | 0.41 | ol | 122 | 0.00403 | MV
149-AL1/24-ST1A 20.0 | 10.5 | 0.194 | 0.337 | 0.47 | ol | 149 | 0.00403 | MV
184-AL1/30-ST1A 20.0 | 10.75 | 0.1571 | 0.33 | 0.535 | ol | 184 | 0.00403 | MV
243-AL1/39-ST1A 20.0 | 11 | 0.1188 | 0.32 | 0.645 | ol | 243 | 0.00403 | MV
48-AL1/8-ST1A 110.0 | 8 | 0.5939 | 0.46 | 0.21 | ol | 48 | 0.00403 | HV
70-AL1/11-ST1A 110.0 | 8.4 | 0.4132 | 0.45 | 0.29 | ol | 70 | 0.00403 | HV
94-AL1/15-ST1A 110.0 | 8.65 | 0.306 | 0.44 | 0.35 | ol | 94 | 0.00403 | HV
122-AL1/20-ST1A 110.0 | 8.5 | 0.2376 | 0.43 | 0.41 | ol | 122 | 0.00403 | HV
149-AL1/24-ST1A 110.0 | 8.75 | 0.194 | 0.41 | 0.47 | ol | 149 | 0.00403 | HV
184-AL1/30-ST1A 110.0 | 8.8 | 0.1571 | 0.4 | 0.535 | ol | 184 | 0.00403 | HV
243-AL1/39-ST1A 110.0 | 9 | 0.1188 | 0.39 | 0.645 | ol | 243 | 0.00403 | HV
305-AL1/39-ST1A 110.0 | 9.2 | 0.0949 | 0.38 | 0.74 | ol | 305 | 0.00403 | HV
490-AL1/64-ST1A 110.0 | 9.75 | 0.059 | 0.37 | 0.96 | ol | 490 | 0.00403 | HV
679-AL1/86-ST1A 110.0 | 9.95 | 0.042 | 0.36 | 1.15 | ol | 679 | 0.00403 | HV
490-AL1/64-ST1A 220.0 | 10 | 0.059 | 0.285 | 0.96 | ol | 490 | 0.00403 | HV
679-AL1/86-ST1A 220.0 | 11.7 | 0.042 | 0.275 | 1.15 | ol | 679 | 0.00403 | HV
490-AL1/64-ST1A 380.0 | 11 | 0.059 | 0.253 | 0.96 | ol | 490 | 0.00403 | HV
679-AL1/86-ST1A 380.0 | 14.6 | 0.042 | 0.25 | 1.15 | ol | 679 | 0.00403 | HV

## trafo_std_types
| i0_percent | pfe_kw | vkr_percent | sn_mva | vn_lv_kv | vn_hv_kv | vk_percent | shift_degree | vector_group | tap_side | tap_neutral | tap_min | tap_max | tap_step_degree | tap_step_percent | tap_phase_shifter
160 MVA 380/110 kV | 0.06 | 60 | 0.25 | 160 | 110 | 380 | 12.2 | 0 | Yy0 | hv | 0 | -9 | 9 | 0 | 1.5 | FALSE
100 MVA 220/110 kV | 0.06 | 55 | 0.26 | 100 | 110 | 220 | 12 | 0 | Yy0 | hv | 0 | -9 | 9 | 0 | 1.5 | FALSE
63 MVA 110/20 kV | 0.04 | 22 | 0.32 | 63 | 20 | 110 | 18 | 150 | YNd5 | hv | 0 | -9 | 9 | 0 | 1.5 | FALSE
40 MVA 110/20 kV | 0.05 | 18 | 0.34 | 40 | 20 | 110 | 16.2 | 150 | YNd5 | hv | 0 | -9 | 9 | 0 | 1.5 | FALSE
25 MVA 110/20 kV | 0.07 | 14 | 0.41 | 25 | 20 | 110 | 12 | 150 | YNd5 | hv | 0 | -9 | 9 | 0 | 1.5 | FALSE
63 MVA 110/10 kV | 0.04 | 22 | 0.32 | 63 | 10 | 110 | 18 | 150 | YNd5 | hv | 0 | -9 | 9 | 0 | 1.5 | FALSE
40 MVA 110/10 kV | 0.05 | 18 | 0.34 | 40 | 10 | 110 | 16.2 | 150 | YNd5 | hv | 0 | -9 | 9 | 0 | 1.5 | FALSE
25 MVA 110/10 kV | 0.07 | 14 | 0.41 | 25 | 10 | 110 | 12 | 150 | YNd5 | hv | 0 | -9 | 9 | 0 | 1.5 | FALSE
0.25 MVA 20/0.4 kV | 0.32 | 0.8 | 1.44 | 0.25 | 0.4 | 20 | 6 | 150 | Yzn5 | hv | 0 | -2 | 2 | 0 | 2.5 | FALSE
0.4 MVA 20/0.4 kV | 0.3375 | 1.35 | 1.425 | 0.4 | 0.4 | 20 | 6 | 150 | Dyn5 | hv | 0 | -2 | 2 | 0 | 2.5 | FALSE
0.63 MVA 20/0.4 kV | 0.2619 | 1.65 | 1.206 | 0.63 | 0.4 | 20 | 6 | 150 | Dyn5 | hv | 0 | -2 | 2 | 0 | 2.5 | FALSE
0.25 MVA 10/0.4 kV | 0.24 | 0.6 | 1.2 | 0.25 | 0.4 | 10 | 4 | 150 | Dyn5 | hv | 0 | -2 | 2 | 0 | 2.5 | FALSE
0.4 MVA 10/0.4 kV | 0.2375 | 0.95 | 1.325 | 0.4 | 0.4 | 10 | 4 | 150 | Dyn5 | hv | 0 | -2 | 2 | 0 | 2.5 | FALSE
0.63 MVA 10/0.4 kV | 0.1873 | 1.18 | 1.0794 | 0.63 | 0.4 | 10 | 4 | 150 | Dyn5 | hv | 0 | -2 | 2 | 0 | 2.5 | FALSE

## trafo3w_std_types
| sn_hv_mva | sn_mv_mva | sn_lv_mva | vn_hv_kv | vn_mv_kv | vn_lv_kv | vk_hv_percent | vk_mv_percent | vk_lv_percent | vkr_hv_percent | vkr_mv_percent | vkr_lv_percent | pfe_kw | i0_percent | shift_mv_degree | shift_lv_degree | vector_group | tap_side | tap_neutral | tap_min | tap_max | tap_step_percent
63/25/38 MVA 110/20/10 kV | 63 | 25 | 38 | 110 | 20 | 10 | 10.4 | 10.4 | 10.4 | 0.28 | 0.32 | 0.35 | 35 | 0.89 | 0 | 0 | YN0yn0yn0 | hv | 0 | -10 | 10 | 1.2
63/25/38 MVA 110/10/10 kV | 63 | 25 | 38 | 110 | 10 | 10 | 10.4 | 10.4 | 10.4 | 0.28 | 0.32 | 0.35 | 35 | 0.89 | 0 | 0 | YN0yn0yn0 | hv | 0 | -10 | 10 | 1.2

## fuse_std_types
| fuse_type | i_rated_a | t_avg | t_min | t_total | x_avg | x_min | x_total
HV 100A | HV 100A | 100 | 0 | [10.0, 3.64, 0.854, 0.281, 0.1, 0.0531, 0.022, 0.01] | [10.0, 4.267, 1.21, 0.403, 0.1, 0.058, 0.022, 0.01] | 0 | [300.0, 350.0, 450.0, 550.0, 700.0, 850.0, 1200.0, 1752.0] | [600.0, 700.0, 900.0, 1150.0, 1665.0, 2000.0, 3000.0, 4313.0]
HV 10A | HV 10A | 10 | 0 | [10.0, 1675.0, 0.344, 0.156, 0.1, 0.0417, 0.0171, 0.01] | [10.0, 1.3, 0.3, 0.155, 0.1, 0.0555, 0.023, 0.01] | 0 | [30.0, 32.0, 35.0, 37.0, 39.0, 50.0, 70.0, 88.0] | [60.0, 70.0, 80.0, 87.0, 94.0, 110.0, 150.0, 216.0]
HV 125A | HV 125A | 125 | 0 | [10.0, 1.82, 0.344, 0.1, 0.0467, 0.0269, 0.01] | [10.0, 2.478, 0.426, 0.1, 0.0427, 0.0211, 0.01] | 0 | [375.0, 500.0, 700.0, 925.0, 1200.0, 1500.0, 2341.0] | [750.0, 1000.0, 1500.0, 2200.0, 3000.0, 4000.0, 5765.0]
HV 160A | HV 160A | 160 | 0 | [10.0, 4.15, 1.03, 0.198, 0.1, 0.051, 0.0172, 0.01] | [10.0, 2.3, 0.734, 0.274, 0.1, 0.046, 0.0177, 0.01] | 0 | [480.0, 550.0, 700.0, 1000.0, 1260.0, 1600.0, 2500.0, 3227.0] | [960.0, 1300.0, 1700.0, 2200.0, 2996.0, 4000.0, 6000.0, 7946.0]
HV 16A | HV 16A | 16 | 0 | [10.0, 0.352, 0.164, 0.1, 0.0649, 0.0342, 0.01] | [10.0, 2.34, 0.722, 0.181, 0.1, 0.055, 0.0296, 0.01] | 0 | [48.0, 60.0, 65.0, 71.0, 80.0, 100.0, 162.0] | [96.0, 110.0, 125.0, 150.0, 168.0, 200.0, 250.0, 398.0]
HV 200A | HV 200A | 200 | 0 | [10.0, 4.267, 1.21, 0.403, 0.1, 0.058, 0.022, 0.01] | [10.0, 3.73, 1.654, 0.328, 0.1, 0.0531, 0.019, 0.01] | 0 | [600.0, 700.0, 900.0, 1150.0, 1665.0, 2000.0, 3000.0, 4313.0] | [1200.0, 1500.0, 1800.0, 2700.0, 3960.0, 5000.0, 7500.0, 10620.0]
HV 20A | HV 20A | 20 | 0 | [10.0, 1.3, 0.3, 0.155, 0.1, 0.0555, 0.023, 0.01] | [10.0, 1.3, 0.161, 0.1, 0.0611, 0.0399, 0.0141, 0.01] | 0 | [60.0, 70.0, 80.0, 87.0, 94.0, 110.0, 150.0, 216.0] | [120.0, 150.0, 200.0, 223.0, 260.0, 300.0, 450.0, 532.0]
HV 25A | HV 25A | 25 | 0 | [10.0, 2.512, 0.833, 0.299, 0.1, 0.0372, 0.0223, 0.01] | [10.0, 3.125, 0.597, 0.198, 0.1, 0.0378, 0.022, 0.01] | 0 | [75.0, 82.0, 90.0, 100.0, 124.0, 170.0, 200.0, 289.0] | [150.0, 170.0, 210.0, 250.0, 294.0, 400.0, 500.0, 711.0]
HV 31.5A | HV 31.5A | 31.5 | 0 | [10.0, 2.34, 0.722, 0.181, 0.1, 0.055, 0.0296, 0.01] | [10.0, 2.84, 0.368, 0.164, 0.1, 0.0621, 0.0378, 0.0195, 0.01] | 0 | [95.0, 110.0, 125.0, 150.0, 165.0, 200.0, 250.0, 390.0] | [189.0, 220.0, 300.0, 350.0, 393.0, 450.0, 530.0, 700.0, 960.0]
HV 40A | HV 40A | 40 | 0 | [10.0, 1.3, 0.161, 0.1, 0.0611, 0.0399, 0.0141, 0.01] | [10.0, 2.05, 0.369, 0.198, 0.1, 0.051, 0.0298, 0.01] | 0 | [120.0, 150.0, 200.0, 223.0, 260.0, 300.0, 450.0, 532.0] | [240.0, 300.0, 400.0, 450.0, 530.0, 650.0, 800.0, 1311.0]
HV 50A | HV 50A | 50 | 0 | [10.0, 3.215, 0.597, 0.198, 0.1, 0.0378, 0.022, 0.01] | [10.0, 3.64, 0.854, 0.281, 0.1, 0.0531, 0.022, 0.01] | 0 | [150.0, 170.0, 210.0, 250.0, 294.0, 400.0, 500.0, 711.0] | [300.0, 350.0, 450.0, 550.0, 700.0, 850.0, 1200.0, 1752.0]
HV 6.3A | HV 6.3A | 6.3 | 0 | [10.0, 1.39, 0.344, 0.168, 0.1, 0.056, 0.0263, 0.01] | [10.0, 1.711, 0.516, 0.198, 0.1, 0.0634, 0.0303, 0.01] | 0 | [19.0, 19.5, 20.4, 20.8, 22.0, 25.0, 32.0, 48.0] | [38.0, 40.0, 43.0, 48.0, 53.0, 60.0, 75.0, 118.0]
HV 63A | HV 63A | 63 | 0 | [10.0, 2.84, 0.368, 0.164, 0.1, 0.0621, 0.0378, 0.0195, 0.01] | [10.0, 1.82, 0.344, 0.1, 0.0467, 0.0269, 0.01] | 0 | [189.0, 220.0, 300.0, 350.0, 393.0, 450.0, 530.0, 700.0, 961.0] | [378.0, 500.0, 700.0, 934.0, 1200.0, 1500.0, 2366.0]
HV 80A | HV 80A | 80 | 0 | [10.0, 2.05, 0.369, 0.198, 0.1, 0.051, 0.0298, 0.01] | [10.0, 4.15, 1.03, 0.198, 0.1, 0.051, 0.0172, 0.01] | 0 | [240.0, 300.0, 400.0, 450.0, 530.0, 650.0, 800.0, 1311.0] | [480.0, 550.0, 700.0, 1000.0, 1260.0, 1600.0, 2500.0, 3227.0]
Siemens NH-1-100 | Siemens NH-1-100 | 100 | [5400.0, 2000.0, 400.0, 20.0, 1.0, 0.2, 0.012, 0.004] | 0 | 0 | [150.0, 190.0, 250.0, 430.0, 900.0, 1250.0, 2700.0, 3600.0] | 0 | 0
Siemens NH-1-125 | Siemens NH-1-125 | 125 | [4800.0, 120.0, 7.0, 0.1, 0.004] | 0 | 0 | [180.0, 400.0, 740.0, 2000.0, 4250.0] | 0 | 0
Siemens NH-1-16 | Siemens NH-1-16 | 16 | [4000.0, 400.0, 2.0, 0.1, 0.04, 0.01] | 0 | 0 | [26.0, 35.0, 75.0, 150.0, 200.0, 300.0] | 0 | 0
Siemens NH-1-160 | Siemens NH-1-160 | 160 | [4800.0, 120.0, 7.0, 0.1, 0.004] | 0 | 0 | [210.0, 500.0, 900.0, 2300.0, 5000.0] | 0 | 0
Siemens NH-1-25 | Siemens NH-1-25 | 25 | [4000.0, 1000.0, 10.0, 0.2, 0.02, 0.01] | 0 | 0 | [40.0, 50.0, 100.0, 210.0, 400.0, 500.0] | 0 | 0
Siemens NH-1-50 | Siemens NH-1-50 | 50 | [4000.0, 40.0, 4.0, 1.0, 0.02, 0.01] | 0 | 0 | [86.0, 200.0, 300.0, 400.0, 1000.0, 1280.0] | 0 | 0
Siemens NH-1-63 | Siemens NH-1-63 | 63 | [4000.0, 100.0, 10.0, 2.0, 0.04, 0.01] | 0 | 0 | [100.0, 200.0, 300.0, 400.0, 1000.0, 1500.0] | 0 | 0
Siemens NH-1-80 | Siemens NH-1-80 | 80 | [4800.0, 120.0, 7.0, 0.1, 0.01] | 0 | 0 | [150.58, 250.0, 450.0, 1150.0, 2470.0] | 0 | 0
Siemens NH-2-1000 | Siemens NH-2-1000 | 1000 | [4800.0, 120.0, 7.0, 0.1, 0.004] | 0 | 0 | [1900.0, 3500.0, 8400.0, 24000.0, 52000.0] | 0 | 0
Siemens NH-2-200 | Siemens NH-2-200 | 200 | [4800.0, 120.0, 7.0, 0.1, 0.004] | 0 | 0 | [280.0, 650.0, 1200.0, 3000.0, 7000.0] | 0 | 0
Siemens NH-2-224 | Siemens NH-2-224 | 224 | [4800.0, 120.0, 7.0, 0.2, 0.04, 0.004] | 0 | 0 | [400.0, 750.0, 1453.0, 3025.0, 4315.0, 7600.0] | 0 | 0
Siemens NH-2-250 | Siemens NH-2-250 | 250 | [4800.0, 120.0, 7.0, 0.1, 0.004] | 0 | 0 | [450.0, 800.0, 1650.0, 4000.0, 8500.0] | 0 | 0
Siemens NH-2-315 | Siemens NH-2-315 | 315 | [4800.0, 120.0, 7.0, 0.1, 0.004] | 0 | 0 | [550.0, 920.0, 1900.0, 5000.0, 11000.0] | 0 | 0
Siemens NH-2-355 | Siemens NH-2-355 | 355 | [4800.0, 120.0, 6.0, 0.1, 0.004] | 0 | 0 | [650.0, 1116.27, 2350.0, 5840.0, 12790.0] | 0 | 0
Siemens NH-2-400 | Siemens NH-2-400 | 400 | [4800.0, 120.0, 7.0, 0.1, 0.004] | 0 | 0 | [720.0, 1350.0, 2800.0, 6500.0, 15000.0] | 0 | 0
Siemens NH-2-425 | Siemens NH-2-425 | 425 | [4800.0, 120.0, 7.0, 0.1, 0.004] | 0 | 0 | [850.0, 1500.0, 3050.0, 7500.0, 16500.0] | 0 | 0
Siemens NH-2-630 | Siemens NH-2-630 | 630 | [4800.0, 120.0, 7.0, 0.1, 0.004] | 0 | 0 | [1200.0, 2000.0, 4800.0, 12000.0, 26000.0] | 0 | 0

## dtypes
| element | column | dtype
0 | bus | name | object
1 | bus | vn_kv | float64
2 | bus | type | object
3 | bus | zone | object
4 | bus | in_service | bool
5 | load | name | object
6 | load | bus | uint32
7 | load | p_mw | float64
8 | load | q_mvar | float64
9 | load | const_z_percent | float64
10 | load | const_i_percent | float64
11 | load | sn_mva | float64
12 | load | scaling | float64
13 | load | in_service | bool
14 | load | type | object
15 | ext_grid | name | object
16 | ext_grid | bus | uint32
17 | ext_grid | vm_pu | float64
18 | ext_grid | va_degree | float64
19 | ext_grid | slack_weight | float64
20 | ext_grid | in_service | bool
21 | line | name | object
22 | line | std_type | object
23 | line | from_bus | uint32
24 | line | to_bus | uint32
25 | line | length_km | float64
26 | line | r_ohm_per_km | float64
27 | line | x_ohm_per_km | float64
28 | line | c_nf_per_km | float64
29 | line | g_us_per_km | float64
30 | line | max_i_ka | float64
31 | line | df | float64
32 | line | parallel | uint32
33 | line | type | object
34 | line | in_service | bool
35 | trafo | name | object
36 | trafo | std_type | object
37 | trafo | hv_bus | uint32
38 | trafo | lv_bus | uint32
39 | trafo | sn_mva | float64
40 | trafo | vn_hv_kv | float64
41 | trafo | vn_lv_kv | float64
42 | trafo | vk_percent | float64
43 | trafo | vkr_percent | float64
44 | trafo | pfe_kw | float64
45 | trafo | i0_percent | float64
46 | trafo | shift_degree | float64
47 | trafo | tap_side | object
48 | trafo | tap_neutral | int32
49 | trafo | tap_min | int32
50 | trafo | tap_max | int32
51 | trafo | tap_step_percent | float64
52 | trafo | tap_step_degree | float64
53 | trafo | tap_pos | int32
54 | trafo | tap_phase_shifter | bool
55 | trafo | parallel | uint32
56 | trafo | df | float64
57 | trafo | in_service | bool
58 | line_geodata | coords | object
59 | bus_geodata | x | float64
60 | bus_geodata | y | float64
61 | bus_geodata | coords | object

## parameters
| version | format_version | converged | OPF_converged | name | f_hz | sn_mva
0 | 2.14.6 | 2.14.0 | FALSE | FALSE |  | 50 | 1