## bus
| name | vn_kv | type | zone | in_service
0 | bus_LV_6263-16_0_4_node_0 | 0.4 | n |  | TRUE
1 | bus_LV_6263-16_0_4_node_1 | 0.4 | n |  | TRUE
2 | bus_LV_6263-16_0_4_node_2 | 0.4 | n |  | TRUE
3 | bus_LV_6263-16_0_4_node_3 | 0.4 | n |  | TRUE
4 | bus_LV_6263-16_0_4_node_4 | 0.4 | n |  | TRUE
5 | bus_LV_6263-16_0_4_node_5 | 0.4 | n |  | TRUE
6 | bus_LV_6263-16_0_4_node_6 | 0.4 | n |  | TRUE
7 | bus_LV_6263-16_0_4_node_19 | 0.4 | n |  | TRUE
8 | bus_LV_6263-16_0_4_node_8 | 0.4 | n |  | TRUE
9 | bus_LV_6263-16_0_4_node_7 | 0.4 | n |  | TRUE
10 | bus_LV_6263-16_0_4_node_58 | 0.4 | n |  | TRUE
11 | bus_LV_6263-16_0_4_node_43 | 0.4 | n |  | TRUE
12 | bus_LV_6263-16_0_4_node_71 | 0.4 | n |  | TRUE
13 | bus_LV_6263-16_0_4_node_61 | 0.4 | n |  | TRUE
14 | bus_LV_6263-16_0_4_node_41 | 0.4 | n |  | TRUE
15 | bus_LV_6263-16_0_4_node_10 | 0.4 | n |  | TRUE
16 | bus_LV_6263-16_0_4_node_11 | 0.4 | n |  | TRUE
17 | bus_LV_6263-16_0_4_node_12 | 0.4 | n |  | TRUE
18 | bus_LV_6263-16_0_4_node_13 | 0.4 | n |  | TRUE
19 | bus_LV_6263-16_0_4_node_14 | 0.4 | n |  | TRUE
20 | bus_LV_6263-16_0_4_node_15 | 0.4 | n |  | TRUE
21 | bus_LV_6263-16_0_4_node_33 | 0.4 | n |  | TRUE
22 | bus_LV_6263-16_0_4_node_16 | 0.4 | n |  | TRUE
23 | bus_LV_6263-16_0_4_node_17 | 0.4 | n |  | TRUE
24 | bus_LV_6263-16_0_4_node_106 | 0.4 | n |  | TRUE
25 | bus_LV_6263-16_0_4_node_35 | 0.4 | n |  | TRUE
26 | bus_LV_6263-16_0_4_node_18 | 0.4 | n |  | TRUE
27 | bus_LV_6263-16_0_4_node_57 | 0.4 | n |  | TRUE
28 | bus_LV_6263-16_0_4_node_55 | 0.4 | n |  | TRUE
29 | bus_LV_6263-16_0_4_node_20 | 0.4 | n |  | TRUE
30 | bus_LV_6263-16_0_4_node_22 | 0.4 | n |  | TRUE
31 | bus_LV_6263-16_0_4_node_23 | 0.4 | n |  | TRUE
32 | bus_LV_6263-16_0_4_node_24 | 0.4 | n |  | TRUE
33 | bus_LV_6263-16_0_4_node_42 | 0.4 | n |  | TRUE
34 | bus_LV_6263-16_0_4_node_40 | 0.4 | n |  | TRUE
35 | bus_LV_6263-16_0_4_node_25 | 0.4 | n |  | TRUE
36 | bus_LV_6263-16_0_4_node_26 | 0.4 | n |  | TRUE
37 | bus_LV_6263-16_0_4_node_27 | 0.4 | n |  | TRUE
38 | bus_LV_6263-16_0_4_node_28 | 0.4 | n |  | TRUE
39 | bus_LV_6263-16_0_4_node_29 | 0.4 | n |  | TRUE
40 | bus_LV_6263-16_0_4_node_30 | 0.4 | n |  | TRUE
41 | bus_LV_6263-16_0_4_node_31 | 0.4 | n |  | TRUE
42 | bus_LV_6263-16_0_4_node_32 | 0.4 | n |  | TRUE
43 | bus_LV_6263-16_0_4_node_34 | 0.4 | n |  | TRUE
44 | bus_LV_6263-16_0_4_node_36 | 0.4 | n |  | TRUE
45 | bus_LV_6263-16_0_4_node_38 | 0.4 | n |  | TRUE
46 | bus_LV_6263-16_0_4_node_37 | 0.4 | n |  | TRUE
47 | bus_LV_6263-16_0_4_node_50 | 0.4 | n |  | TRUE
48 | bus_LV_6263-16_0_4_node_63 | 0.4 | n |  | TRUE
49 | bus_LV_6263-16_0_4_node_64 | 0.4 | n |  | TRUE
50 | bus_LV_6263-16_0_4_node_49 | 0.4 | n |  | TRUE
51 | bus_LV_6263-16_0_4_node_62 | 0.4 | n |  | TRUE
52 | bus_LV_6263-16_0_4_node_39 | 0.4 | n |  | TRUE
53 | bus_LV_6263-16_0_4_node_44 | 0.4 | n |  | TRUE
54 | bus_LV_6263-16_0_4_node_45 | 0.4 | n |  | TRUE
55 | bus_LV_6263-16_0_4_node_47 | 0.4 | n |  | TRUE
56 | bus_LV_6263-16_0_4_node_46 | 0.4 | n |  | TRUE
57 | bus_LV_6263-16_0_4_node_48 | 0.4 | n |  | TRUE
58 | bus_LV_6263-16_0_4_node_52 | 0.4 | n |  | TRUE
59 | bus_LV_6263-16_0_4_node_53 | 0.4 | n |  | TRUE
60 | bus_LV_6263-16_0_4_node_51 | 0.4 | n |  | TRUE
61 | bus_LV_6263-16_0_4_node_65 | 0.4 | n |  | TRUE
62 | bus_LV_6263-16_0_4_node_54 | 0.4 | n |  | TRUE
63 | bus_LV_6263-16_0_4_node_82 | 0.4 | n |  | TRUE
64 | bus_LV_6263-16_0_4_node_80 | 0.4 | n |  | TRUE
65 | bus_LV_6263-16_0_4_node_74 | 0.4 | n |  | TRUE
66 | bus_LV_6263-16_0_4_node_73 | 0.4 | n |  | TRUE
67 | bus_LV_6263-16_0_4_node_59 | 0.4 | n |  | TRUE
68 | bus_LV_6263-16_0_4_node_60 | 0.4 | n |  | TRUE
69 | bus_LV_6263-16_0_4_node_66 | 0.4 | n |  | TRUE
70 | bus_LV_6263-16_0_4_node_67 | 0.4 | n |  | TRUE
71 | bus_LV_6263-16_0_4_node_105 | 0.4 | n |  | TRUE
72 | bus_LV_6263-16_0_4_node_68 | 0.4 | n |  | TRUE
73 | bus_LV_6263-16_0_4_node_69 | 0.4 | n |  | TRUE
74 | bus_LV_6263-16_0_4_node_70 | 0.4 | n |  | TRUE
75 | bus_LV_6263-16_0_4_node_78 | 0.4 | n |  | TRUE
76 | bus_LV_6263-16_0_4_node_77 | 0.4 | n |  | TRUE
77 | bus_LV_6263-16_0_4_node_79 | 0.4 | n |  | TRUE
78 | bus_LV_6263-16_0_4_node_75 | 0.4 | n |  | TRUE
79 | bus_LV_6263-16_0_4_node_72 | 0.4 | n |  | TRUE
80 | bus_LV_6263-16_0_4_node_76 | 0.4 | n |  | TRUE
81 | bus_LV_6263-16_0_4_node_95 | 0.4 | n |  | TRUE
82 | bus_LV_6263-16_0_4_node_98 | 0.4 | n |  | TRUE
83 | bus_LV_6263-16_0_4_node_96 | 0.4 | n |  | TRUE
84 | bus_LV_6263-16_0_4_node_97 | 0.4 | n |  | TRUE
85 | bus_LV_6263-16_0_4_node_81 | 0.4 | n |  | TRUE
86 | bus_LV_6263-16_0_4_node_83 | 0.4 | n |  | TRUE
87 | bus_LV_6263-16_0_4_node_84 | 0.4 | n |  | TRUE
88 | bus_LV_6263-16_0_4_node_89 | 0.4 | n |  | TRUE
89 | bus_LV_6263-16_0_4_node_87 | 0.4 | n |  | TRUE
90 | bus_LV_6263-16_0_4_node_85 | 0.4 | n |  | TRUE
91 | bus_LV_6263-16_0_4_node_86 | 0.4 | n |  | TRUE
92 | bus_LV_6263-16_0_4_node_88 | 0.4 | n |  | TRUE
93 | bus_LV_6263-16_0_4_node_90 | 0.4 | n |  | TRUE
94 | bus_LV_6263-16_0_4_node_91 | 0.4 | n |  | TRUE
95 | bus_LV_6263-16_0_4_node_93 | 0.4 | n |  | TRUE
96 | bus_LV_6263-16_0_4_node_94 | 0.4 | n |  | TRUE
97 | bus_LV_6263-16_0_4_node_99 | 0.4 | n |  | TRUE
98 | bus_LV_6263-16_0_4_node_102 | 0.4 | n |  | TRUE
99 | bus_LV_6263-16_0_4_node_101 | 0.4 | n |  | TRUE
100 | bus_LV_6263-16_0_4_node_103 | 0.4 | n |  | TRUE
101 | bus_MV_96_0_node_131 | 20 | n |  | TRUE

## load
| name | bus | p_mw | q_mvar | const_z_percent | const_i_percent | sn_mva | scaling | in_service | type
0 | LV_6263-16_0_4_load_0 | 0 | 0.021988 | 0.0055108 | 0 | 0 |  | 1 | TRUE | wye
1 | LV_6263-16_0_4_load_1 | 1 | 0.020512 | 0.0051408 | 0 | 0 |  | 1 | TRUE | wye
2 | LV_6263-16_0_4_load_3 | 3 | 0.0029946 | 0.00075052 | 0 | 0 |  | 1 | TRUE | wye
3 | LV_6263-16_0_4_load_6 | 6 | 0.0025418 | 0.00063704 | 0 | 0 |  | 1 | TRUE | wye
4 | LV_6263-16_0_4_load_19 | 7 | 0.016634 | 0.004169 | 0 | 0 |  | 1 | TRUE | wye
5 | LV_6263-16_0_4_load_8 | 8 | 0.0030013 | 0.0007522 | 0 | 0 |  | 1 | TRUE | wye
6 | LV_6263-16_0_4_load_43 | 11 | 0.020989 | 0.0052605 | 0 | 0 |  | 1 | TRUE | wye
7 | LV_6263-16_0_4_load_61 | 13 | 0.0024797 | 0.00062146 | 0 | 0 |  | 1 | TRUE | wye
8 | LV_6263-16_0_4_load_10 | 15 | 0.0005199 | 0.0001303 | 0 | 0 |  | 1 | TRUE | wye
9 | LV_6263-16_0_4_load_11 | 16 | 0.00084041 | 0.00021063 | 0 | 0 |  | 1 | TRUE | wye
10 | LV_6263-16_0_4_load_12 | 17 | 0.00067804 | 0.00016993 | 0 | 0 |  | 1 | TRUE | wye
11 | LV_6263-16_0_4_load_14 | 19 | 0.0023068 | 0.00057815 | 0 | 0 |  | 1 | TRUE | wye
12 | LV_6263-16_0_4_load_15 | 20 | 0.0016108 | 0.0004037 | 0 | 0 |  | 1 | TRUE | wye
13 | LV_6263-16_0_4_load_33 | 21 | 0.00082343 | 0.00020637 | 0 | 0 |  | 1 | TRUE | wye
14 | LV_6263-16_0_4_load_16 | 22 | 0.00078647 | 0.00019711 | 0 | 0 |  | 1 | TRUE | wye
15 | LV_6263-16_0_4_load_17 | 23 | 0.0026826 | 0.00067232 | 0 | 0 |  | 1 | TRUE | wye
16 | LV_6263-16_0_4_load_106 | 24 | 0.011212 | 0.0028101 | 0 | 0 |  | 1 | TRUE | wye
17 | LV_6263-16_0_4_load_35 | 25 | 0.00080159 | 0.0002009 | 0 | 0 |  | 1 | TRUE | wye
18 | LV_6263-16_0_4_load_57 | 27 | 0.0012302 | 0.00030832 | 0 | 0 |  | 1 | TRUE | wye
19 | LV_6263-16_0_4_load_55 | 28 | 0.0019092 | 0.00047849 | 0 | 0 |  | 1 | TRUE | wye
20 | LV_6263-16_0_4_load_20 | 29 | 0.00088906 | 0.00022282 | 0 | 0 |  | 1 | TRUE | wye
21 | LV_6263-16_0_4_load_23 | 31 | 0.027068 | 0.006784 | 0 | 0 |  | 1 | TRUE | wye
22 | LV_6263-16_0_4_load_24 | 32 | 0.024037 | 0.0060242 | 0 | 0 |  | 1 | TRUE | wye
23 | LV_6263-16_0_4_load_42 | 33 | 0.022259 | 0.0055786 | 0 | 0 |  | 1 | TRUE | wye
24 | LV_6263-16_0_4_load_40 | 34 | 0.020092 | 0.0050354 | 0 | 0 |  | 1 | TRUE | wye
25 | LV_6263-16_0_4_load_25 | 35 | 0.001165 | 0.00029199 | 0 | 0 |  | 1 | TRUE | wye
26 | LV_6263-16_0_4_load_26 | 36 | 0.0013797 | 0.0003458 | 0 | 0 |  | 1 | TRUE | wye
27 | LV_6263-16_0_4_load_27 | 37 | 0.00076286 | 0.00019119 | 0 | 0 |  | 1 | TRUE | wye
28 | LV_6263-16_0_4_load_28 | 38 | 0.00064107 | 0.00016067 | 0 | 0 |  | 1 | TRUE | wye
29 | LV_6263-16_0_4_load_29 | 39 | 0.00069909 | 0.00017521 | 0 | 0 |  | 1 | TRUE | wye
30 | LV_6263-16_0_4_load_30 | 40 | 0.00058716 | 0.00014716 | 0 | 0 |  | 1 | TRUE | wye
31 | LV_6263-16_0_4_load_31 | 41 | 0.00076192 | 0.00019096 | 0 | 0 |  | 1 | TRUE | wye
32 | LV_6263-16_0_4_load_34 | 43 | 0.00096722 | 0.00024241 | 0 | 0 |  | 1 | TRUE | wye
33 | LV_6263-16_0_4_load_38 | 45 | 0.0010882 | 0.00027273 | 0 | 0 |  | 1 | TRUE | wye
34 | LV_6263-16_0_4_load_63 | 48 | 0.0013067 | 0.00032749 | 0 | 0 |  | 1 | TRUE | wye
35 | LV_6263-16_0_4_load_64 | 49 | 0.0012059 | 0.00030222 | 0 | 0 |  | 1 | TRUE | wye
36 | LV_6263-16_0_4_load_62 | 51 | 0.00093804 | 0.00023509 | 0 | 0 |  | 1 | TRUE | wye
37 | LV_6263-16_0_4_load_39 | 52 | 0.0010966 | 0.00027485 | 0 | 0 |  | 1 | TRUE | wye
38 | LV_6263-16_0_4_load_44 | 53 | 0.0017808 | 0.00044631 | 0 | 0 |  | 1 | TRUE | wye
39 | LV_6263-16_0_4_load_46 | 56 | 0.00093129 | 0.0002334 | 0 | 0 |  | 1 | TRUE | wye
40 | LV_6263-16_0_4_load_48 | 57 | 0.0011598 | 0.00029068 | 0 | 0 |  | 1 | TRUE | wye
41 | LV_6263-16_0_4_load_52 | 58 | 0.0019871 | 0.00049803 | 0 | 0 |  | 1 | TRUE | wye
42 | LV_6263-16_0_4_load_53 | 59 | 0.0012277 | 0.00030769 | 0 | 0 |  | 1 | TRUE | wye
43 | LV_6263-16_0_4_load_51 | 60 | 0.00049652 | 0.00012444 | 0 | 0 |  | 1 | TRUE | wye
44 | LV_6263-16_0_4_load_54 | 62 | 0.0015594 | 0.00039082 | 0 | 0 |  | 1 | TRUE | wye
45 | LV_6263-16_0_4_load_80 | 64 | 0.0017058 | 0.0004275 | 0 | 0 |  | 1 | TRUE | wye
46 | LV_6263-16_0_4_load_74 | 65 | 0.0018211 | 0.0004564 | 0 | 0 |  | 1 | TRUE | wye
47 | LV_6263-16_0_4_load_73 | 66 | 0.0024997 | 0.00062648 | 0 | 0 |  | 1 | TRUE | wye
48 | LV_6263-16_0_4_load_59 | 67 | 0.0024711 | 0.00061932 | 0 | 0 |  | 1 | TRUE | wye
49 | LV_6263-16_0_4_load_60 | 68 | 0.0027206 | 0.00068186 | 0 | 0 |  | 1 | TRUE | wye
50 | LV_6263-16_0_4_load_67 | 70 | 0.0012757 | 0.00031973 | 0 | 0 |  | 1 | TRUE | wye
51 | LV_6263-16_0_4_load_105 | 71 | 0.0016638 | 0.000417 | 0 | 0 |  | 1 | TRUE | wye
52 | LV_6263-16_0_4_load_68 | 72 | 0.0039631 | 0.00099326 | 0 | 0 |  | 1 | TRUE | wye
53 | LV_6263-16_0_4_load_69 | 73 | 0.0024097 | 0.00060393 | 0 | 0 |  | 1 | TRUE | wye
54 | LV_6263-16_0_4_load_70 | 74 | 0.0055951 | 0.0014023 | 0 | 0 |  | 1 | TRUE | wye
55 | LV_6263-16_0_4_load_78 | 75 | 0.0080923 | 0.0020281 | 0 | 0 |  | 1 | TRUE | wye
56 | LV_6263-16_0_4_load_79 | 77 | 0.0014235 | 0.00035676 | 0 | 0 |  | 1 | TRUE | wye
57 | LV_6263-16_0_4_load_75 | 78 | 0.0063189 | 0.0015837 | 0 | 0 |  | 1 | TRUE | wye
58 | LV_6263-16_0_4_load_95 | 81 | 0.0022749 | 0.00057014 | 0 | 0 |  | 1 | TRUE | wye
59 | LV_6263-16_0_4_load_98 | 82 | 0.0010882 | 0.00027272 | 0 | 0 |  | 1 | TRUE | wye
60 | LV_6263-16_0_4_load_96 | 83 | 0.0015271 | 0.00038272 | 0 | 0 |  | 1 | TRUE | wye
61 | LV_6263-16_0_4_load_97 | 84 | 0.0011678 | 0.00029267 | 0 | 0 |  | 1 | TRUE | wye
62 | LV_6263-16_0_4_load_83 | 86 | 0.00075114 | 0.00018825 | 0 | 0 |  | 1 | TRUE | wye
63 | LV_6263-16_0_4_load_84 | 87 | 0.00086694 | 0.00021728 | 0 | 0 |  | 1 | TRUE | wye
64 | LV_6263-16_0_4_load_89 | 88 | 0.0016135 | 0.00040438 | 0 | 0 |  | 1 | TRUE | wye
65 | LV_6263-16_0_4_load_85 | 90 | 0.0011229 | 0.00028142 | 0 | 0 |  | 1 | TRUE | wye
66 | LV_6263-16_0_4_load_86 | 91 | 0.0012929 | 0.00032404 | 0 | 0 |  | 1 | TRUE | wye
67 | LV_6263-16_0_4_load_88 | 92 | 0.0010198 | 0.00025558 | 0 | 0 |  | 1 | TRUE | wye
68 | LV_6263-16_0_4_load_90 | 93 | 0.0011621 | 0.00029124 | 0 | 0 |  | 1 | TRUE | wye
69 | LV_6263-16_0_4_load_93 | 95 | 0.00057489 | 0.00014408 | 0 | 0 |  | 1 | TRUE | wye
70 | LV_6263-16_0_4_load_94 | 96 | 0.0016666 | 0.00041768 | 0 | 0 |  | 1 | TRUE | wye
71 | LV_6263-16_0_4_load_99 | 97 | 0.0022415 | 0.00056178 | 0 | 0 |  | 1 | TRUE | wye
72 | LV_6263-16_0_4_load_101 | 99 | 0.0027512 | 0.00068952 | 0 | 0 |  | 1 | TRUE | wye
73 | LV_6263-16_0_4_load_103 | 100 | 0.00090688 | 0.00022729 | 0 | 0 |  | 1 | TRUE | wye

## ext_grid
| name | bus | vm_pu | va_degree | slack_weight | in_service
0 |  | 14 | 1 | 0 | 1 | TRUE

## line
| name | std_type | from_bus | to_bus | length_km | r_ohm_per_km | x_ohm_per_km | c_nf_per_km | g_us_per_km | max_i_ka | df | parallel | type | in_service
0 | LV_6263-16_0_4_line_0 |  | 0 | 1 | 0.020858 | 0.125 | 0.08 | 261 | 0 | 0.364 | 1 | 1 | cs | TRUE
1 | LV_6263-16_0_4_line_1 |  | 0 | 2 | 0.028826 | 0.125 | 0.08 | 261 | 0 | 0.364 | 1 | 1 | cs | TRUE
2 | LV_6263-16_0_4_line_2 |  | 1 | 3 | 0.0075002 | 0.125 | 0.08 | 261 | 0 | 0.364 | 1 | 1 | cs | TRUE
3 | LV_6263-16_0_4_line_3 |  | 2 | 4 | 0.006152 | 0.125 | 0.08 | 261 | 0 | 0.364 | 1 | 1 | cs | TRUE
4 | LV_6263-16_0_4_line_4 |  | 2 | 5 | 0.019709 | 0.125 | 0.08 | 261 | 0 | 0.364 | 1 | 1 | cs | TRUE
5 | LV_6263-16_0_4_line_5 |  | 3 | 6 | 0.068585 | 0.125 | 0.08 | 261 | 0 | 0.364 | 1 | 1 | cs | TRUE
6 | LV_6263-16_0_4_line_6 |  | 4 | 7 | 0.052897 | 0.125 | 0.08 | 261 | 0 | 0.364 | 1 | 1 | cs | TRUE
7 | LV_6263-16_0_4_line_7 |  | 5 | 8 | 0.081852 | 0.125 | 0.08 | 261 | 0 | 0.364 | 1 | 1 | cs | TRUE
8 | LV_6263-16_0_4_line_8 |  | 6 | 9 | 0.033067 | 0.125 | 0.08 | 261 | 0 | 0.364 | 1 | 1 | cs | TRUE
9 | LV_6263-16_0_4_line_9 |  | 9 | 10 | 0.043342 | 0.125 | 0.08 | 261 | 0 | 0.364 | 1 | 1 | cs | TRUE
10 | LV_6263-16_0_4_line_10 |  | 9 | 11 | 0.027657 | 0.125 | 0.08 | 261 | 0 | 0.364 | 1 | 1 | cs | TRUE
11 | LV_6263-16_0_4_line_11 |  | 10 | 12 | 0.038504 | 0.125 | 0.08 | 261 | 0 | 0.364 | 1 | 1 | cs | TRUE
12 | LV_6263-16_0_4_line_12 |  | 10 | 13 | 0.016071 | 0.125 | 0.08 | 261 | 0 | 0.364 | 1 | 1 | cs | TRUE
13 | LV_6263-16_0_4_line_13 |  | 11 | 14 | 0.044137 | 0.125 | 0.08 | 261 | 0 | 0.364 | 1 | 2 | cs | TRUE
14 | LV_6263-16_0_4_line_14 |  | 12 | 65 | 0.013508 | 0.125 | 0.08 | 261 | 0 | 0.364 | 1 | 1 | cs | TRUE
15 | LV_6263-16_0_4_line_15 |  | 12 | 66 | 0.01464 | 0.125 | 0.08 | 261 | 0 | 0.364 | 1 | 1 | cs | TRUE
16 | LV_6263-16_0_4_line_16 |  | 13 | 67 | 0.041036 | 0.125 | 0.08 | 261 | 0 | 0.364 | 1 | 1 | cs | TRUE
17 | LV_6263-16_0_4_line_17 |  | 14 | 52 | 0.025825 | 0.125 | 0.08 | 261 | 0 | 0.364 | 1 | 1 | cs | TRUE
18 | LV_6263-16_0_4_line_18 |  | 14 | 45 | 0.0075492 | 0.125 | 0.08 | 261 | 0 | 0.364 | 1 | 1 | cs | TRUE
19 | LV_6263-16_0_4_line_19 |  | 15 | 16 | 0.023558 | 0.125 | 0.08 | 261 | 0 | 0.364 | 1 | 1 | cs | TRUE
20 | LV_6263-16_0_4_line_20 |  | 15 | 17 | 0.0099611 | 0.125 | 0.08 | 261 | 0 | 0.364 | 1 | 1 | cs | TRUE
21 | LV_6263-16_0_4_line_21 |  | 16 | 18 | 0.023949 | 0.125 | 0.08 | 261 | 0 | 0.364 | 1 | 1 | cs | TRUE
22 | LV_6263-16_0_4_line_22 |  | 17 | 19 | 0.036585 | 0.125 | 0.08 | 261 | 0 | 0.364 | 1 | 1 | cs | TRUE
23 | LV_6263-16_0_4_line_23 |  | 17 | 20 | 0.068711 | 0.125 | 0.08 | 261 | 0 | 0.364 | 1 | 1 | cs | TRUE
24 | LV_6263-16_0_4_line_24 |  | 18 | 21 | 0.0080048 | 0.125 | 0.08 | 261 | 0 | 0.364 | 1 | 1 | cs | TRUE
25 | LV_6263-16_0_4_line_25 |  | 18 | 22 | 0.024794 | 0.125 | 0.08 | 261 | 0 | 0.364 | 1 | 1 | cs | TRUE
26 | LV_6263-16_0_4_line_26 |  | 19 | 23 | 0.046958 | 0.125 | 0.08 | 261 | 0 | 0.364 | 1 | 1 | cs | TRUE
27 | LV_6263-16_0_4_line_27 |  | 20 | 24 | 0.081291 | 0.125 | 0.08 | 261 | 0 | 0.364 | 1 | 1 | cs | TRUE
28 | LV_6263-16_0_4_line_28 |  | 21 | 25 | 0.031713 | 0.125 | 0.08 | 261 | 0 | 0.364 | 1 | 1 | cs | TRUE
29 | LV_6263-16_0_4_line_29 |  | 23 | 26 | 0.024384 | 0.125 | 0.08 | 261 | 0 | 0.364 | 1 | 1 | cs | TRUE
30 | LV_6263-16_0_4_line_30 |  | 25 | 42 | 0.027968 | 0.125 | 0.08 | 261 | 0 | 0.364 | 1 | 1 | cs | TRUE
31 | LV_6263-16_0_4_line_31 |  | 26 | 27 | 0.042522 | 0.125 | 0.08 | 261 | 0 | 0.364 | 1 | 1 | cs | TRUE
32 | LV_6263-16_0_4_line_32 |  | 27 | 28 | 0.022788 | 0.125 | 0.08 | 261 | 0 | 0.364 | 1 | 1 | cs | TRUE
33 | LV_6263-16_0_4_line_33 |  | 28 | 55 | 0.037709 | 0.125 | 0.08 | 261 | 0 | 0.364 | 1 | 1 | cs | TRUE
34 | LV_6263-16_0_4_line_34 |  | 29 | 30 | 0.043272 | 0.125 | 0.08 | 261 | 0 | 0.364 | 1 | 1 | cs | TRUE
35 | LV_6263-16_0_4_line_35 |  | 30 | 31 | 0.03902 | 0.125 | 0.08 | 261 | 0 | 0.364 | 1 | 1 | cs | TRUE
36 | LV_6263-16_0_4_line_36 |  | 30 | 32 | 0.064169 | 0.125 | 0.08 | 261 | 0 | 0.364 | 1 | 1 | cs | TRUE
37 | LV_6263-16_0_4_line_37 |  | 32 | 33 | 0.018576 | 0.125 | 0.08 | 261 | 0 | 0.364 | 1 | 1 | cs | TRUE
38 | LV_6263-16_0_4_line_38 |  | 33 | 34 | 0.028042 | 0.125 | 0.08 | 261 | 0 | 0.364 | 1 | 1 | cs | TRUE
39 | LV_6263-16_0_4_line_39 |  | 34 | 52 | 0.034273 | 0.125 | 0.08 | 261 | 0 | 0.364 | 1 | 1 | cs | TRUE
40 | LV_6263-16_0_4_line_40 |  | 35 | 36 | 0.022749 | 0.125 | 0.08 | 261 | 0 | 0.364 | 1 | 1 | cs | TRUE
41 | LV_6263-16_0_4_line_41 |  | 35 | 37 | 0.050701 | 0.125 | 0.08 | 261 | 0 | 0.364 | 1 | 1 | cs | TRUE
42 | LV_6263-16_0_4_line_42 |  | 36 | 38 | 0.059227 | 0.125 | 0.08 | 261 | 0 | 0.364 | 1 | 1 | cs | TRUE
43 | LV_6263-16_0_4_line_43 |  | 38 | 39 | 0.016219 | 0.125 | 0.08 | 261 | 0 | 0.364 | 1 | 1 | cs | TRUE
44 | LV_6263-16_0_4_line_44 |  | 39 | 40 | 0.023757 | 0.125 | 0.08 | 261 | 0 | 0.364 | 1 | 1 | cs | TRUE
45 | LV_6263-16_0_4_line_45 |  | 40 | 41 | 0.00062538 | 0.125 | 0.08 | 261 | 0 | 0.364 | 1 | 1 | cs | TRUE
46 | LV_6263-16_0_4_line_46 |  | 41 | 42 | 0.020745 | 0.125 | 0.08 | 261 | 0 | 0.364 | 1 | 1 | cs | TRUE
47 | LV_6263-16_0_4_line_47 |  | 42 | 43 | 0.029985 | 0.125 | 0.08 | 261 | 0 | 0.364 | 1 | 1 | cs | TRUE
48 | LV_6263-16_0_4_line_48 |  | 43 | 44 | 0.0019504 | 0.125 | 0.08 | 261 | 0 | 0.364 | 1 | 1 | cs | TRUE
49 | LV_6263-16_0_4_line_49 |  | 44 | 45 | 0.026987 | 0.125 | 0.08 | 261 | 0 | 0.364 | 1 | 1 | cs | TRUE
50 | LV_6263-16_0_4_line_50 |  | 46 | 47 | 0.016043 | 0.125 | 0.08 | 261 | 0 | 0.364 | 1 | 1 | cs | TRUE
51 | LV_6263-16_0_4_line_51 |  | 46 | 48 | 0.014635 | 0.125 | 0.08 | 261 | 0 | 0.364 | 1 | 1 | cs | TRUE
52 | LV_6263-16_0_4_line_52 |  | 47 | 49 | 0.0027118 | 0.125 | 0.08 | 261 | 0 | 0.364 | 1 | 1 | cs | TRUE
53 | LV_6263-16_0_4_line_53 |  | 47 | 50 | 0.052325 | 0.125 | 0.08 | 261 | 0 | 0.364 | 1 | 1 | cs | TRUE
54 | LV_6263-16_0_4_line_54 |  | 48 | 51 | 0.030986 | 0.125 | 0.08 | 261 | 0 | 0.364 | 1 | 1 | cs | TRUE
55 | LV_6263-16_0_4_line_55 |  | 49 | 61 | 0.056162 | 0.125 | 0.08 | 261 | 0 | 0.364 | 1 | 1 | cs | TRUE
56 | LV_6263-16_0_4_line_56 |  | 50 | 60 | 0.044411 | 0.125 | 0.08 | 261 | 0 | 0.364 | 1 | 1 | cs | TRUE
57 | LV_6263-16_0_4_line_57 |  | 50 | 57 | 0.015308 | 0.125 | 0.08 | 261 | 0 | 0.364 | 1 | 1 | cs | TRUE
58 | LV_6263-16_0_4_line_58 |  | 51 | 68 | 0.010261 | 0.125 | 0.08 | 261 | 0 | 0.364 | 1 | 1 | cs | TRUE
59 | LV_6263-16_0_4_line_59 |  | 53 | 54 | 0.009268 | 0.125 | 0.08 | 261 | 0 | 0.364 | 1 | 1 | cs | TRUE
60 | LV_6263-16_0_4_line_60 |  | 54 | 55 | 0.036113 | 0.125 | 0.08 | 261 | 0 | 0.364 | 1 | 1 | cs | TRUE
61 | LV_6263-16_0_4_line_61 |  | 55 | 58 | 0.0019435 | 0.125 | 0.08 | 261 | 0 | 0.364 | 1 | 1 | cs | TRUE
62 | LV_6263-16_0_4_line_62 |  | 56 | 57 | 0.023812 | 0.125 | 0.08 | 261 | 0 | 0.364 | 1 | 1 | cs | TRUE
63 | LV_6263-16_0_4_line_63 |  | 58 | 59 | 0.034807 | 0.125 | 0.08 | 261 | 0 | 0.364 | 1 | 1 | cs | TRUE
64 | LV_6263-16_0_4_line_64 |  | 59 | 62 | 0.025616 | 0.125 | 0.08 | 261 | 0 | 0.364 | 1 | 1 | cs | TRUE
65 | LV_6263-16_0_4_line_65 |  | 61 | 69 | 0.005629 | 0.125 | 0.08 | 261 | 0 | 0.364 | 1 | 1 | cs | TRUE
66 | LV_6263-16_0_4_line_66 |  | 61 | 70 | 0.03257 | 0.125 | 0.08 | 261 | 0 | 0.364 | 1 | 1 | cs | TRUE
67 | LV_6263-16_0_4_line_67 |  | 62 | 63 | 0.015551 | 0.125 | 0.08 | 261 | 0 | 0.364 | 1 | 1 | cs | TRUE
68 | LV_6263-16_0_4_line_68 |  | 63 | 64 | 0.0124 | 0.125 | 0.08 | 261 | 0 | 0.364 | 1 | 1 | cs | TRUE
69 | LV_6263-16_0_4_line_69 |  | 64 | 85 | 0.050911 | 0.125 | 0.08 | 261 | 0 | 0.364 | 1 | 1 | cs | TRUE
70 | LV_6263-16_0_4_line_70 |  | 66 | 79 | 0.03053 | 0.125 | 0.08 | 261 | 0 | 0.364 | 1 | 1 | cs | TRUE
71 | LV_6263-16_0_4_line_71 |  | 67 | 68 | 0.031944 | 0.125 | 0.08 | 261 | 0 | 0.364 | 1 | 1 | cs | TRUE
72 | LV_6263-16_0_4_line_72 |  | 69 | 71 | 0.02016 | 0.125 | 0.08 | 261 | 0 | 0.364 | 1 | 1 | cs | TRUE
73 | LV_6263-16_0_4_line_73 |  | 70 | 72 | 0.040846 | 0.125 | 0.08 | 261 | 0 | 0.364 | 1 | 1 | cs | TRUE
74 | LV_6263-16_0_4_line_74 |  | 73 | 74 | 0.023541 | 0.125 | 0.08 | 261 | 0 | 0.364 | 1 | 1 | cs | TRUE
75 | LV_6263-16_0_4_line_75 |  | 73 | 75 | 0.044583 | 0.125 | 0.08 | 261 | 0 | 0.364 | 1 | 1 | cs | TRUE
76 | LV_6263-16_0_4_line_76 |  | 74 | 79 | 0.018593 | 0.125 | 0.08 | 261 | 0 | 0.364 | 1 | 1 | cs | TRUE
77 | LV_6263-16_0_4_line_77 |  | 75 | 80 | 0.012444 | 0.125 | 0.08 | 261 | 0 | 0.364 | 1 | 1 | cs | TRUE
78 | LV_6263-16_0_4_line_78 |  | 76 | 77 | 0.053764 | 0.125 | 0.08 | 261 | 0 | 0.364 | 1 | 1 | cs | TRUE
79 | LV_6263-16_0_4_line_79 |  | 76 | 78 | 0.018589 | 0.125 | 0.08 | 261 | 0 | 0.364 | 1 | 1 | cs | TRUE
80 | LV_6263-16_0_4_line_80 |  | 77 | 81 | 0.017628 | 0.125 | 0.08 | 261 | 0 | 0.364 | 1 | 1 | cs | TRUE
81 | LV_6263-16_0_4_line_81 |  | 77 | 82 | 0.043028 | 0.125 | 0.08 | 261 | 0 | 0.364 | 1 | 1 | cs | TRUE
82 | LV_6263-16_0_4_line_82 |  | 78 | 80 | 0.0086829 | 0.125 | 0.08 | 261 | 0 | 0.364 | 1 | 1 | cs | TRUE
83 | LV_6263-16_0_4_line_83 |  | 81 | 83 | 0.023854 | 0.125 | 0.08 | 261 | 0 | 0.364 | 1 | 1 | cs | TRUE
84 | LV_6263-16_0_4_line_84 |  | 82 | 84 | 0.021435 | 0.125 | 0.08 | 261 | 0 | 0.364 | 1 | 1 | cs | TRUE
85 | LV_6263-16_0_4_line_85 |  | 84 | 95 | 0.014325 | 0.125 | 0.08 | 261 | 0 | 0.364 | 1 | 1 | cs | TRUE
86 | LV_6263-16_0_4_line_86 |  | 85 | 86 | 0.023154 | 0.125 | 0.08 | 261 | 0 | 0.364 | 1 | 1 | cs | TRUE
87 | LV_6263-16_0_4_line_87 |  | 85 | 87 | 0.0036065 | 0.125 | 0.08 | 261 | 0 | 0.364 | 1 | 1 | cs | TRUE
88 | LV_6263-16_0_4_line_88 |  | 86 | 88 | 0.021687 | 0.125 | 0.08 | 261 | 0 | 0.364 | 1 | 1 | cs | TRUE
89 | LV_6263-16_0_4_line_89 |  | 88 | 89 | 0.036179 | 0.125 | 0.08 | 261 | 0 | 0.364 | 1 | 1 | cs | TRUE
90 | LV_6263-16_0_4_line_90 |  | 89 | 90 | 0.026531 | 0.125 | 0.08 | 261 | 0 | 0.364 | 1 | 1 | cs | TRUE
91 | LV_6263-16_0_4_line_91 |  | 90 | 91 | 0.067922 | 0.125 | 0.08 | 261 | 0 | 0.364 | 1 | 1 | cs | TRUE
92 | LV_6263-16_0_4_line_92 |  | 91 | 92 | 0.028768 | 0.125 | 0.08 | 261 | 0 | 0.364 | 1 | 1 | cs | TRUE
93 | LV_6263-16_0_4_line_93 |  | 93 | 94 | 0.036392 | 0.125 | 0.08 | 261 | 0 | 0.364 | 1 | 1 | cs | TRUE
94 | LV_6263-16_0_4_line_94 |  | 94 | 95 | 0.012494 | 0.125 | 0.08 | 261 | 0 | 0.364 | 1 | 1 | cs | TRUE
95 | LV_6263-16_0_4_line_95 |  | 94 | 96 | 0.021737 | 0.125 | 0.08 | 261 | 0 | 0.364 | 1 | 1 | cs | TRUE
96 | LV_6263-16_0_4_line_96 |  | 96 | 97 | 0.031362 | 0.125 | 0.08 | 261 | 0 | 0.364 | 1 | 1 | cs | TRUE
97 | LV_6263-16_0_4_line_97 |  | 97 | 98 | 0.054581 | 0.125 | 0.08 | 261 | 0 | 0.364 | 1 | 1 | cs | TRUE
98 | LV_6263-16_0_4_line_98 |  | 98 | 100 | 0.01321 | 0.125 | 0.08 | 261 | 0 | 0.364 | 1 | 1 | cs | TRUE
99 | LV_6263-16_0_4_line_99 |  | 98 | 99 | 0.044277 | 0.125 | 0.08 | 261 | 0 | 0.364 | 1 | 1 | cs | TRUE

## trafo
| name | std_type | hv_bus | lv_bus | sn_mva | vn_hv_kv | vn_lv_kv | vk_percent | vkr_percent | pfe_kw | i0_percent | shift_degree | tap_side | tap_neutral | tap_min | tap_max | tap_step_percent | tap_step_degree | tap_pos | tap_phase_shifter | parallel | df | in_service
0 | LV_6263-16_0_4_trafo_41 | 0.63 MVA 20/0.4 kV | 101 | 14 | 0.63 | 20 | 0.4 | 6 | 1.206 | 1.65 | 0.2619 | 150 | hv | 0 | -2 | 2 | 2.5 | 0 | 0 | FALSE | 1 | 1 | TRUE

## line_geodata
| x0 | y0 | x1 | y1 | x2 | y2 | x3 | y3 | x4 | y4 | x5 | y5 | x6 | y6 | x7 | y7 | x8 | y8 | x9 | y9 | x10 | y10 | x11 | y11 | x12 | y12
0 | 2596116.4241 | 1123220.585 | 2596118.5786 | 1123220.293 | 2596136.3534 | 1123214.5352
1 | 2596089.4236 | 1123218.1555 | 2596096.5747 | 1123223.2755 | 2596116.4241 | 1123220.585
2 | 2596143.4886 | 1123212.2239 | 2596136.3534 | 1123214.5352
3 | 2596089.8441 | 1123224.2915 | 2596089.4236 | 1123218.1555
4 | 2596072.2921 | 1123208.4398 | 2596083.8849 | 1123214.2016 | 2596089.4236 | 1123218.1555
5 | 2596143.4886 | 1123212.2239 | 2596155.3039 | 1123208.3966 | 2596181.2925 | 1123202.8438 | 2596208.7103 | 1123201.2699 | 2596210.8134 | 1123201.5917
6 | 2596089.8441 | 1123224.2915 | 2596097.9019 | 1123236.6145 | 2596098.2971 | 1123239.4601 | 2596125.4589 | 1123262.0074
7 | 2596072.2921 | 1123208.4398 | 2596091.3131 | 1123195.2319 | 2596103.3028 | 1123183.2738 | 2596109.0862 | 1123172.1312 | 2596114.2441 | 1123159.555 | 2596117.1365 | 1123149.2481 | 2596118.1915 | 1123144.4537
8 | 2596241.7397 | 1123197.1357 | 2596234.449 | 1123202.6542 | 2596226.3615 | 1123203.9711 | 2596210.8134 | 1123201.5917
9 | 2596221.6217 | 1123159.0855 | 2596226.426 | 1123172.0666 | 2596230.1937 | 1123179.8902 | 2596235.2421 | 1123188.8803 | 2596241.7397 | 1123197.1357
10 | 2596241.7397 | 1123197.1357 | 2596255.6588 | 1123211.8675 | 2596262.1008 | 1123215.4875
11 | 2596221.6217 | 1123159.0855 | 2596218.4997 | 1123148.2822 | 2596214.7027 | 1123130.7872 | 2596214.8895 | 1123121.4381
12 | 2596221.6217 | 1123159.0855 | 2596237.1096 | 1123154.7958
13 | 2596301.5665 | 1123235.15 | 2596279.2923 | 1123225.148 | 2596262.1008 | 1123215.4875
14 | 2596202.1773 | 1123125.7038 | 2596210.2557 | 1123122.0413 | 2596214.8895 | 1123121.4381
15 | 2596214.8895 | 1123121.4381 | 2596215.0239 | 1123114.6124 | 2596215.4067 | 1123106.809
16 | 2596276.2217 | 1123167.2125 | 2596260.6164 | 1123162.3846 | 2596237.1096 | 1123154.7958 | 2596237.1096 | 1123154.7958
17 | 2596301.5665 | 1123235.15 | 2596299.7288 | 1123243.3997 | 2596294.3739 | 1123259.9269
18 | 2596301.5665 | 1123235.15 | 2596308.8719 | 1123237.053
19 | 2596455.7405 | 1123269.2236 | 2596479.2796 | 1123268.273
20 | 2596489.2344 | 1123268.0665 | 2596486.0832 | 1123267.9983 | 2596479.2796 | 1123268.273
21 | 2596431.924 | 1123266.7189 | 2596455.6275 | 1123269.2282 | 2596455.7405 | 1123269.2236
22 | 2596489.2344 | 1123268.0665 | 2596508.5749 | 1123268.4853 | 2596523.6419 | 1123269.6992 | 2596525.7083 | 1123270.1904
23 | 2596489.2344 | 1123268.0665 | 2596500.1146 | 1123335.9109
24 | 2596431.924 | 1123266.7189 | 2596424.0747 | 1123265.149
25 | 2596431.924 | 1123266.7189 | 2596425.8597 | 1123285.7319 | 2596424.3616 | 1123290.331
26 | 2596570.8657 | 1123282.9003 | 2596550.2313 | 1123276.0201 | 2596525.7083 | 1123270.1904
27 | 2596500.1146 | 1123335.9109 | 2596551.7985 | 1123398.6568
28 | 2596424.0747 | 1123265.149 | 2596411.3654 | 1123262.6071 | 2596393.2076 | 1123257.9231
29 | 2596593.7733 | 1123291.2468 | 2596576.4904 | 1123284.7758 | 2596570.8657 | 1123282.9003
30 | 2596365.9902 | 1123251.5182 | 2596378.691 | 1123254.1784 | 2596393.2076 | 1123257.9231
31 | 2596593.7733 | 1123291.2468 | 2596596.2527 | 1123285.398 | 2596597.7225 | 1123280.3836 | 2596596.6473 | 1123274.4258 | 2596594.2307 | 1123268.7133 | 2596588.4754 | 1123263.0472 | 2596579.7974 | 1123256.9419
32 | 2596560.7224 | 1123244.4755 | 2596579.6973 | 1123256.8714 | 2596579.7974 | 1123256.9419
33 | 2596535.6933 | 1123216.8775 | 2596546.1266 | 1123231.8231 | 2596549.1823 | 1123235.7455 | 2596554.2122 | 1123240.2225 | 2596560.7224 | 1123244.4755
34 | 2596310.8665 | 1123385.6733 | 2596326.6602 | 1123402.883 | 2596340.5055 | 1123417.1964
35 | 2596310.8665 | 1123385.6733 | 2596272.7335 | 1123376.9039
36 | 2596310.8665 | 1123385.6733 | 2596294.7649 | 1123369.4198 | 2596277.3121 | 1123350.2436 | 2596272.0247 | 1123341.0758 | 2596270.6377 | 1123336.5039
37 | 2596272.7792 | 1123318.3708 | 2596271.5269 | 1123321.8556 | 2596269.8768 | 1123333.9959 | 2596270.6377 | 1123336.5039
38 | 2596282.3881 | 1123292.0276 | 2596278.7235 | 1123301.8302 | 2596272.7792 | 1123318.3708
39 | 2596294.3739 | 1123259.9269 | 2596292.6642 | 1123265.2036 | 2596287.2447 | 1123279.036 | 2596282.3881 | 1123292.0276
40 | 2596389.9641 | 1123354.9329 | 2596368.4556 | 1123347.5245
41 | 2596437.9009 | 1123371.4442 | 2596389.9641 | 1123354.9329
42 | 2596368.4556 | 1123347.5245 | 2596344.8251 | 1123339.3852 | 2596337.3712 | 1123330.3187 | 2596341.5041 | 1123317.9435 | 2596344.7967 | 1123309.0861
43 | 2596344.7967 | 1123309.0861 | 2596350.4479 | 1123293.8837
44 | 2596350.4479 | 1123293.8837 | 2596358.2235 | 1123272.9668 | 2596358.7142 | 1123271.6115
45 | 2596358.9271 | 1123271.0235 | 2596358.7142 | 1123271.6115
46 | 2596365.9902 | 1123251.5182 | 2596358.9271 | 1123271.0235
47 | 2596365.9902 | 1123251.5182 | 2596336.8971 | 1123244.2611
48 | 2596335.0046 | 1123243.7891 | 2596336.8971 | 1123244.2611
49 | 2596335.0046 | 1123243.7891 | 2596328.2183 | 1123242.0924 | 2596308.8719 | 1123237.053
50 | 2596362.6042 | 1123186.9888 | 2596355.5888 | 1123201.4224
51 | 2596355.5888 | 1123201.4224 | 2596342.2029 | 1123195.5073
52 | 2596362.6042 | 1123186.9888 | 2596363.81 | 1123184.5598
53 | 2596413.6474 | 1123198.3521 | 2596405.2119 | 1123198.0905 | 2596362.6042 | 1123186.9888
54 | 2596316.3912 | 1123180.1517 | 2596324.0487 | 1123182.7216 | 2596329.412 | 1123189.8551 | 2596342.2029 | 1123195.5073
55 | 2596392.0749 | 1123137.6912 | 2596385.6614 | 1123140.5409 | 2596363.81 | 1123184.5598
56 | 2596413.6474 | 1123198.3521 | 2596411.5214 | 1123201.7773 | 2596409.2085 | 1123202.3234 | 2596405.839 | 1123202.281 | 2596390.9019 | 1123199.4776 | 2596388.5891 | 1123199.9793 | 2596387.8878 | 1123200.6911 | 2596387.4797 | 1123201.5362 | 2596388.5913 | 1123203.5921 | 2596392.2628 | 1123205.702 | 2596395.788 | 1123208.1011 | 2596396.591 | 1123210.0571 | 2596396.0372 | 1123212.2585
57 | 2596413.6474 | 1123198.3521 | 2596428.4875 | 1123202.1099
58 | 2596316.3912 | 1123180.1517 | 2596306.6634 | 1123176.8871
59 | 2596502.633 | 1123221.1212 | 2596502.5185 | 1123223.1334 | 2596505.0568 | 1123225.7331 | 2596507.6368 | 1123228.2713
60 | 2596535.6933 | 1123216.8775 | 2596526.7454 | 1123223.8306 | 2596518.473 | 1123225.4918 | 2596502.633 | 1123221.1212
61 | 2596535.6933 | 1123216.8775 | 2596534.6793 | 1123215.2195
62 | 2596428.4875 | 1123202.1099 | 2596451.5709 | 1123207.9549
63 | 2596534.6793 | 1123215.2195 | 2596516.5191 | 1123185.5255
64 | 2596503.1191 | 1123163.6953 | 2596503.4861 | 1123164.2151 | 2596516.5191 | 1123185.5255
65 | 2596392.0749 | 1123137.6912 | 2596397.558 | 1123139.0329
66 | 2596392.0749 | 1123137.6912 | 2596360.9929 | 1123127.9598
67 | 2596494.1485 | 1123150.992 | 2596503.1191 | 1123163.6953
68 | 2596494.1485 | 1123150.992 | 2596487.7495 | 1123140.3707
69 | 2596461.477 | 1123096.7627 | 2596487.7495 | 1123140.3707
70 | 2596224.9319 | 1123077.9549 | 2596215.5796 | 1123103.2843 | 2596215.4067 | 1123106.809
71 | 2596276.2217 | 1123167.2125 | 2596296.8709 | 1123173.6007 | 2596306.6634 | 1123176.8871
72 | 2596405.5134 | 1123123.1759 | 2596402.5988 | 1123123.1777 | 2596400.5955 | 1123125.5578 | 2596398.9086 | 1123128.4714 | 2596397.3008 | 1123134.5198 | 2596397.558 | 1123139.0329
73 | 2596360.9929 | 1123127.9598 | 2596333.1079 | 1123119.2294 | 2596322.2457 | 1123115.0849
74 | 2596264.2983 | 1123092.9751 | 2596242.3038 | 1123084.5831
75 | 2596264.2983 | 1123092.9751 | 2596290.5292 | 1123056.9255
76 | 2596224.9319 | 1123077.9549 | 2596242.3038 | 1123084.5831
77 | 2596290.5292 | 1123056.9255 | 2596295.5572 | 1123045.539
78 | 2596320.9549 | 1123055.4725 | 2596339.1497 | 1123013.7631 | 2596339.5609 | 1123005.5144 | 2596339.5609 | 1123005.5144
79 | 2596320.9549 | 1123055.4725 | 2596303.6266 | 1123048.7436
80 | 2596339.5609 | 1123005.5144 | 2596332.9405 | 1122998.1037 | 2596327.1312 | 1122993.0638
81 | 2596381.7135 | 1123014.1483 | 2596339.5609 | 1123005.5144
82 | 2596295.5572 | 1123045.539 | 2596298.3184 | 1123046.6823 | 2596303.6266 | 1123048.7436
83 | 2596327.1312 | 1122993.0638 | 2596320.1105 | 1122986.9729 | 2596308.9525 | 1122977.6201
84 | 2596381.7135 | 1123014.1483 | 2596382.4686 | 1123013.2918 | 2596386.8104 | 1123014.2119 | 2596389.0698 | 1123014.4995 | 2596390.0567 | 1123014.3211 | 2596390.2259 | 1123013.6317 | 2596385.532 | 1123004.2189 | 2596385.5316 | 1123003.5297 | 2596385.9939 | 1123003.0625
85 | 2596385.9939 | 1123003.0625 | 2596391.3232 | 1123004.849 | 2596392.7188 | 1123004.8481 | 2596394.1067 | 1123004.6806 | 2596395.4404 | 1123004.2684 | 2596396.1341 | 1123003.7455 | 2596397.8301 | 1123000.5182
86 | 2596461.477 | 1123096.7627 | 2596483.936 | 1123102.393
87 | 2596461.477 | 1123096.7627 | 2596457.983 | 1123095.8692
88 | 2596483.936 | 1123102.393 | 2596498.9025 | 1123106.1451 | 2596505.0183 | 1123107.4665
89 | 2596536.9723 | 1123096.618 | 2596523.6238 | 1123107.5534 | 2596513.1151 | 1123109.2159 | 2596505.0183 | 1123107.4665
90 | 2596536.9723 | 1123096.618 | 2596544.5514 | 1123108.953 | 2596550.788 | 1123119.2681
91 | 2596550.788 | 1123119.2681 | 2596561.8322 | 1123137.5346 | 2596578.0034 | 1123167.7289 | 2596584.0787 | 1123178.4515
92 | 2596584.0787 | 1123178.4515 | 2596596.2189 | 1123199.8785 | 2596598.1754 | 1123203.5275
93 | 2596402.8567 | 1122989.0899 | 2596420.3341 | 1122996.872 | 2596436.0202 | 1123004.0731
94 | 2596402.8567 | 1122989.0899 | 2596399.1378 | 1122998.0298 | 2596397.8301 | 1123000.5182
95 | 2596402.8567 | 1122989.0899 | 2596396.4538 | 1122984.3136 | 2596392.649 | 1122978.7243 | 2596390.1702 | 1122972.8896 | 2596389.9079 | 1122972.2972
96 | 2596372.0405 | 1122946.8001 | 2596378.8472 | 1122954.4765 | 2596386.5875 | 1122964.799 | 2596389.9079 | 1122972.2972
97 | 2596372.0405 | 1122946.8001 | 2596421.5083 | 1122923.7355
98 | 2596421.5083 | 1122923.7355 | 2596425.6339 | 1122911.3603 | 2596425.641 | 1122911.1952
99 | 2596421.5083 | 1122923.7355 | 2596404.4059 | 1122911.7067 | 2596390.3458 | 1122893.0424

## bus_geodata
| x | y | coords
0 | 2596116.4241 | 1123220.585
1 | 2596136.3534 | 1123214.5352
2 | 2596089.4236 | 1123218.1555
3 | 2596143.4886 | 1123212.2239
4 | 2596089.8441 | 1123224.2915
5 | 2596072.2921 | 1123208.4398
6 | 2596210.8134 | 1123201.5917
7 | 2596125.4589 | 1123262.0074
8 | 2596118.1915 | 1123144.4537
9 | 2596241.7397 | 1123197.1357
10 | 2596221.6217 | 1123159.0855
11 | 2596262.1008 | 1123215.4875
12 | 2596214.8895 | 1123121.4381
13 | 2596237.1096 | 1123154.7958
14 | 2596301.5665 | 1123235.15
15 | 2596479.2796 | 1123268.273
16 | 2596455.7405 | 1123269.2236
17 | 2596489.2344 | 1123268.0665
18 | 2596431.924 | 1123266.7189
19 | 2596525.7083 | 1123270.1904
20 | 2596500.1146 | 1123335.9109
21 | 2596424.0747 | 1123265.149
22 | 2596424.3616 | 1123290.331
23 | 2596570.8657 | 1123282.9003
24 | 2596551.7985 | 1123398.6568
25 | 2596393.2076 | 1123257.9231
26 | 2596593.7733 | 1123291.2468
27 | 2596579.7974 | 1123256.9419
28 | 2596560.7224 | 1123244.4755
29 | 2596340.5055 | 1123417.1964
30 | 2596310.8665 | 1123385.6733
31 | 2596272.7335 | 1123376.9039
32 | 2596270.6377 | 1123336.5039
33 | 2596272.7792 | 1123318.3708
34 | 2596282.3881 | 1123292.0276
35 | 2596389.9641 | 1123354.9329
36 | 2596368.4556 | 1123347.5245
37 | 2596437.9009 | 1123371.4442
38 | 2596344.7967 | 1123309.0861
39 | 2596350.4479 | 1123293.8837
40 | 2596358.7142 | 1123271.6115
41 | 2596358.9271 | 1123271.0235
42 | 2596365.9902 | 1123251.5182
43 | 2596336.8971 | 1123244.2611
44 | 2596335.0046 | 1123243.7891
45 | 2596308.8719 | 1123237.053
46 | 2596355.5888 | 1123201.4224
47 | 2596362.6042 | 1123186.9888
48 | 2596342.2029 | 1123195.5073
49 | 2596363.81 | 1123184.5598
50 | 2596413.6474 | 1123198.3521
51 | 2596316.3912 | 1123180.1517
52 | 2596294.3739 | 1123259.9269
53 | 2596507.6368 | 1123228.2713
54 | 2596502.633 | 1123221.1212
55 | 2596535.6933 | 1123216.8775
56 | 2596451.5709 | 1123207.9549
57 | 2596428.4875 | 1123202.1099
58 | 2596534.6793 | 1123215.2195
59 | 2596516.5191 | 1123185.5255
60 | 2596396.0372 | 1123212.2585
61 | 2596392.0749 | 1123137.6912
62 | 2596503.1191 | 1123163.6953
63 | 2596494.1485 | 1123150.992
64 | 2596487.7495 | 1123140.3707
65 | 2596202.1773 | 1123125.7038
66 | 2596215.4067 | 1123106.809
67 | 2596276.2217 | 1123167.2125
68 | 2596306.6634 | 1123176.8871
69 | 2596397.558 | 1123139.0329
70 | 2596360.9929 | 1123127.9598
71 | 2596405.5134 | 1123123.1759
72 | 2596322.2457 | 1123115.0849
73 | 2596264.2983 | 1123092.9751
74 | 2596242.3038 | 1123084.5831
75 | 2596290.5292 | 1123056.9255
76 | 2596320.9549 | 1123055.4725
77 | 2596339.5609 | 1123005.5144
78 | 2596303.6266 | 1123048.7436
79 | 2596224.9319 | 1123077.9549
80 | 2596295.5572 | 1123045.539
81 | 2596327.1312 | 1122993.0638
82 | 2596381.7135 | 1123014.1483
83 | 2596308.9525 | 1122977.6201
84 | 2596385.9939 | 1123003.0625
85 | 2596461.477 | 1123096.7627
86 | 2596483.936 | 1123102.393
87 | 2596457.983 | 1123095.8692
88 | 2596505.0183 | 1123107.4665
89 | 2596536.9723 | 1123096.618
90 | 2596550.788 | 1123119.2681
91 | 2596584.0787 | 1123178.4515
92 | 2596598.1754 | 1123203.5275
93 | 2596436.0202 | 1123004.0731
94 | 2596402.8567 | 1122989.0898
95 | 2596397.8301 | 1123000.5182
96 | 2596389.9079 | 1122972.2972
97 | 2596372.0405 | 1122946.8001
98 | 2596421.5083 | 1122923.7355
99 | 2596390.3458 | 1122893.0424
100 | 2596425.641 | 1122911.1952
101 | 2596335.0046 | 1123243.7891

## line_std_types
| c_nf_per_km | r_ohm_per_km | x_ohm_per_km | max_i_ka | type | q_mm2 | alpha | voltage_rating
NAYY 4x50 SE | 210 | 0.642 | 0.083 | 0.142 | cs | 50 | 0.00403 | LV
NAYY 4x120 SE | 264 | 0.225 | 0.08 | 0.242 | cs | 120 | 0.00403 | LV
NAYY 4x150 SE | 261 | 0.208 | 0.08 | 0.27 | cs | 150 | 0.00403 | LV
NA2XS2Y 1x95 RM/25 12/20 kV | 216 | 0.313 | 0.132 | 0.252 | cs | 95 | 0.00403 | MV
NA2XS2Y 1x185 RM/25 12/20 kV | 273 | 0.161 | 0.117 | 0.362 | cs | 185 | 0.00403 | MV
NA2XS2Y 1x240 RM/25 12/20 kV | 304 | 0.122 | 0.112 | 0.421 | cs | 240 | 0.00403 | MV
NA2XS2Y 1x95 RM/25 6/10 kV | 315 | 0.313 | 0.123 | 0.249 | cs | 95 | 0.00403 | MV
NA2XS2Y 1x185 RM/25 6/10 kV | 406 | 0.161 | 0.11 | 0.358 | cs | 185 | 0.00403 | MV
NA2XS2Y 1x240 RM/25 6/10 kV | 456 | 0.122 | 0.105 | 0.416 | cs | 240 | 0.00403 | MV
NA2XS2Y 1x150 RM/25 12/20 kV | 250 | 0.206 | 0.116 | 0.319 | cs | 150 | 0.00403 | MV
NA2XS2Y 1x120 RM/25 12/20 kV | 230 | 0.253 | 0.119 | 0.283 | cs | 120 | 0.00403 | MV
NA2XS2Y 1x70 RM/25 12/20 kV | 190 | 0.443 | 0.132 | 0.22 | cs | 70 | 0.00403 | MV
NA2XS2Y 1x150 RM/25 6/10 kV | 360 | 0.206 | 0.11 | 0.315 | cs | 150 | 0.00403 | MV
NA2XS2Y 1x120 RM/25 6/10 kV | 340 | 0.253 | 0.113 | 0.28 | cs | 120 | 0.00403 | MV
NA2XS2Y 1x70 RM/25 6/10 kV | 280 | 0.443 | 0.123 | 0.217 | cs | 70 | 0.00403 | MV
N2XS(FL)2Y 1x120 RM/35 64/110 kV | 112 | 0.153 | 0.166 | 0.366 | cs | 120 | 0.00393 | HV
N2XS(FL)2Y 1x185 RM/35 64/110 kV | 125 | 0.099 | 0.156 | 0.457 | cs | 185 | 0.00393 | HV
N2XS(FL)2Y 1x240 RM/35 64/110 kV | 135 | 0.075 | 0.149 | 0.526 | cs | 240 | 0.00393 | HV
N2XS(FL)2Y 1x300 RM/35 64/110 kV | 144 | 0.06 | 0.144 | 0.588 | cs | 300 | 0.00393 | HV
15-AL1/3-ST1A 0.4 | 11 | 1.8769 | 0.35 | 0.105 | ol | 16 | 0.00403 | LV
24-AL1/4-ST1A 0.4 | 11.25 | 1.2012 | 0.335 | 0.14 | ol | 24 | 0.00403 | LV
48-AL1/8-ST1A 0.4 | 12.2 | 0.5939 | 0.3 | 0.21 | ol | 48 | 0.00403 | LV
94-AL1/15-ST1A 0.4 | 13.2 | 0.306 | 0.29 | 0.35 | ol | 94 | 0.00403 | LV
34-AL1/6-ST1A 10.0 | 9.7 | 0.8342 | 0.36 | 0.17 | ol | 34 | 0.00403 | MV
48-AL1/8-ST1A 10.0 | 10.1 | 0.5939 | 0.35 | 0.21 | ol | 48 | 0.00403 | MV
70-AL1/11-ST1A 10.0 | 10.4 | 0.4132 | 0.339 | 0.29 | ol | 70 | 0.00403 | MV
94-AL1/15-ST1A 10.0 | 10.75 | 0.306 | 0.33 | 0.35 | ol | 94 | 0.00403 | MV
122-AL1/20-ST1A 10.0 | 11.1 | 0.2376 | 0.323 | 0.41 | ol | 122 | 0.00403 | MV
149-AL1/24-ST1A 10.0 | 11.25 | 0.194 | 0.315 | 0.47 | ol | 149 | 0.00403 | MV
34-AL1/6-ST1A 20.0 | 9.15 | 0.8342 | 0.382 | 0.17 | ol | 34 | 0.00403 | MV
48-AL1/8-ST1A 20.0 | 9.5 | 0.5939 | 0.372 | 0.21 | ol | 48 | 0.00403 | MV
70-AL1/11-ST1A 20.0 | 9.7 | 0.4132 | 0.36 | 0.29 | ol | 70 | 0.00403 | MV
94-AL1/15-ST1A 20.0 | 10 | 0.306 | 0.35 | 0.35 | ol | 94 | 0.00403 | MV
122-AL1/20-ST1A 20.0 | 10.3 | 0.2376 | 0.344 | 0.41 | ol | 122 | 0.00403 | MV
149-AL1/24-ST1A 20.0 | 10.5 | 0.194 | 0.337 | 0.47 | ol | 149 | 0.00403 | MV
184-AL1/30-ST1A 20.0 | 10.75 | 0.1571 | 0.33 | 0.535 | ol | 184 | 0.00403 | MV
243-AL1/39-ST1A 20.0 | 11 | 0.1188 | 0.32 | 0.645 | ol | 243 | 0.00403 | MV
48-AL1/8-ST1A 110.0 | 8 | 0.5939 | 0.46 | 0.21 | ol | 48 | 0.00403 | HV
70-AL1/11-ST1A 110.0 | 8.4 | 0.4132 | 0.45 | 0.29 | ol | 70 | 0.00403 | HV
94-AL1/15-ST1A 110.0 | 8.65 | 0.306 | 0.44 | 0.35 | ol | 94 | 0.00403 | HV
122-AL1/20-ST1A 110.0 | 8.5 | 0.2376 | 0.43 | 0.41 | ol | 122 | 0.00403 | HV
149-AL1/24-ST1A 110.0 | 8.75 | 0.194 | 0.41 | 0.47 | ol | 149 | 0.00403 | HV
184-AL1/30-ST1A 110.0 | 8.8 | 0.1571 | 0.4 | 0.535 | ol | 184 | 0.00403 | HV
243-AL1/39-ST1A 110.0 | 9 | 0.1188 | 0.39 | 0.645 | ol | 243 | 0.00403 | HV
305-AL1/39-ST1A 110.0 | 9.2 | 0.0949 | 0.38 | 0.74 | ol | 305 | 0.00403 | HV
490-AL1/64-ST1A 110.0 | 9.75 | 0.059 | 0.37 | 0.96 | ol | 490 | 0.00403 | HV
679-AL1/86-ST1A 110.0 | 9.95 | 0.042 | 0.36 | 1.15 | ol | 679 | 0.00403 | HV
490-AL1/64-ST1A 220.0 | 10 | 0.059 | 0.285 | 0.96 | ol | 490 | 0.00403 | HV
679-AL1/86-ST1A 220.0 | 11.7 | 0.042 | 0.275 | 1.15 | ol | 679 | 0.00403 | HV
490-AL1/64-ST1A 380.0 | 11 | 0.059 | 0.253 | 0.96 | ol | 490 | 0.00403 | HV
679-AL1/86-ST1A 380.0 | 14.6 | 0.042 | 0.25 | 1.15 | ol | 679 | 0.00403 | HV

## trafo_std_types
| i0_percent | pfe_kw | vkr_percent | sn_mva | vn_lv_kv | vn_hv_kv | vk_percent | shift_degree | vector_group | tap_side | tap_neutral | tap_min | tap_max | tap_step_degree | tap_step_percent | tap_phase_shifter
160 MVA 380/110 kV | 0.06 | 60 | 0.25 | 160 | 110 | 380 | 12.2 | 0 | Yy0 | hv | 0 | -9 | 9 | 0 | 1.5 | FALSE
100 MVA 220/110 kV | 0.06 | 55 | 0.26 | 100 | 110 | 220 | 12 | 0 | Yy0 | hv | 0 | -9 | 9 | 0 | 1.5 | FALSE
63 MVA 110/20 kV | 0.04 | 22 | 0.32 | 63 | 20 | 110 | 18 | 150 | YNd5 | hv | 0 | -9 | 9 | 0 | 1.5 | FALSE
40 MVA 110/20 kV | 0.05 | 18 | 0.34 | 40 | 20 | 110 | 16.2 | 150 | YNd5 | hv | 0 | -9 | 9 | 0 | 1.5 | FALSE
25 MVA 110/20 kV | 0.07 | 14 | 0.41 | 25 | 20 | 110 | 12 | 150 | YNd5 | hv | 0 | -9 | 9 | 0 | 1.5 | FALSE
63 MVA 110/10 kV | 0.04 | 22 | 0.32 | 63 | 10 | 110 | 18 | 150 | YNd5 | hv | 0 | -9 | 9 | 0 | 1.5 | FALSE
40 MVA 110/10 kV | 0.05 | 18 | 0.34 | 40 | 10 | 110 | 16.2 | 150 | YNd5 | hv | 0 | -9 | 9 | 0 | 1.5 | FALSE
25 MVA 110/10 kV | 0.07 | 14 | 0.41 | 25 | 10 | 110 | 12 | 150 | YNd5 | hv | 0 | -9 | 9 | 0 | 1.5 | FALSE
0.25 MVA 20/0.4 kV | 0.32 | 0.8 | 1.44 | 0.25 | 0.4 | 20 | 6 | 150 | Yzn5 | hv | 0 | -2 | 2 | 0 | 2.5 | FALSE
0.4 MVA 20/0.4 kV | 0.3375 | 1.35 | 1.425 | 0.4 | 0.4 | 20 | 6 | 150 | Dyn5 | hv | 0 | -2 | 2 | 0 | 2.5 | FALSE
0.63 MVA 20/0.4 kV | 0.2619 | 1.65 | 1.206 | 0.63 | 0.4 | 20 | 6 | 150 | Dyn5 | hv | 0 | -2 | 2 | 0 | 2.5 | FALSE
0.25 MVA 10/0.4 kV | 0.24 | 0.6 | 1.2 | 0.25 | 0.4 | 10 | 4 | 150 | Dyn5 | hv | 0 | -2 | 2 | 0 | 2.5 | FALSE
0.4 MVA 10/0.4 kV | 0.2375 | 0.95 | 1.325 | 0.4 | 0.4 | 10 | 4 | 150 | Dyn5 | hv | 0 | -2 | 2 | 0 | 2.5 | FALSE
0.63 MVA 10/0.4 kV | 0.1873 | 1.18 | 1.0794 | 0.63 | 0.4 | 10 | 4 | 150 | Dyn5 | hv | 0 | -2 | 2 | 0 | 2.5 | FALSE

## trafo3w_std_types
| sn_hv_mva | sn_mv_mva | sn_lv_mva | vn_hv_kv | vn_mv_kv | vn_lv_kv | vk_hv_percent | vk_mv_percent | vk_lv_percent | vkr_hv_percent | vkr_mv_percent | vkr_lv_percent | pfe_kw | i0_percent | shift_mv_degree | shift_lv_degree | vector_group | tap_side | tap_neutral | tap_min | tap_max | tap_step_percent
63/25/38 MVA 110/20/10 kV | 63 | 25 | 38 | 110 | 20 | 10 | 10.4 | 10.4 | 10.4 | 0.28 | 0.32 | 0.35 | 35 | 0.89 | 0 | 0 | YN0yn0yn0 | hv | 0 | -10 | 10 | 1.2
63/25/38 MVA 110/10/10 kV | 63 | 25 | 38 | 110 | 10 | 10 | 10.4 | 10.4 | 10.4 | 0.28 | 0.32 | 0.35 | 35 | 0.89 | 0 | 0 | YN0yn0yn0 | hv | 0 | -10 | 10 | 1.2

## fuse_std_types
| fuse_type | i_rated_a | t_avg | t_min | t_total | x_avg | x_min | x_total
HV 100A | HV 100A | 100 | 0 | [10.0, 3.64, 0.854, 0.281, 0.1, 0.0531, 0.022, 0.01] | [10.0, 4.267, 1.21, 0.403, 0.1, 0.058, 0.022, 0.01] | 0 | [300.0, 350.0, 450.0, 550.0, 700.0, 850.0, 1200.0, 1752.0] | [600.0, 700.0, 900.0, 1150.0, 1665.0, 2000.0, 3000.0, 4313.0]
HV 10A | HV 10A | 10 | 0 | [10.0, 1675.0, 0.344, 0.156, 0.1, 0.0417, 0.0171, 0.01] | [10.0, 1.3, 0.3, 0.155, 0.1, 0.0555, 0.023, 0.01] | 0 | [30.0, 32.0, 35.0, 37.0, 39.0, 50.0, 70.0, 88.0] | [60.0, 70.0, 80.0, 87.0, 94.0, 110.0, 150.0, 216.0]
HV 125A | HV 125A | 125 | 0 | [10.0, 1.82, 0.344, 0.1, 0.0467, 0.0269, 0.01] | [10.0, 2.478, 0.426, 0.1, 0.0427, 0.0211, 0.01] | 0 | [375.0, 500.0, 700.0, 925.0, 1200.0, 1500.0, 2341.0] | [750.0, 1000.0, 1500.0, 2200.0, 3000.0, 4000.0, 5765.0]
HV 160A | HV 160A | 160 | 0 | [10.0, 4.15, 1.03, 0.198, 0.1, 0.051, 0.0172, 0.01] | [10.0, 2.3, 0.734, 0.274, 0.1, 0.046, 0.0177, 0.01] | 0 | [480.0, 550.0, 700.0, 1000.0, 1260.0, 1600.0, 2500.0, 3227.0] | [960.0, 1300.0, 1700.0, 2200.0, 2996.0, 4000.0, 6000.0, 7946.0]
HV 16A | HV 16A | 16 | 0 | [10.0, 0.352, 0.164, 0.1, 0.0649, 0.0342, 0.01] | [10.0, 2.34, 0.722, 0.181, 0.1, 0.055, 0.0296, 0.01] | 0 | [48.0, 60.0, 65.0, 71.0, 80.0, 100.0, 162.0] | [96.0, 110.0, 125.0, 150.0, 168.0, 200.0, 250.0, 398.0]
HV 200A | HV 200A | 200 | 0 | [10.0, 4.267, 1.21, 0.403, 0.1, 0.058, 0.022, 0.01] | [10.0, 3.73, 1.654, 0.328, 0.1, 0.0531, 0.019, 0.01] | 0 | [600.0, 700.0, 900.0, 1150.0, 1665.0, 2000.0, 3000.0, 4313.0] | [1200.0, 1500.0, 1800.0, 2700.0, 3960.0, 5000.0, 7500.0, 10620.0]
HV 20A | HV 20A | 20 | 0 | [10.0, 1.3, 0.3, 0.155, 0.1, 0.0555, 0.023, 0.01] | [10.0, 1.3, 0.161, 0.1, 0.0611, 0.0399, 0.0141, 0.01] | 0 | [60.0, 70.0, 80.0, 87.0, 94.0, 110.0, 150.0, 216.0] | [120.0, 150.0, 200.0, 223.0, 260.0, 300.0, 450.0, 532.0]
HV 25A | HV 25A | 25 | 0 | [10.0, 2.512, 0.833, 0.299, 0.1, 0.0372, 0.0223, 0.01] | [10.0, 3.125, 0.597, 0.198, 0.1, 0.0378, 0.022, 0.01] | 0 | [75.0, 82.0, 90.0, 100.0, 124.0, 170.0, 200.0, 289.0] | [150.0, 170.0, 210.0, 250.0, 294.0, 400.0, 500.0, 711.0]
HV 31.5A | HV 31.5A | 31.5 | 0 | [10.0, 2.34, 0.722, 0.181, 0.1, 0.055, 0.0296, 0.01] | [10.0, 2.84, 0.368, 0.164, 0.1, 0.0621, 0.0378, 0.0195, 0.01] | 0 | [95.0, 110.0, 125.0, 150.0, 165.0, 200.0, 250.0, 390.0] | [189.0, 220.0, 300.0, 350.0, 393.0, 450.0, 530.0, 700.0, 960.0]
HV 40A | HV 40A | 40 | 0 | [10.0, 1.3, 0.161, 0.1, 0.0611, 0.0399, 0.0141, 0.01] | [10.0, 2.05, 0.369, 0.198, 0.1, 0.051, 0.0298, 0.01] | 0 | [120.0, 150.0, 200.0, 223.0, 260.0, 300.0, 450.0, 532.0] | [240.0, 300.0, 400.0, 450.0, 530.0, 650.0, 800.0, 1311.0]
HV 50A | HV 50A | 50 | 0 | [10.0, 3.215, 0.597, 0.198, 0.1, 0.0378, 0.022, 0.01] | [10.0, 3.64, 0.854, 0.281, 0.1, 0.0531, 0.022, 0.01] | 0 | [150.0, 170.0, 210.0, 250.0, 294.0, 400.0, 500.0, 711.0] | [300.0, 350.0, 450.0, 550.0, 700.0, 850.0, 1200.0, 1752.0]
HV 6.3A | HV 6.3A | 6.3 | 0 | [10.0, 1.39, 0.344, 0.168, 0.1, 0.056, 0.0263, 0.01] | [10.0, 1.711, 0.516, 0.198, 0.1, 0.0634, 0.0303, 0.01] | 0 | [19.0, 19.5, 20.4, 20.8, 22.0, 25.0, 32.0, 48.0] | [38.0, 40.0, 43.0, 48.0, 53.0, 60.0, 75.0, 118.0]
HV 63A | HV 63A | 63 | 0 | [10.0, 2.84, 0.368, 0.164, 0.1, 0.0621, 0.0378, 0.0195, 0.01] | [10.0, 1.82, 0.344, 0.1, 0.0467, 0.0269, 0.01] | 0 | [189.0, 220.0, 300.0, 350.0, 393.0, 450.0, 530.0, 700.0, 961.0] | [378.0, 500.0, 700.0, 934.0, 1200.0, 1500.0, 2366.0]
HV 80A | HV 80A | 80 | 0 | [10.0, 2.05, 0.369, 0.198, 0.1, 0.051, 0.0298, 0.01] | [10.0, 4.15, 1.03, 0.198, 0.1, 0.051, 0.0172, 0.01] | 0 | [240.0, 300.0, 400.0, 450.0, 530.0, 650.0, 800.0, 1311.0] | [480.0, 550.0, 700.0, 1000.0, 1260.0, 1600.0, 2500.0, 3227.0]
Siemens NH-1-100 | Siemens NH-1-100 | 100 | [5400.0, 2000.0, 400.0, 20.0, 1.0, 0.2, 0.012, 0.004] | 0 | 0 | [150.0, 190.0, 250.0, 430.0, 900.0, 1250.0, 2700.0, 3600.0] | 0 | 0
Siemens NH-1-125 | Siemens NH-1-125 | 125 | [4800.0, 120.0, 7.0, 0.1, 0.004] | 0 | 0 | [180.0, 400.0, 740.0, 2000.0, 4250.0] | 0 | 0
Siemens NH-1-16 | Siemens NH-1-16 | 16 | [4000.0, 400.0, 2.0, 0.1, 0.04, 0.01] | 0 | 0 | [26.0, 35.0, 75.0, 150.0, 200.0, 300.0] | 0 | 0
Siemens NH-1-160 | Siemens NH-1-160 | 160 | [4800.0, 120.0, 7.0, 0.1, 0.004] | 0 | 0 | [210.0, 500.0, 900.0, 2300.0, 5000.0] | 0 | 0
Siemens NH-1-25 | Siemens NH-1-25 | 25 | [4000.0, 1000.0, 10.0, 0.2, 0.02, 0.01] | 0 | 0 | [40.0, 50.0, 100.0, 210.0, 400.0, 500.0] | 0 | 0
Siemens NH-1-50 | Siemens NH-1-50 | 50 | [4000.0, 40.0, 4.0, 1.0, 0.02, 0.01] | 0 | 0 | [86.0, 200.0, 300.0, 400.0, 1000.0, 1280.0] | 0 | 0
Siemens NH-1-63 | Siemens NH-1-63 | 63 | [4000.0, 100.0, 10.0, 2.0, 0.04, 0.01] | 0 | 0 | [100.0, 200.0, 300.0, 400.0, 1000.0, 1500.0] | 0 | 0
Siemens NH-1-80 | Siemens NH-1-80 | 80 | [4800.0, 120.0, 7.0, 0.1, 0.01] | 0 | 0 | [150.58, 250.0, 450.0, 1150.0, 2470.0] | 0 | 0
Siemens NH-2-1000 | Siemens NH-2-1000 | 1000 | [4800.0, 120.0, 7.0, 0.1, 0.004] | 0 | 0 | [1900.0, 3500.0, 8400.0, 24000.0, 52000.0] | 0 | 0
Siemens NH-2-200 | Siemens NH-2-200 | 200 | [4800.0, 120.0, 7.0, 0.1, 0.004] | 0 | 0 | [280.0, 650.0, 1200.0, 3000.0, 7000.0] | 0 | 0
Siemens NH-2-224 | Siemens NH-2-224 | 224 | [4800.0, 120.0, 7.0, 0.2, 0.04, 0.004] | 0 | 0 | [400.0, 750.0, 1453.0, 3025.0, 4315.0, 7600.0] | 0 | 0
Siemens NH-2-250 | Siemens NH-2-250 | 250 | [4800.0, 120.0, 7.0, 0.1, 0.004] | 0 | 0 | [450.0, 800.0, 1650.0, 4000.0, 8500.0] | 0 | 0
Siemens NH-2-315 | Siemens NH-2-315 | 315 | [4800.0, 120.0, 7.0, 0.1, 0.004] | 0 | 0 | [550.0, 920.0, 1900.0, 5000.0, 11000.0] | 0 | 0
Siemens NH-2-355 | Siemens NH-2-355 | 355 | [4800.0, 120.0, 6.0, 0.1, 0.004] | 0 | 0 | [650.0, 1116.27, 2350.0, 5840.0, 12790.0] | 0 | 0
Siemens NH-2-400 | Siemens NH-2-400 | 400 | [4800.0, 120.0, 7.0, 0.1, 0.004] | 0 | 0 | [720.0, 1350.0, 2800.0, 6500.0, 15000.0] | 0 | 0
Siemens NH-2-425 | Siemens NH-2-425 | 425 | [4800.0, 120.0, 7.0, 0.1, 0.004] | 0 | 0 | [850.0, 1500.0, 3050.0, 7500.0, 16500.0] | 0 | 0
Siemens NH-2-630 | Siemens NH-2-630 | 630 | [4800.0, 120.0, 7.0, 0.1, 0.004] | 0 | 0 | [1200.0, 2000.0, 4800.0, 12000.0, 26000.0] | 0 | 0

## dtypes
| element | column | dtype
0 | bus | name | object
1 | bus | vn_kv | float64
2 | bus | type | object
3 | bus | zone | object
4 | bus | in_service | bool
5 | load | name | object
6 | load | bus | uint32
7 | load | p_mw | float64
8 | load | q_mvar | float64
9 | load | const_z_percent | float64
10 | load | const_i_percent | float64
11 | load | sn_mva | float64
12 | load | scaling | float64
13 | load | in_service | bool
14 | load | type | object
15 | ext_grid | name | object
16 | ext_grid | bus | uint32
17 | ext_grid | vm_pu | float64
18 | ext_grid | va_degree | float64
19 | ext_grid | slack_weight | float64
20 | ext_grid | in_service | bool
21 | line | name | object
22 | line | std_type | object
23 | line | from_bus | uint32
24 | line | to_bus | uint32
25 | line | length_km | float64
26 | line | r_ohm_per_km | float64
27 | line | x_ohm_per_km | float64
28 | line | c_nf_per_km | float64
29 | line | g_us_per_km | float64
30 | line | max_i_ka | float64
31 | line | df | float64
32 | line | parallel | uint32
33 | line | type | object
34 | line | in_service | bool
35 | trafo | name | object
36 | trafo | std_type | object
37 | trafo | hv_bus | uint32
38 | trafo | lv_bus | uint32
39 | trafo | sn_mva | float64
40 | trafo | vn_hv_kv | float64
41 | trafo | vn_lv_kv | float64
42 | trafo | vk_percent | float64
43 | trafo | vkr_percent | float64
44 | trafo | pfe_kw | float64
45 | trafo | i0_percent | float64
46 | trafo | shift_degree | float64
47 | trafo | tap_side | object
48 | trafo | tap_neutral | int32
49 | trafo | tap_min | int32
50 | trafo | tap_max | int32
51 | trafo | tap_step_percent | float64
52 | trafo | tap_step_degree | float64
53 | trafo | tap_pos | int32
54 | trafo | tap_phase_shifter | bool
55 | trafo | parallel | uint32
56 | trafo | df | float64
57 | trafo | in_service | bool
58 | line_geodata | coords | object
59 | bus_geodata | x | float64
60 | bus_geodata | y | float64
61 | bus_geodata | coords | object

## parameters
| version | format_version | converged | OPF_converged | name | f_hz | sn_mva
0 | 2.14.6 | 2.14.0 | FALSE | FALSE |  | 50 | 1