## bus
| name | vn_kv | type | zone | in_service
0 | bus_LV_6263-17_0_4_node_0 | 0.4 | n |  | TRUE
1 | bus_LV_6263-17_0_4_node_1 | 0.4 | n |  | TRUE
2 | bus_LV_6263-17_0_4_node_2 | 0.4 | n |  | TRUE
3 | bus_LV_6263-17_0_4_node_3 | 0.4 | n |  | TRUE
4 | bus_LV_6263-17_0_4_node_4 | 0.4 | n |  | TRUE
5 | bus_LV_6263-17_0_4_node_36 | 0.4 | n |  | TRUE
6 | bus_LV_6263-17_0_4_node_19 | 0.4 | n |  | TRUE
7 | bus_LV_6263-17_0_4_node_39 | 0.4 | n |  | TRUE
8 | bus_LV_6263-17_0_4_node_35 | 0.4 | n |  | TRUE
9 | bus_LV_6263-17_0_4_node_21 | 0.4 | n |  | TRUE
10 | bus_LV_6263-17_0_4_node_17 | 0.4 | n |  | TRUE
11 | bus_LV_6263-17_0_4_node_5 | 0.4 | n |  | TRUE
12 | bus_LV_6263-17_0_4_node_6 | 0.4 | n |  | TRUE
13 | bus_LV_6263-17_0_4_node_8 | 0.4 | n |  | TRUE
14 | bus_LV_6263-17_0_4_node_7 | 0.4 | n |  | TRUE
15 | bus_LV_6263-17_0_4_node_9 | 0.4 | n |  | TRUE
16 | bus_LV_6263-17_0_4_node_12 | 0.4 | n |  | TRUE
17 | bus_LV_6263-17_0_4_node_14 | 0.4 | n |  | TRUE
18 | bus_LV_6263-17_0_4_node_10 | 0.4 | n |  | TRUE
19 | bus_LV_6263-17_0_4_node_24 | 0.4 | n |  | TRUE
20 | bus_LV_6263-17_0_4_node_22 | 0.4 | n |  | TRUE
21 | bus_LV_6263-17_0_4_node_11 | 0.4 | n |  | TRUE
22 | bus_LV_6263-17_0_4_node_55 | 0.4 | n |  | TRUE
23 | bus_LV_6263-17_0_4_node_23 | 0.4 | n |  | TRUE
24 | bus_LV_6263-17_0_4_node_30 | 0.4 | n |  | TRUE
25 | bus_LV_6263-17_0_4_node_33 | 0.4 | n |  | TRUE
26 | bus_LV_6263-17_0_4_node_53 | 0.4 | n |  | TRUE
27 | bus_LV_6263-17_0_4_node_15 | 0.4 | n |  | TRUE
28 | bus_LV_6263-17_0_4_node_44 | 0.4 | n |  | TRUE
29 | bus_LV_6263-17_0_4_node_48 | 0.4 | n |  | TRUE
30 | bus_LV_6263-17_0_4_node_56 | 0.4 | n |  | TRUE
31 | bus_LV_6263-17_0_4_node_25 | 0.4 | n |  | TRUE
32 | bus_LV_6263-17_0_4_node_31 | 0.4 | n |  | TRUE
33 | bus_LV_6263-17_0_4_node_51 | 0.4 | n |  | TRUE
34 | bus_LV_6263-17_0_4_node_20 | 0.4 | n |  | TRUE
35 | bus_LV_6263-17_0_4_node_43 | 0.4 | n |  | TRUE
36 | bus_LV_6263-17_0_4_node_46 | 0.4 | n |  | TRUE
37 | bus_LV_6263-17_0_4_node_54 | 0.4 | n |  | TRUE
38 | bus_LV_6263-17_0_4_node_52 | 0.4 | n |  | TRUE
39 | bus_LV_6263-17_0_4_node_18 | 0.4 | n |  | TRUE
40 | bus_LV_6263-17_0_4_node_26 | 0.4 | n |  | TRUE
41 | bus_LV_6263-17_0_4_node_27 | 0.4 | n |  | TRUE
42 | bus_LV_6263-17_0_4_node_28 | 0.4 | n |  | TRUE
43 | bus_LV_6263-17_0_4_node_29 | 0.4 | n |  | TRUE
44 | bus_LV_6263-17_0_4_node_34 | 0.4 | n |  | TRUE
45 | bus_LV_6263-17_0_4_node_32 | 0.4 | n |  | TRUE
46 | bus_LV_6263-17_0_4_node_38 | 0.4 | n |  | TRUE
47 | bus_LV_6263-17_0_4_node_37 | 0.4 | n |  | TRUE
48 | bus_LV_6263-17_0_4_node_40 | 0.4 | n |  | TRUE
49 | bus_LV_6263-17_0_4_node_41 | 0.4 | n |  | TRUE
50 | bus_LV_6263-17_0_4_node_42 | 0.4 | n |  | TRUE
51 | bus_LV_6263-17_0_4_node_45 | 0.4 | n |  | TRUE
52 | bus_LV_6263-17_0_4_node_47 | 0.4 | n |  | TRUE
53 | bus_LV_6263-17_0_4_node_49 | 0.4 | n |  | TRUE
54 | bus_LV_6263-17_0_4_node_50 | 0.4 | n |  | TRUE
55 | bus_MV_96_0_node_114 | 20 | n |  | TRUE

## load
| name | bus | p_mw | q_mvar | const_z_percent | const_i_percent | sn_mva | scaling | in_service | type
0 | LV_6263-17_0_4_load_0 | 0 | 0.0073854 | 0.0018509 | 0 | 0 |  | 1 | TRUE | wye
1 | LV_6263-17_0_4_load_1 | 1 | 0.0034578 | 0.00086659 | 0 | 0 |  | 1 | TRUE | wye
2 | LV_6263-17_0_4_load_2 | 2 | 0.014737 | 0.0036934 | 0 | 0 |  | 1 | TRUE | wye
3 | LV_6263-17_0_4_load_3 | 3 | 0.0047238 | 0.0011839 | 0 | 0 |  | 1 | TRUE | wye
4 | LV_6263-17_0_4_load_4 | 4 | 0.0083008 | 0.0020804 | 0 | 0 |  | 1 | TRUE | wye
5 | LV_6263-17_0_4_load_39 | 7 | 0.0050774 | 0.0012725 | 0 | 0 |  | 1 | TRUE | wye
6 | LV_6263-17_0_4_load_21 | 9 | 0.0072305 | 0.0018121 | 0 | 0 |  | 1 | TRUE | wye
7 | LV_6263-17_0_4_load_17 | 10 | 0.0049796 | 0.001248 | 0 | 0 |  | 1 | TRUE | wye
8 | LV_6263-17_0_4_load_5 | 11 | 0.0059888 | 0.0015009 | 0 | 0 |  | 1 | TRUE | wye
9 | LV_6263-17_0_4_load_6 | 12 | 0.0080451 | 0.0020163 | 0 | 0 |  | 1 | TRUE | wye
10 | LV_6263-17_0_4_load_9 | 15 | 0.014037 | 0.0035181 | 0 | 0 |  | 1 | TRUE | wye
11 | LV_6263-17_0_4_load_22 | 20 | 0.0086545 | 0.002169 | 0 | 0 |  | 1 | TRUE | wye
12 | LV_6263-17_0_4_load_55 | 22 | 0.011601 | 0.0029076 | 0 | 0 |  | 1 | TRUE | wye
13 | LV_6263-17_0_4_load_30 | 24 | 0.0056483 | 0.0014156 | 0 | 0 |  | 1 | TRUE | wye
14 | LV_6263-17_0_4_load_33 | 25 | 0.010023 | 0.002512 | 0 | 0 |  | 1 | TRUE | wye
15 | LV_6263-17_0_4_load_53 | 26 | 0.0055806 | 0.0013986 | 0 | 0 |  | 1 | TRUE | wye
16 | LV_6263-17_0_4_load_48 | 29 | 0.0069054 | 0.0017307 | 0 | 0 |  | 1 | TRUE | wye
17 | LV_6263-17_0_4_load_56 | 30 | 0.0055729 | 0.0013967 | 0 | 0 |  | 1 | TRUE | wye
18 | LV_6263-17_0_4_load_25 | 31 | 0.011171 | 0.0027996 | 0 | 0 |  | 1 | TRUE | wye
19 | LV_6263-17_0_4_load_31 | 32 | 0.0057418 | 0.001439 | 0 | 0 |  | 1 | TRUE | wye
20 | LV_6263-17_0_4_load_20 | 34 | 0.0022609 | 0.00056664 | 0 | 0 |  | 1 | TRUE | wye
21 | LV_6263-17_0_4_load_43 | 35 | 0.0027003 | 0.00067676 | 0 | 0 |  | 1 | TRUE | wye
22 | LV_6263-17_0_4_load_46 | 36 | 0.0048173 | 0.0012073 | 0 | 0 |  | 1 | TRUE | wye
23 | LV_6263-17_0_4_load_54 | 37 | 0.0040327 | 0.0010107 | 0 | 0 |  | 1 | TRUE | wye
24 | LV_6263-17_0_4_load_52 | 38 | 0.0040972 | 0.0010269 | 0 | 0 |  | 1 | TRUE | wye
25 | LV_6263-17_0_4_load_18 | 39 | 0.005776 | 0.0014476 | 0 | 0 |  | 1 | TRUE | wye
26 | LV_6263-17_0_4_load_26 | 40 | 0.00744 | 0.0018647 | 0 | 0 |  | 1 | TRUE | wye
27 | LV_6263-17_0_4_load_27 | 41 | 0.0055438 | 0.0013894 | 0 | 0 |  | 1 | TRUE | wye
28 | LV_6263-17_0_4_load_28 | 42 | 0.0054496 | 0.0013658 | 0 | 0 |  | 1 | TRUE | wye
29 | LV_6263-17_0_4_load_29 | 43 | 0.0049962 | 0.0012522 | 0 | 0 |  | 1 | TRUE | wye
30 | LV_6263-17_0_4_load_34 | 44 | 0.0064298 | 0.0016115 | 0 | 0 |  | 1 | TRUE | wye
31 | LV_6263-17_0_4_load_32 | 45 | 0.0045353 | 0.0011366 | 0 | 0 |  | 1 | TRUE | wye
32 | LV_6263-17_0_4_load_38 | 46 | 0.0075561 | 0.0018937 | 0 | 0 |  | 1 | TRUE | wye
33 | LV_6263-17_0_4_load_37 | 47 | 0.011109 | 0.0027841 | 0 | 0 |  | 1 | TRUE | wye
34 | LV_6263-17_0_4_load_40 | 48 | 0.0041024 | 0.0010282 | 0 | 0 |  | 1 | TRUE | wye
35 | LV_6263-17_0_4_load_41 | 49 | 0.0033102 | 0.00082962 | 0 | 0 |  | 1 | TRUE | wye
36 | LV_6263-17_0_4_load_42 | 50 | 0.0071349 | 0.0017882 | 0 | 0 |  | 1 | TRUE | wye
37 | LV_6263-17_0_4_load_45 | 51 | 0.0027395 | 0.00068657 | 0 | 0 |  | 1 | TRUE | wye
38 | LV_6263-17_0_4_load_47 | 52 | 0.016017 | 0.0040141 | 0 | 0 |  | 1 | TRUE | wye
39 | LV_6263-17_0_4_load_49 | 53 | 0.005809 | 0.0014559 | 0 | 0 |  | 1 | TRUE | wye
40 | LV_6263-17_0_4_load_50 | 54 | 0.0076081 | 0.0019068 | 0 | 0 |  | 1 | TRUE | wye

## ext_grid
| name | bus | vm_pu | va_degree | slack_weight | in_service
0 |  | 8 | 1 | 0 | 1 | TRUE

## line
| name | std_type | from_bus | to_bus | length_km | r_ohm_per_km | x_ohm_per_km | c_nf_per_km | g_us_per_km | max_i_ka | df | parallel | type | in_service
0 | LV_6263-17_0_4_line_0 |  | 0 | 1 | 0.012459 | 0.125 | 0.08 | 261 | 0 | 0.364 | 1 | 1 | cs | TRUE
1 | LV_6263-17_0_4_line_1 |  | 0 | 2 | 0.0040751 | 0.125 | 0.08 | 261 | 0 | 0.364 | 1 | 1 | cs | TRUE
2 | LV_6263-17_0_4_line_2 |  | 1 | 3 | 0.0095482 | 0.125 | 0.08 | 261 | 0 | 0.364 | 1 | 1 | cs | TRUE
3 | LV_6263-17_0_4_line_3 |  | 2 | 4 | 0.022929 | 0.125 | 0.08 | 261 | 0 | 0.364 | 1 | 1 | cs | TRUE
4 | LV_6263-17_0_4_line_4 |  | 3 | 5 | 0.0086193 | 0.125 | 0.08 | 261 | 0 | 0.364 | 1 | 1 | cs | TRUE
5 | LV_6263-17_0_4_line_5 |  | 4 | 6 | 0.0058273 | 0.125 | 0.08 | 261 | 0 | 0.364 | 1 | 1 | cs | TRUE
6 | LV_6263-17_0_4_line_6 |  | 5 | 7 | 0.0026371 | 0.125 | 0.08 | 261 | 0 | 0.364 | 1 | 1 | cs | TRUE
7 | LV_6263-17_0_4_line_7 |  | 5 | 8 | 0.00403 | 0.125 | 0.08 | 261 | 0 | 0.364 | 1 | 2 | cs | TRUE
8 | LV_6263-17_0_4_line_8 |  | 6 | 9 | 0.0091442 | 0.125 | 0.08 | 261 | 0 | 0.364 | 1 | 1 | cs | TRUE
9 | LV_6263-17_0_4_line_9 |  | 6 | 10 | 0.009141 | 0.125 | 0.08 | 261 | 0 | 0.364 | 1 | 1 | cs | TRUE
10 | LV_6263-17_0_4_line_10 |  | 7 | 48 | 0.011588 | 0.125 | 0.08 | 261 | 0 | 0.364 | 1 | 1 | cs | TRUE
11 | LV_6263-17_0_4_line_11 |  | 8 | 47 | 0.026007 | 0.125 | 0.08 | 261 | 0 | 0.364 | 1 | 1 | cs | TRUE
12 | LV_6263-17_0_4_line_12 |  | 8 | 44 | 0.02317 | 0.125 | 0.08 | 261 | 0 | 0.364 | 1 | 1 | cs | TRUE
13 | LV_6263-17_0_4_line_13 |  | 9 | 33 | 0.0071626 | 0.125 | 0.08 | 261 | 0 | 0.364 | 1 | 1 | cs | TRUE
14 | LV_6263-17_0_4_line_14 |  | 11 | 12 | 0.022004 | 0.125 | 0.08 | 261 | 0 | 0.364 | 1 | 1 | cs | TRUE
15 | LV_6263-17_0_4_line_15 |  | 12 | 13 | 0.034068 | 0.125 | 0.08 | 261 | 0 | 0.364 | 1 | 1 | cs | TRUE
16 | LV_6263-17_0_4_line_16 |  | 13 | 17 | 0.05845 | 0.125 | 0.08 | 261 | 0 | 0.364 | 1 | 1 | cs | TRUE
17 | LV_6263-17_0_4_line_17 |  | 14 | 15 | 0.028535 | 0.125 | 0.08 | 261 | 0 | 0.364 | 1 | 1 | cs | TRUE
18 | LV_6263-17_0_4_line_18 |  | 14 | 16 | 0.0194 | 0.125 | 0.08 | 261 | 0 | 0.364 | 1 | 1 | cs | TRUE
19 | LV_6263-17_0_4_line_19 |  | 16 | 19 | 0.00553 | 0.125 | 0.08 | 261 | 0 | 0.364 | 1 | 1 | cs | TRUE
20 | LV_6263-17_0_4_line_20 |  | 16 | 24 | 0.02962 | 0.125 | 0.08 | 261 | 0 | 0.364 | 1 | 1 | cs | TRUE
21 | LV_6263-17_0_4_line_21 |  | 17 | 25 | 0.01513 | 0.125 | 0.08 | 261 | 0 | 0.364 | 1 | 1 | cs | TRUE
22 | LV_6263-17_0_4_line_22 |  | 17 | 26 | 0.043026 | 0.125 | 0.08 | 261 | 0 | 0.364 | 1 | 1 | cs | TRUE
23 | LV_6263-17_0_4_line_23 |  | 18 | 19 | 0.013528 | 0.125 | 0.08 | 261 | 0 | 0.364 | 1 | 1 | cs | TRUE
24 | LV_6263-17_0_4_line_24 |  | 18 | 20 | 0.030535 | 0.125 | 0.08 | 261 | 0 | 0.364 | 1 | 1 | cs | TRUE
25 | LV_6263-17_0_4_line_25 |  | 19 | 30 | 0.005728 | 0.125 | 0.08 | 261 | 0 | 0.364 | 1 | 1 | cs | TRUE
26 | LV_6263-17_0_4_line_26 |  | 20 | 23 | 0.045948 | 0.125 | 0.08 | 261 | 0 | 0.364 | 1 | 1 | cs | TRUE
27 | LV_6263-17_0_4_line_27 |  | 21 | 22 | 0.028497 | 0.125 | 0.08 | 261 | 0 | 0.364 | 1 | 1 | cs | TRUE
28 | LV_6263-17_0_4_line_28 |  | 21 | 23 | 0.003993 | 0.125 | 0.08 | 261 | 0 | 0.364 | 1 | 1 | cs | TRUE
29 | LV_6263-17_0_4_line_29 |  | 23 | 31 | 0.001637 | 0.125 | 0.08 | 261 | 0 | 0.364 | 1 | 1 | cs | TRUE
30 | LV_6263-17_0_4_line_30 |  | 24 | 32 | 0.0054331 | 0.125 | 0.08 | 261 | 0 | 0.364 | 1 | 1 | cs | TRUE
31 | LV_6263-17_0_4_line_31 |  | 26 | 33 | 0.0076638 | 0.125 | 0.08 | 261 | 0 | 0.364 | 1 | 1 | cs | TRUE
32 | LV_6263-17_0_4_line_32 |  | 27 | 28 | 0.026023 | 0.125 | 0.08 | 261 | 0 | 0.364 | 1 | 1 | cs | TRUE
33 | LV_6263-17_0_4_line_33 |  | 27 | 29 | 0.024199 | 0.125 | 0.08 | 261 | 0 | 0.364 | 1 | 1 | cs | TRUE
34 | LV_6263-17_0_4_line_34 |  | 28 | 34 | 0.0089309 | 0.125 | 0.08 | 261 | 0 | 0.364 | 1 | 1 | cs | TRUE
35 | LV_6263-17_0_4_line_35 |  | 28 | 35 | 0.011138 | 0.125 | 0.08 | 261 | 0 | 0.364 | 1 | 1 | cs | TRUE
36 | LV_6263-17_0_4_line_36 |  | 29 | 36 | 0.017308 | 0.125 | 0.08 | 261 | 0 | 0.364 | 1 | 1 | cs | TRUE
37 | LV_6263-17_0_4_line_37 |  | 32 | 45 | 0.018289 | 0.125 | 0.08 | 261 | 0 | 0.364 | 1 | 1 | cs | TRUE
38 | LV_6263-17_0_4_line_38 |  | 33 | 38 | 0.0085909 | 0.125 | 0.08 | 261 | 0 | 0.364 | 1 | 1 | cs | TRUE
39 | LV_6263-17_0_4_line_39 |  | 34 | 39 | 0.015369 | 0.125 | 0.08 | 261 | 0 | 0.364 | 1 | 1 | cs | TRUE
40 | LV_6263-17_0_4_line_40 |  | 35 | 50 | 0.015747 | 0.125 | 0.08 | 261 | 0 | 0.364 | 1 | 1 | cs | TRUE
41 | LV_6263-17_0_4_line_41 |  | 36 | 51 | 0.0018769 | 0.125 | 0.08 | 261 | 0 | 0.364 | 1 | 1 | cs | TRUE
42 | LV_6263-17_0_4_line_42 |  | 37 | 38 | 0.0010634 | 0.125 | 0.08 | 261 | 0 | 0.364 | 1 | 1 | cs | TRUE
43 | LV_6263-17_0_4_line_43 |  | 40 | 41 | 0.020507 | 0.125 | 0.08 | 261 | 0 | 0.364 | 1 | 1 | cs | TRUE
44 | LV_6263-17_0_4_line_44 |  | 40 | 42 | 0.043109 | 0.125 | 0.08 | 261 | 0 | 0.364 | 1 | 1 | cs | TRUE
45 | LV_6263-17_0_4_line_45 |  | 41 | 43 | 0.018277 | 0.125 | 0.08 | 261 | 0 | 0.364 | 1 | 1 | cs | TRUE
46 | LV_6263-17_0_4_line_46 |  | 43 | 44 | 0.00040472 | 0.125 | 0.08 | 261 | 0 | 0.364 | 1 | 1 | cs | TRUE
47 | LV_6263-17_0_4_line_47 |  | 45 | 46 | 0.0051469 | 0.125 | 0.08 | 261 | 0 | 0.364 | 1 | 1 | cs | TRUE
48 | LV_6263-17_0_4_line_48 |  | 46 | 47 | 0.0080201 | 0.125 | 0.08 | 261 | 0 | 0.364 | 1 | 1 | cs | TRUE
49 | LV_6263-17_0_4_line_49 |  | 48 | 49 | 0.017184 | 0.125 | 0.08 | 261 | 0 | 0.364 | 1 | 1 | cs | TRUE
50 | LV_6263-17_0_4_line_50 |  | 49 | 50 | 0.01172 | 0.125 | 0.08 | 261 | 0 | 0.364 | 1 | 1 | cs | TRUE
51 | LV_6263-17_0_4_line_51 |  | 51 | 52 | 0.013846 | 0.125 | 0.08 | 261 | 0 | 0.364 | 1 | 1 | cs | TRUE
52 | LV_6263-17_0_4_line_52 |  | 52 | 53 | 0.012414 | 0.125 | 0.08 | 261 | 0 | 0.364 | 1 | 1 | cs | TRUE
53 | LV_6263-17_0_4_line_53 |  | 53 | 54 | 0.013886 | 0.125 | 0.08 | 261 | 0 | 0.364 | 1 | 1 | cs | TRUE

## trafo
| name | std_type | hv_bus | lv_bus | sn_mva | vn_hv_kv | vn_lv_kv | vk_percent | vkr_percent | pfe_kw | i0_percent | shift_degree | tap_side | tap_neutral | tap_min | tap_max | tap_step_percent | tap_step_degree | tap_pos | tap_phase_shifter | parallel | df | in_service
0 | LV_6263-17_0_4_trafo_35 | 0.63 MVA 20/0.4 kV | 55 | 8 | 0.63 | 20 | 0.4 | 6 | 1.206 | 1.65 | 0.2619 | 150 | hv | 0 | -2 | 2 | 2.5 | 0 | 0 | FALSE | 1 | 1 | TRUE

## line_geodata
| x0 | y0 | x1 | y1 | x2 | y2 | x3 | y3 | x4 | y4 | x5 | y5 | x6 | y6 | x7 | y7 | x8 | y8 | x9 | y9 | x10 | y10 | x11 | y11 | x12 | y12 | x13 | y13 | x14 | y14
0 | 2595736.8945 | 1123178.0044 | 2595730.0045 | 1123174.9373 | 2595725.1248 | 1123174.3347
1 | 2595736.8945 | 1123178.0044 | 2595740.6173 | 1123179.6617
2 | 2595715.6486 | 1123173.1644 | 2595725.1248 | 1123174.3347
3 | 2595740.6173 | 1123179.6617 | 2595744.1657 | 1123181.2413 | 2595752.7442 | 1123187.3493 | 2595758.2675 | 1123190.8582 | 2595759.9259 | 1123191.7797 | 2595759.9901 | 1123191.8155
4 | 2595707.0943 | 1123172.1079 | 2595715.6486 | 1123173.1644
5 | 2595765.0786 | 1123194.6552 | 2595759.9901 | 1123191.8155
6 | 2595707.0943 | 1123172.1079 | 2595707.728 | 1123174.6678
7 | 2595706.1276 | 1123168.1956 | 2595707.0943 | 1123172.1079
8 | 2595765.0786 | 1123194.6552 | 2595768.3415 | 1123196.476 | 2595771.9283 | 1123198.4744 | 2595772.9001 | 1123199.3404
9 | 2595765.0786 | 1123194.6552 | 2595756.6816 | 1123194.3499 | 2595755.9442 | 1123194.3893
10 | 2595707.728 | 1123174.6678 | 2595708.6873 | 1123178.5433 | 2595711.0393 | 1123185.7651
11 | 2595706.1276 | 1123168.1956 | 2595699.972 | 1123143.299 | 2595699.8973 | 1123142.9462
12 | 2595706.1276 | 1123168.1956 | 2595685.3491 | 1123157.9431
13 | 2595778.2473 | 1123204.106 | 2595772.9001 | 1123199.3404
14 | 2595743.0869 | 1123125.5432 | 2595744.9755 | 1123127.6701 | 2595749.6052 | 1123132.3802 | 2595752.5216 | 1123134.8349 | 2595756.2942 | 1123137.7336 | 2595759.6224 | 1123139.9271
15 | 2595791.8625 | 1123147.3686 | 2595787.1824 | 1123147.7388 | 2595782.7028 | 1123148.1422 | 2595778.9861 | 1123147.9002 | 2595774.8064 | 1123147.1473 | 2595769.9322 | 1123145.65 | 2595765.204 | 1123143.3411 | 2595760.321 | 1123140.3876 | 2595759.6224 | 1123139.9271
16 | 2595805.2225 | 1123165.7126 | 2595808.0063 | 1123166.033 | 2595809.8414 | 1123165.965 | 2595811.9308 | 1123165.7412 | 2595814.3132 | 1123165.5617 | 2595816.7344 | 1123165.5933 | 2595818.5619 | 1123165.7476 | 2595819.3447 | 1123160.5001 | 2595820.2819 | 1123155.5748 | 2595820.7198 | 1123153.2289 | 2595821.2114 | 1123150.6162 | 2595802.6727 | 1123147.1831 | 2595798.2928 | 1123146.8305 | 2595795.2241 | 1123147.0327 | 2595791.8625 | 1123147.3686
17 | 2595712.9398 | 1123066.3187 | 2595714.505 | 1123066.2287 | 2595718.6844 | 1123066.5258 | 2595722.394 | 1123067.6126 | 2595734.0413 | 1123073.2848 | 2595739.2564 | 1123076.162
18 | 2595704.3049 | 1123078.6199 | 2595706.4995 | 1123074.5163 | 2595709.2739 | 1123072.5022 | 2595706.8728 | 1123068.1796 | 2595709.7095 | 1123066.9992 | 2595712.9398 | 1123066.3187
19 | 2595701.279 | 1123073.9865 | 2595704.3049 | 1123078.6199
20 | 2595704.3049 | 1123078.6199 | 2595703.1499 | 1123080.7884 | 2595699.2869 | 1123091.5409 | 2595694.9938 | 1123104.6171 | 2595694.9663 | 1123106.5921
21 | 2595805.2225 | 1123165.7126 | 2595791.9122 | 1123163.1207 | 2595790.3685 | 1123162.8359
22 | 2595805.2225 | 1123165.7126 | 2595803.0222 | 1123172.5953 | 2595798.8119 | 1123183.1701 | 2595795.3873 | 1123181.6162 | 2595791.9908 | 1123186.999 | 2595786.3897 | 1123193.4061 | 2595782.8883 | 1123198.0072
23 | 2595697.4529 | 1123061.2386 | 2595699.6688 | 1123065.2945 | 2595700.6736 | 1123068.5064 | 2595701.3315 | 1123071.9632 | 2595701.279 | 1123073.9865
24 | 2595697.4529 | 1123061.2386 | 2595694.9367 | 1123057.7276 | 2595687.6358 | 1123048.7173 | 2595679.4784 | 1123038.9407 | 2595678.2478 | 1123037.5123
25 | 2595700.2344 | 1123079.5899 | 2595701.2338 | 1123075.5762 | 2595701.279 | 1123073.9865
26 | 2595642.1573 | 1123016.5459 | 2595644.8626 | 1123014.8097 | 2595646.6277 | 1123013.9524 | 2595648.4317 | 1123013.5509 | 2595650.1977 | 1123013.8053 | 2595652.203 | 1123014.4486 | 2595654.2703 | 1123015.6477 | 2595660.5576 | 1123019.7562 | 2595664.4847 | 1123022.866 | 2595668.0031 | 1123026.065 | 2595671.6299 | 1123029.8308 | 2595678.2478 | 1123037.5123
27 | 2595615.0849 | 1123027.1709 | 2595639.9881 | 1123013.1903
28 | 2595642.1573 | 1123016.5459 | 2595639.9881 | 1123013.1903
29 | 2595642.1573 | 1123016.5459 | 2595640.7392 | 1123017.3695
30 | 2595694.9663 | 1123106.5921 | 2595694.8907 | 1123112.0246
31 | 2595778.2473 | 1123204.106 | 2595782.8883 | 1123198.0072
32 | 2595736.9559 | 1123234.5281 | 2595741.2041 | 1123244.9079 | 2595746.1566 | 1123258.8667
33 | 2595746.1566 | 1123258.8667 | 2595722.017 | 1123257.1784
34 | 2595736.9559 | 1123234.5281 | 2595742.1257 | 1123228.9994 | 2595742.6504 | 1123227.7428
35 | 2595736.9559 | 1123234.5281 | 2595736.2299 | 1123232.7499 | 2595730.3857 | 1123225.6225
36 | 2595705.3151 | 1123253.0217 | 2595717.3642 | 1123256.853 | 2595722.017 | 1123257.1784
37 | 2595694.8907 | 1123112.0246 | 2595694.7959 | 1123118.8353 | 2595697.1718 | 1123130.0644
38 | 2595778.2473 | 1123204.106 | 2595779.7904 | 1123205.4833 | 2595783.5335 | 1123210.8249
39 | 2595748.5979 | 1123213.5716 | 2595746.5594 | 1123218.38 | 2595742.6504 | 1123227.7428
40 | 2595721.5423 | 1123212.6173 | 2595727.9492 | 1123222.6509 | 2595730.3857 | 1123225.6225
41 | 2595703.5264 | 1123252.4529 | 2595705.3151 | 1123253.0217
42 | 2595783.5335 | 1123210.8249 | 2595784.1438 | 1123211.6958
43 | 2595668.194 | 1123150.5495 | 2595665.6488 | 1123149.4603 | 2595653.572 | 1123146.8456 | 2595648.1978 | 1123147.1281
44 | 2595606.8385 | 1123141.0542 | 2595612.8821 | 1123145.5637 | 2595624.4343 | 1123147.9119 | 2595638.3441 | 1123147.646 | 2595648.1978 | 1123147.1281
45 | 2595668.194 | 1123150.5495 | 2595684.5534 | 1123157.5505 | 2595684.9862 | 1123157.764
46 | 2595684.9862 | 1123157.764 | 2595685.3491 | 1123157.9431
47 | 2595698.2372 | 1123135.0998 | 2595697.1718 | 1123130.0644
48 | 2595698.2372 | 1123135.0998 | 2595699.8973 | 1123142.9462
49 | 2595711.0393 | 1123185.7651 | 2595716.3609 | 1123202.1048
50 | 2595721.5423 | 1123212.6173 | 2595721.5423 | 1123212.6173 | 2595716.3609 | 1123202.1048 | 2595716.3609 | 1123202.1048
51 | 2595703.5264 | 1123252.4529 | 2595696.6799 | 1123250.2759 | 2595690.9103 | 1123246.9461
52 | 2595680.1581 | 1123240.7406 | 2595690.9103 | 1123246.9461
53 | 2595668.1313 | 1123233.7996 | 2595680.1581 | 1123240.7406

## bus_geodata
| x | y | coords
0 | 2595736.8945 | 1123178.0044
1 | 2595725.1248 | 1123174.3347
2 | 2595740.6173 | 1123179.6617
3 | 2595715.6486 | 1123173.1644
4 | 2595759.9901 | 1123191.8155
5 | 2595707.0943 | 1123172.1079
6 | 2595765.0786 | 1123194.6552
7 | 2595707.728 | 1123174.6678
8 | 2595706.1276 | 1123168.1956
9 | 2595772.9001 | 1123199.3404
10 | 2595755.9442 | 1123194.3893
11 | 2595743.0869 | 1123125.5432
12 | 2595759.6224 | 1123139.9272
13 | 2595791.8625 | 1123147.3686
14 | 2595712.9398 | 1123066.3187
15 | 2595739.2564 | 1123076.162
16 | 2595704.3049 | 1123078.6199
17 | 2595805.2225 | 1123165.7126
18 | 2595697.4529 | 1123061.2386
19 | 2595701.279 | 1123073.9865
20 | 2595678.2478 | 1123037.5123
21 | 2595639.9881 | 1123013.1903
22 | 2595615.0849 | 1123027.1709
23 | 2595642.1573 | 1123016.5459
24 | 2595694.9663 | 1123106.5921
25 | 2595790.3685 | 1123162.8359
26 | 2595782.8883 | 1123198.0072
27 | 2595746.1566 | 1123258.8667
28 | 2595736.9559 | 1123234.5281
29 | 2595722.017 | 1123257.1784
30 | 2595700.2344 | 1123079.5899
31 | 2595640.7392 | 1123017.3695
32 | 2595694.8907 | 1123112.0246
33 | 2595778.2473 | 1123204.106
34 | 2595742.6504 | 1123227.7428
35 | 2595730.3857 | 1123225.6225
36 | 2595705.3151 | 1123253.0217
37 | 2595784.1438 | 1123211.6958
38 | 2595783.5335 | 1123210.8249
39 | 2595748.5979 | 1123213.5716
40 | 2595648.1978 | 1123147.1281
41 | 2595668.194 | 1123150.5495
42 | 2595606.8385 | 1123141.0542
43 | 2595684.9862 | 1123157.764
44 | 2595685.3491 | 1123157.9431
45 | 2595697.1718 | 1123130.0644
46 | 2595698.2372 | 1123135.0998
47 | 2595699.8973 | 1123142.9462
48 | 2595711.0393 | 1123185.7651
49 | 2595716.3609 | 1123202.1048
50 | 2595721.5423 | 1123212.6173
51 | 2595703.5264 | 1123252.4529
52 | 2595690.9103 | 1123246.9461
53 | 2595680.1581 | 1123240.7406
54 | 2595668.1313 | 1123233.7996
55 | 2595707.0943 | 1123172.1079

## line_std_types
| c_nf_per_km | r_ohm_per_km | x_ohm_per_km | max_i_ka | type | q_mm2 | alpha | voltage_rating
NAYY 4x50 SE | 210 | 0.642 | 0.083 | 0.142 | cs | 50 | 0.00403 | LV
NAYY 4x120 SE | 264 | 0.225 | 0.08 | 0.242 | cs | 120 | 0.00403 | LV
NAYY 4x150 SE | 261 | 0.208 | 0.08 | 0.27 | cs | 150 | 0.00403 | LV
NA2XS2Y 1x95 RM/25 12/20 kV | 216 | 0.313 | 0.132 | 0.252 | cs | 95 | 0.00403 | MV
NA2XS2Y 1x185 RM/25 12/20 kV | 273 | 0.161 | 0.117 | 0.362 | cs | 185 | 0.00403 | MV
NA2XS2Y 1x240 RM/25 12/20 kV | 304 | 0.122 | 0.112 | 0.421 | cs | 240 | 0.00403 | MV
NA2XS2Y 1x95 RM/25 6/10 kV | 315 | 0.313 | 0.123 | 0.249 | cs | 95 | 0.00403 | MV
NA2XS2Y 1x185 RM/25 6/10 kV | 406 | 0.161 | 0.11 | 0.358 | cs | 185 | 0.00403 | MV
NA2XS2Y 1x240 RM/25 6/10 kV | 456 | 0.122 | 0.105 | 0.416 | cs | 240 | 0.00403 | MV
NA2XS2Y 1x150 RM/25 12/20 kV | 250 | 0.206 | 0.116 | 0.319 | cs | 150 | 0.00403 | MV
NA2XS2Y 1x120 RM/25 12/20 kV | 230 | 0.253 | 0.119 | 0.283 | cs | 120 | 0.00403 | MV
NA2XS2Y 1x70 RM/25 12/20 kV | 190 | 0.443 | 0.132 | 0.22 | cs | 70 | 0.00403 | MV
NA2XS2Y 1x150 RM/25 6/10 kV | 360 | 0.206 | 0.11 | 0.315 | cs | 150 | 0.00403 | MV
NA2XS2Y 1x120 RM/25 6/10 kV | 340 | 0.253 | 0.113 | 0.28 | cs | 120 | 0.00403 | MV
NA2XS2Y 1x70 RM/25 6/10 kV | 280 | 0.443 | 0.123 | 0.217 | cs | 70 | 0.00403 | MV
N2XS(FL)2Y 1x120 RM/35 64/110 kV | 112 | 0.153 | 0.166 | 0.366 | cs | 120 | 0.00393 | HV
N2XS(FL)2Y 1x185 RM/35 64/110 kV | 125 | 0.099 | 0.156 | 0.457 | cs | 185 | 0.00393 | HV
N2XS(FL)2Y 1x240 RM/35 64/110 kV | 135 | 0.075 | 0.149 | 0.526 | cs | 240 | 0.00393 | HV
N2XS(FL)2Y 1x300 RM/35 64/110 kV | 144 | 0.06 | 0.144 | 0.588 | cs | 300 | 0.00393 | HV
15-AL1/3-ST1A 0.4 | 11 | 1.8769 | 0.35 | 0.105 | ol | 16 | 0.00403 | LV
24-AL1/4-ST1A 0.4 | 11.25 | 1.2012 | 0.335 | 0.14 | ol | 24 | 0.00403 | LV
48-AL1/8-ST1A 0.4 | 12.2 | 0.5939 | 0.3 | 0.21 | ol | 48 | 0.00403 | LV
94-AL1/15-ST1A 0.4 | 13.2 | 0.306 | 0.29 | 0.35 | ol | 94 | 0.00403 | LV
34-AL1/6-ST1A 10.0 | 9.7 | 0.8342 | 0.36 | 0.17 | ol | 34 | 0.00403 | MV
48-AL1/8-ST1A 10.0 | 10.1 | 0.5939 | 0.35 | 0.21 | ol | 48 | 0.00403 | MV
70-AL1/11-ST1A 10.0 | 10.4 | 0.4132 | 0.339 | 0.29 | ol | 70 | 0.00403 | MV
94-AL1/15-ST1A 10.0 | 10.75 | 0.306 | 0.33 | 0.35 | ol | 94 | 0.00403 | MV
122-AL1/20-ST1A 10.0 | 11.1 | 0.2376 | 0.323 | 0.41 | ol | 122 | 0.00403 | MV
149-AL1/24-ST1A 10.0 | 11.25 | 0.194 | 0.315 | 0.47 | ol | 149 | 0.00403 | MV
34-AL1/6-ST1A 20.0 | 9.15 | 0.8342 | 0.382 | 0.17 | ol | 34 | 0.00403 | MV
48-AL1/8-ST1A 20.0 | 9.5 | 0.5939 | 0.372 | 0.21 | ol | 48 | 0.00403 | MV
70-AL1/11-ST1A 20.0 | 9.7 | 0.4132 | 0.36 | 0.29 | ol | 70 | 0.00403 | MV
94-AL1/15-ST1A 20.0 | 10 | 0.306 | 0.35 | 0.35 | ol | 94 | 0.00403 | MV
122-AL1/20-ST1A 20.0 | 10.3 | 0.2376 | 0.344 | 0.41 | ol | 122 | 0.00403 | MV
149-AL1/24-ST1A 20.0 | 10.5 | 0.194 | 0.337 | 0.47 | ol | 149 | 0.00403 | MV
184-AL1/30-ST1A 20.0 | 10.75 | 0.1571 | 0.33 | 0.535 | ol | 184 | 0.00403 | MV
243-AL1/39-ST1A 20.0 | 11 | 0.1188 | 0.32 | 0.645 | ol | 243 | 0.00403 | MV
48-AL1/8-ST1A 110.0 | 8 | 0.5939 | 0.46 | 0.21 | ol | 48 | 0.00403 | HV
70-AL1/11-ST1A 110.0 | 8.4 | 0.4132 | 0.45 | 0.29 | ol | 70 | 0.00403 | HV
94-AL1/15-ST1A 110.0 | 8.65 | 0.306 | 0.44 | 0.35 | ol | 94 | 0.00403 | HV
122-AL1/20-ST1A 110.0 | 8.5 | 0.2376 | 0.43 | 0.41 | ol | 122 | 0.00403 | HV
149-AL1/24-ST1A 110.0 | 8.75 | 0.194 | 0.41 | 0.47 | ol | 149 | 0.00403 | HV
184-AL1/30-ST1A 110.0 | 8.8 | 0.1571 | 0.4 | 0.535 | ol | 184 | 0.00403 | HV
243-AL1/39-ST1A 110.0 | 9 | 0.1188 | 0.39 | 0.645 | ol | 243 | 0.00403 | HV
305-AL1/39-ST1A 110.0 | 9.2 | 0.0949 | 0.38 | 0.74 | ol | 305 | 0.00403 | HV
490-AL1/64-ST1A 110.0 | 9.75 | 0.059 | 0.37 | 0.96 | ol | 490 | 0.00403 | HV
679-AL1/86-ST1A 110.0 | 9.95 | 0.042 | 0.36 | 1.15 | ol | 679 | 0.00403 | HV
490-AL1/64-ST1A 220.0 | 10 | 0.059 | 0.285 | 0.96 | ol | 490 | 0.00403 | HV
679-AL1/86-ST1A 220.0 | 11.7 | 0.042 | 0.275 | 1.15 | ol | 679 | 0.00403 | HV
490-AL1/64-ST1A 380.0 | 11 | 0.059 | 0.253 | 0.96 | ol | 490 | 0.00403 | HV
679-AL1/86-ST1A 380.0 | 14.6 | 0.042 | 0.25 | 1.15 | ol | 679 | 0.00403 | HV

## trafo_std_types
| i0_percent | pfe_kw | vkr_percent | sn_mva | vn_lv_kv | vn_hv_kv | vk_percent | shift_degree | vector_group | tap_side | tap_neutral | tap_min | tap_max | tap_step_degree | tap_step_percent | tap_phase_shifter
160 MVA 380/110 kV | 0.06 | 60 | 0.25 | 160 | 110 | 380 | 12.2 | 0 | Yy0 | hv | 0 | -9 | 9 | 0 | 1.5 | FALSE
100 MVA 220/110 kV | 0.06 | 55 | 0.26 | 100 | 110 | 220 | 12 | 0 | Yy0 | hv | 0 | -9 | 9 | 0 | 1.5 | FALSE
63 MVA 110/20 kV | 0.04 | 22 | 0.32 | 63 | 20 | 110 | 18 | 150 | YNd5 | hv | 0 | -9 | 9 | 0 | 1.5 | FALSE
40 MVA 110/20 kV | 0.05 | 18 | 0.34 | 40 | 20 | 110 | 16.2 | 150 | YNd5 | hv | 0 | -9 | 9 | 0 | 1.5 | FALSE
25 MVA 110/20 kV | 0.07 | 14 | 0.41 | 25 | 20 | 110 | 12 | 150 | YNd5 | hv | 0 | -9 | 9 | 0 | 1.5 | FALSE
63 MVA 110/10 kV | 0.04 | 22 | 0.32 | 63 | 10 | 110 | 18 | 150 | YNd5 | hv | 0 | -9 | 9 | 0 | 1.5 | FALSE
40 MVA 110/10 kV | 0.05 | 18 | 0.34 | 40 | 10 | 110 | 16.2 | 150 | YNd5 | hv | 0 | -9 | 9 | 0 | 1.5 | FALSE
25 MVA 110/10 kV | 0.07 | 14 | 0.41 | 25 | 10 | 110 | 12 | 150 | YNd5 | hv | 0 | -9 | 9 | 0 | 1.5 | FALSE
0.25 MVA 20/0.4 kV | 0.32 | 0.8 | 1.44 | 0.25 | 0.4 | 20 | 6 | 150 | Yzn5 | hv | 0 | -2 | 2 | 0 | 2.5 | FALSE
0.4 MVA 20/0.4 kV | 0.3375 | 1.35 | 1.425 | 0.4 | 0.4 | 20 | 6 | 150 | Dyn5 | hv | 0 | -2 | 2 | 0 | 2.5 | FALSE
0.63 MVA 20/0.4 kV | 0.2619 | 1.65 | 1.206 | 0.63 | 0.4 | 20 | 6 | 150 | Dyn5 | hv | 0 | -2 | 2 | 0 | 2.5 | FALSE
0.25 MVA 10/0.4 kV | 0.24 | 0.6 | 1.2 | 0.25 | 0.4 | 10 | 4 | 150 | Dyn5 | hv | 0 | -2 | 2 | 0 | 2.5 | FALSE
0.4 MVA 10/0.4 kV | 0.2375 | 0.95 | 1.325 | 0.4 | 0.4 | 10 | 4 | 150 | Dyn5 | hv | 0 | -2 | 2 | 0 | 2.5 | FALSE
0.63 MVA 10/0.4 kV | 0.1873 | 1.18 | 1.0794 | 0.63 | 0.4 | 10 | 4 | 150 | Dyn5 | hv | 0 | -2 | 2 | 0 | 2.5 | FALSE

## trafo3w_std_types
| sn_hv_mva | sn_mv_mva | sn_lv_mva | vn_hv_kv | vn_mv_kv | vn_lv_kv | vk_hv_percent | vk_mv_percent | vk_lv_percent | vkr_hv_percent | vkr_mv_percent | vkr_lv_percent | pfe_kw | i0_percent | shift_mv_degree | shift_lv_degree | vector_group | tap_side | tap_neutral | tap_min | tap_max | tap_step_percent
63/25/38 MVA 110/20/10 kV | 63 | 25 | 38 | 110 | 20 | 10 | 10.4 | 10.4 | 10.4 | 0.28 | 0.32 | 0.35 | 35 | 0.89 | 0 | 0 | YN0yn0yn0 | hv | 0 | -10 | 10 | 1.2
63/25/38 MVA 110/10/10 kV | 63 | 25 | 38 | 110 | 10 | 10 | 10.4 | 10.4 | 10.4 | 0.28 | 0.32 | 0.35 | 35 | 0.89 | 0 | 0 | YN0yn0yn0 | hv | 0 | -10 | 10 | 1.2

## fuse_std_types
| fuse_type | i_rated_a | t_avg | t_min | t_total | x_avg | x_min | x_total
HV 100A | HV 100A | 100 | 0 | [10.0, 3.64, 0.854, 0.281, 0.1, 0.0531, 0.022, 0.01] | [10.0, 4.267, 1.21, 0.403, 0.1, 0.058, 0.022, 0.01] | 0 | [300.0, 350.0, 450.0, 550.0, 700.0, 850.0, 1200.0, 1752.0] | [600.0, 700.0, 900.0, 1150.0, 1665.0, 2000.0, 3000.0, 4313.0]
HV 10A | HV 10A | 10 | 0 | [10.0, 1675.0, 0.344, 0.156, 0.1, 0.0417, 0.0171, 0.01] | [10.0, 1.3, 0.3, 0.155, 0.1, 0.0555, 0.023, 0.01] | 0 | [30.0, 32.0, 35.0, 37.0, 39.0, 50.0, 70.0, 88.0] | [60.0, 70.0, 80.0, 87.0, 94.0, 110.0, 150.0, 216.0]
HV 125A | HV 125A | 125 | 0 | [10.0, 1.82, 0.344, 0.1, 0.0467, 0.0269, 0.01] | [10.0, 2.478, 0.426, 0.1, 0.0427, 0.0211, 0.01] | 0 | [375.0, 500.0, 700.0, 925.0, 1200.0, 1500.0, 2341.0] | [750.0, 1000.0, 1500.0, 2200.0, 3000.0, 4000.0, 5765.0]
HV 160A | HV 160A | 160 | 0 | [10.0, 4.15, 1.03, 0.198, 0.1, 0.051, 0.0172, 0.01] | [10.0, 2.3, 0.734, 0.274, 0.1, 0.046, 0.0177, 0.01] | 0 | [480.0, 550.0, 700.0, 1000.0, 1260.0, 1600.0, 2500.0, 3227.0] | [960.0, 1300.0, 1700.0, 2200.0, 2996.0, 4000.0, 6000.0, 7946.0]
HV 16A | HV 16A | 16 | 0 | [10.0, 0.352, 0.164, 0.1, 0.0649, 0.0342, 0.01] | [10.0, 2.34, 0.722, 0.181, 0.1, 0.055, 0.0296, 0.01] | 0 | [48.0, 60.0, 65.0, 71.0, 80.0, 100.0, 162.0] | [96.0, 110.0, 125.0, 150.0, 168.0, 200.0, 250.0, 398.0]
HV 200A | HV 200A | 200 | 0 | [10.0, 4.267, 1.21, 0.403, 0.1, 0.058, 0.022, 0.01] | [10.0, 3.73, 1.654, 0.328, 0.1, 0.0531, 0.019, 0.01] | 0 | [600.0, 700.0, 900.0, 1150.0, 1665.0, 2000.0, 3000.0, 4313.0] | [1200.0, 1500.0, 1800.0, 2700.0, 3960.0, 5000.0, 7500.0, 10620.0]
HV 20A | HV 20A | 20 | 0 | [10.0, 1.3, 0.3, 0.155, 0.1, 0.0555, 0.023, 0.01] | [10.0, 1.3, 0.161, 0.1, 0.0611, 0.0399, 0.0141, 0.01] | 0 | [60.0, 70.0, 80.0, 87.0, 94.0, 110.0, 150.0, 216.0] | [120.0, 150.0, 200.0, 223.0, 260.0, 300.0, 450.0, 532.0]
HV 25A | HV 25A | 25 | 0 | [10.0, 2.512, 0.833, 0.299, 0.1, 0.0372, 0.0223, 0.01] | [10.0, 3.125, 0.597, 0.198, 0.1, 0.0378, 0.022, 0.01] | 0 | [75.0, 82.0, 90.0, 100.0, 124.0, 170.0, 200.0, 289.0] | [150.0, 170.0, 210.0, 250.0, 294.0, 400.0, 500.0, 711.0]
HV 31.5A | HV 31.5A | 31.5 | 0 | [10.0, 2.34, 0.722, 0.181, 0.1, 0.055, 0.0296, 0.01] | [10.0, 2.84, 0.368, 0.164, 0.1, 0.0621, 0.0378, 0.0195, 0.01] | 0 | [95.0, 110.0, 125.0, 150.0, 165.0, 200.0, 250.0, 390.0] | [189.0, 220.0, 300.0, 350.0, 393.0, 450.0, 530.0, 700.0, 960.0]
HV 40A | HV 40A | 40 | 0 | [10.0, 1.3, 0.161, 0.1, 0.0611, 0.0399, 0.0141, 0.01] | [10.0, 2.05, 0.369, 0.198, 0.1, 0.051, 0.0298, 0.01] | 0 | [120.0, 150.0, 200.0, 223.0, 260.0, 300.0, 450.0, 532.0] | [240.0, 300.0, 400.0, 450.0, 530.0, 650.0, 800.0, 1311.0]
HV 50A | HV 50A | 50 | 0 | [10.0, 3.215, 0.597, 0.198, 0.1, 0.0378, 0.022, 0.01] | [10.0, 3.64, 0.854, 0.281, 0.1, 0.0531, 0.022, 0.01] | 0 | [150.0, 170.0, 210.0, 250.0, 294.0, 400.0, 500.0, 711.0] | [300.0, 350.0, 450.0, 550.0, 700.0, 850.0, 1200.0, 1752.0]
HV 6.3A | HV 6.3A | 6.3 | 0 | [10.0, 1.39, 0.344, 0.168, 0.1, 0.056, 0.0263, 0.01] | [10.0, 1.711, 0.516, 0.198, 0.1, 0.0634, 0.0303, 0.01] | 0 | [19.0, 19.5, 20.4, 20.8, 22.0, 25.0, 32.0, 48.0] | [38.0, 40.0, 43.0, 48.0, 53.0, 60.0, 75.0, 118.0]
HV 63A | HV 63A | 63 | 0 | [10.0, 2.84, 0.368, 0.164, 0.1, 0.0621, 0.0378, 0.0195, 0.01] | [10.0, 1.82, 0.344, 0.1, 0.0467, 0.0269, 0.01] | 0 | [189.0, 220.0, 300.0, 350.0, 393.0, 450.0, 530.0, 700.0, 961.0] | [378.0, 500.0, 700.0, 934.0, 1200.0, 1500.0, 2366.0]
HV 80A | HV 80A | 80 | 0 | [10.0, 2.05, 0.369, 0.198, 0.1, 0.051, 0.0298, 0.01] | [10.0, 4.15, 1.03, 0.198, 0.1, 0.051, 0.0172, 0.01] | 0 | [240.0, 300.0, 400.0, 450.0, 530.0, 650.0, 800.0, 1311.0] | [480.0, 550.0, 700.0, 1000.0, 1260.0, 1600.0, 2500.0, 3227.0]
Siemens NH-1-100 | Siemens NH-1-100 | 100 | [5400.0, 2000.0, 400.0, 20.0, 1.0, 0.2, 0.012, 0.004] | 0 | 0 | [150.0, 190.0, 250.0, 430.0, 900.0, 1250.0, 2700.0, 3600.0] | 0 | 0
Siemens NH-1-125 | Siemens NH-1-125 | 125 | [4800.0, 120.0, 7.0, 0.1, 0.004] | 0 | 0 | [180.0, 400.0, 740.0, 2000.0, 4250.0] | 0 | 0
Siemens NH-1-16 | Siemens NH-1-16 | 16 | [4000.0, 400.0, 2.0, 0.1, 0.04, 0.01] | 0 | 0 | [26.0, 35.0, 75.0, 150.0, 200.0, 300.0] | 0 | 0
Siemens NH-1-160 | Siemens NH-1-160 | 160 | [4800.0, 120.0, 7.0, 0.1, 0.004] | 0 | 0 | [210.0, 500.0, 900.0, 2300.0, 5000.0] | 0 | 0
Siemens NH-1-25 | Siemens NH-1-25 | 25 | [4000.0, 1000.0, 10.0, 0.2, 0.02, 0.01] | 0 | 0 | [40.0, 50.0, 100.0, 210.0, 400.0, 500.0] | 0 | 0
Siemens NH-1-50 | Siemens NH-1-50 | 50 | [4000.0, 40.0, 4.0, 1.0, 0.02, 0.01] | 0 | 0 | [86.0, 200.0, 300.0, 400.0, 1000.0, 1280.0] | 0 | 0
Siemens NH-1-63 | Siemens NH-1-63 | 63 | [4000.0, 100.0, 10.0, 2.0, 0.04, 0.01] | 0 | 0 | [100.0, 200.0, 300.0, 400.0, 1000.0, 1500.0] | 0 | 0
Siemens NH-1-80 | Siemens NH-1-80 | 80 | [4800.0, 120.0, 7.0, 0.1, 0.01] | 0 | 0 | [150.58, 250.0, 450.0, 1150.0, 2470.0] | 0 | 0
Siemens NH-2-1000 | Siemens NH-2-1000 | 1000 | [4800.0, 120.0, 7.0, 0.1, 0.004] | 0 | 0 | [1900.0, 3500.0, 8400.0, 24000.0, 52000.0] | 0 | 0
Siemens NH-2-200 | Siemens NH-2-200 | 200 | [4800.0, 120.0, 7.0, 0.1, 0.004] | 0 | 0 | [280.0, 650.0, 1200.0, 3000.0, 7000.0] | 0 | 0
Siemens NH-2-224 | Siemens NH-2-224 | 224 | [4800.0, 120.0, 7.0, 0.2, 0.04, 0.004] | 0 | 0 | [400.0, 750.0, 1453.0, 3025.0, 4315.0, 7600.0] | 0 | 0
Siemens NH-2-250 | Siemens NH-2-250 | 250 | [4800.0, 120.0, 7.0, 0.1, 0.004] | 0 | 0 | [450.0, 800.0, 1650.0, 4000.0, 8500.0] | 0 | 0
Siemens NH-2-315 | Siemens NH-2-315 | 315 | [4800.0, 120.0, 7.0, 0.1, 0.004] | 0 | 0 | [550.0, 920.0, 1900.0, 5000.0, 11000.0] | 0 | 0
Siemens NH-2-355 | Siemens NH-2-355 | 355 | [4800.0, 120.0, 6.0, 0.1, 0.004] | 0 | 0 | [650.0, 1116.27, 2350.0, 5840.0, 12790.0] | 0 | 0
Siemens NH-2-400 | Siemens NH-2-400 | 400 | [4800.0, 120.0, 7.0, 0.1, 0.004] | 0 | 0 | [720.0, 1350.0, 2800.0, 6500.0, 15000.0] | 0 | 0
Siemens NH-2-425 | Siemens NH-2-425 | 425 | [4800.0, 120.0, 7.0, 0.1, 0.004] | 0 | 0 | [850.0, 1500.0, 3050.0, 7500.0, 16500.0] | 0 | 0
Siemens NH-2-630 | Siemens NH-2-630 | 630 | [4800.0, 120.0, 7.0, 0.1, 0.004] | 0 | 0 | [1200.0, 2000.0, 4800.0, 12000.0, 26000.0] | 0 | 0

## dtypes
| element | column | dtype
0 | bus | name | object
1 | bus | vn_kv | float64
2 | bus | type | object
3 | bus | zone | object
4 | bus | in_service | bool
5 | load | name | object
6 | load | bus | uint32
7 | load | p_mw | float64
8 | load | q_mvar | float64
9 | load | const_z_percent | float64
10 | load | const_i_percent | float64
11 | load | sn_mva | float64
12 | load | scaling | float64
13 | load | in_service | bool
14 | load | type | object
15 | ext_grid | name | object
16 | ext_grid | bus | uint32
17 | ext_grid | vm_pu | float64
18 | ext_grid | va_degree | float64
19 | ext_grid | slack_weight | float64
20 | ext_grid | in_service | bool
21 | line | name | object
22 | line | std_type | object
23 | line | from_bus | uint32
24 | line | to_bus | uint32
25 | line | length_km | float64
26 | line | r_ohm_per_km | float64
27 | line | x_ohm_per_km | float64
28 | line | c_nf_per_km | float64
29 | line | g_us_per_km | float64
30 | line | max_i_ka | float64
31 | line | df | float64
32 | line | parallel | uint32
33 | line | type | object
34 | line | in_service | bool
35 | trafo | name | object
36 | trafo | std_type | object
37 | trafo | hv_bus | uint32
38 | trafo | lv_bus | uint32
39 | trafo | sn_mva | float64
40 | trafo | vn_hv_kv | float64
41 | trafo | vn_lv_kv | float64
42 | trafo | vk_percent | float64
43 | trafo | vkr_percent | float64
44 | trafo | pfe_kw | float64
45 | trafo | i0_percent | float64
46 | trafo | shift_degree | float64
47 | trafo | tap_side | object
48 | trafo | tap_neutral | int32
49 | trafo | tap_min | int32
50 | trafo | tap_max | int32
51 | trafo | tap_step_percent | float64
52 | trafo | tap_step_degree | float64
53 | trafo | tap_pos | int32
54 | trafo | tap_phase_shifter | bool
55 | trafo | parallel | uint32
56 | trafo | df | float64
57 | trafo | in_service | bool
58 | line_geodata | coords | object
59 | bus_geodata | x | float64
60 | bus_geodata | y | float64
61 | bus_geodata | coords | object

## parameters
| version | format_version | converged | OPF_converged | name | f_hz | sn_mva
0 | 2.14.6 | 2.14.0 | FALSE | FALSE |  | 50 | 1