## bus
| name | vn_kv | type | zone | in_service
0 | bus_LV_6263-1_0_10_node_0 | 0.4 | n |  | TRUE
1 | bus_LV_6263-1_0_10_node_2 | 0.4 | n |  | TRUE
2 | bus_LV_6263-1_0_10_node_5 | 0.4 | n |  | TRUE
3 | bus_LV_6263-1_0_10_node_3 | 0.4 | n |  | TRUE
4 | bus_LV_6263-1_0_10_node_18 | 0.4 | n |  | TRUE
5 | bus_LV_6263-1_0_10_node_15 | 0.4 | n |  | TRUE
6 | bus_LV_6263-1_0_10_node_12 | 0.4 | n |  | TRUE
7 | bus_LV_6263-1_0_10_node_7 | 0.4 | n |  | TRUE
8 | bus_LV_6263-1_0_10_node_24 | 0.4 | n |  | TRUE
9 | bus_LV_6263-1_0_10_node_11 | 0.4 | n |  | TRUE
10 | bus_LV_6263-1_0_10_node_21 | 0.4 | n |  | TRUE
11 | bus_LV_6263-1_0_10_node_8 | 0.4 | n |  | TRUE
12 | bus_LV_6263-1_0_10_node_20 | 0.4 | n |  | TRUE
13 | bus_LV_6263-1_0_10_node_10 | 0.4 | n |  | TRUE
14 | bus_LV_6263-1_0_10_node_19 | 0.4 | n |  | TRUE
15 | bus_LV_6263-1_0_10_node_38 | 0.4 | n |  | TRUE
16 | bus_LV_6263-1_0_10_node_14 | 0.4 | n |  | TRUE
17 | bus_LV_6263-1_0_10_node_16 | 0.4 | n |  | TRUE
18 | bus_LV_6263-1_0_10_node_17 | 0.4 | n |  | TRUE
19 | bus_LV_6263-1_0_10_node_13 | 0.4 | n |  | TRUE
20 | bus_LV_6263-1_0_10_node_26 | 0.4 | n |  | TRUE
21 | bus_LV_6263-1_0_10_node_27 | 0.4 | n |  | TRUE
22 | bus_LV_6263-1_0_10_node_22 | 0.4 | n |  | TRUE
23 | bus_LV_6263-1_0_10_node_37 | 0.4 | n |  | TRUE
24 | bus_LV_6263-1_0_10_node_23 | 0.4 | n |  | TRUE
25 | bus_LV_6263-1_0_10_node_25 | 0.4 | n |  | TRUE
26 | bus_LV_6263-1_0_10_node_39 | 0.4 | n |  | TRUE
27 | bus_LV_6263-1_0_10_node_40 | 0.4 | n |  | TRUE
28 | bus_LV_6263-1_0_10_node_62 | 0.4 | n |  | TRUE
29 | bus_LV_6263-1_0_10_node_41 | 0.4 | n |  | TRUE
30 | bus_LV_6263-1_0_10_node_42 | 0.4 | n |  | TRUE
31 | bus_LV_6263-1_0_10_node_61 | 0.4 | n |  | TRUE
32 | bus_LV_6263-1_0_10_node_28 | 0.4 | n |  | TRUE
33 | bus_LV_6263-1_0_10_node_29 | 0.4 | n |  | TRUE
34 | bus_LV_6263-1_0_10_node_30 | 0.4 | n |  | TRUE
35 | bus_LV_6263-1_0_10_node_31 | 0.4 | n |  | TRUE
36 | bus_LV_6263-1_0_10_node_32 | 0.4 | n |  | TRUE
37 | bus_LV_6263-1_0_10_node_33 | 0.4 | n |  | TRUE
38 | bus_LV_6263-1_0_10_node_34 | 0.4 | n |  | TRUE
39 | bus_LV_6263-1_0_10_node_35 | 0.4 | n |  | TRUE
40 | bus_LV_6263-1_0_10_node_36 | 0.4 | n |  | TRUE
41 | bus_LV_6263-1_0_10_node_60 | 0.4 | n |  | TRUE
42 | bus_LV_6263-1_0_10_node_73 | 0.4 | n |  | TRUE
43 | bus_LV_6263-1_0_10_node_59 | 0.4 | n |  | TRUE
44 | bus_LV_6263-1_0_10_node_72 | 0.4 | n |  | TRUE
45 | bus_LV_6263-1_0_10_node_43 | 0.4 | n |  | TRUE
46 | bus_LV_6263-1_0_10_node_56 | 0.4 | n |  | TRUE
47 | bus_LV_6263-1_0_10_node_51 | 0.4 | n |  | TRUE
48 | bus_LV_6263-1_0_10_node_44 | 0.4 | n |  | TRUE
49 | bus_LV_6263-1_0_10_node_45 | 0.4 | n |  | TRUE
50 | bus_LV_6263-1_0_10_node_57 | 0.4 | n |  | TRUE
51 | bus_LV_6263-1_0_10_node_58 | 0.4 | n |  | TRUE
52 | bus_LV_6263-1_0_10_node_50 | 0.4 | n |  | TRUE
53 | bus_LV_6263-1_0_10_node_55 | 0.4 | n |  | TRUE
54 | bus_LV_6263-1_0_10_node_46 | 0.4 | n |  | TRUE
55 | bus_LV_6263-1_0_10_node_47 | 0.4 | n |  | TRUE
56 | bus_LV_6263-1_0_10_node_48 | 0.4 | n |  | TRUE
57 | bus_LV_6263-1_0_10_node_49 | 0.4 | n |  | TRUE
58 | bus_LV_6263-1_0_10_node_53 | 0.4 | n |  | TRUE
59 | bus_LV_6263-1_0_10_node_54 | 0.4 | n |  | TRUE
60 | bus_LV_6263-1_0_10_node_65 | 0.4 | n |  | TRUE
61 | bus_LV_6263-1_0_10_node_66 | 0.4 | n |  | TRUE
62 | bus_LV_6263-1_0_10_node_64 | 0.4 | n |  | TRUE
63 | bus_LV_6263-1_0_10_node_74 | 0.4 | n |  | TRUE
64 | bus_LV_6263-1_0_10_node_63 | 0.4 | n |  | TRUE
65 | bus_LV_6263-1_0_10_node_67 | 0.4 | n |  | TRUE
66 | bus_LV_6263-1_0_10_node_68 | 0.4 | n |  | TRUE
67 | bus_LV_6263-1_0_10_node_69 | 0.4 | n |  | TRUE
68 | bus_LV_6263-1_0_10_node_70 | 0.4 | n |  | TRUE
69 | bus_LV_6263-1_0_10_node_71 | 0.4 | n |  | TRUE
70 | bus_MV_275_0_node_0 | 20 | n |  | TRUE

## load
| name | bus | p_mw | q_mvar | const_z_percent | const_i_percent | sn_mva | scaling | in_service | type
0 | LV_6263-1_0_10_load_0 | 0 | 0.019381 | 0.0048572 | 0 | 0 |  | 1 | TRUE | wye
1 | LV_6263-1_0_10_load_18 | 4 | 0.042315 | 0.010605 | 0 | 0 |  | 1 | TRUE | wye
2 | LV_6263-1_0_10_load_15 | 5 | 0.036699 | 0.0091977 | 0 | 0 |  | 1 | TRUE | wye
3 | LV_6263-1_0_10_load_12 | 6 | 0.014531 | 0.0036418 | 0 | 0 |  | 1 | TRUE | wye
4 | LV_6263-1_0_10_load_21 | 10 | 0.0067704 | 0.0016968 | 0 | 0 |  | 1 | TRUE | wye
5 | LV_6263-1_0_10_load_20 | 12 | 0.0032168 | 0.00080621 | 0 | 0 |  | 1 | TRUE | wye
6 | LV_6263-1_0_10_load_19 | 14 | 0.01706 | 0.0042755 | 0 | 0 |  | 1 | TRUE | wye
7 | LV_6263-1_0_10_load_38 | 15 | 0.0033489 | 0.00083931 | 0 | 0 |  | 1 | TRUE | wye
8 | LV_6263-1_0_10_load_14 | 16 | 0.0068184 | 0.0017089 | 0 | 0 |  | 1 | TRUE | wye
9 | LV_6263-1_0_10_load_16 | 17 | 0.080052 | 0.020063 | 0 | 0 |  | 1 | TRUE | wye
10 | LV_6263-1_0_10_load_17 | 18 | 0.047253 | 0.011843 | 0 | 0 |  | 1 | TRUE | wye
11 | LV_6263-1_0_10_load_13 | 19 | 0.012791 | 0.0032056 | 0 | 0 |  | 1 | TRUE | wye
12 | LV_6263-1_0_10_load_26 | 20 | 0.0066066 | 0.0016558 | 0 | 0 |  | 1 | TRUE | wye
13 | LV_6263-1_0_10_load_22 | 22 | 0.008801 | 0.0022057 | 0 | 0 |  | 1 | TRUE | wye
14 | LV_6263-1_0_10_load_37 | 23 | 0.0041424 | 0.0010382 | 0 | 0 |  | 1 | TRUE | wye
15 | LV_6263-1_0_10_load_23 | 24 | 0.0088659 | 0.002222 | 0 | 0 |  | 1 | TRUE | wye
16 | LV_6263-1_0_10_load_39 | 26 | 0.0069158 | 0.0017333 | 0 | 0 |  | 1 | TRUE | wye
17 | LV_6263-1_0_10_load_40 | 27 | 0.009789 | 0.0024534 | 0 | 0 |  | 1 | TRUE | wye
18 | LV_6263-1_0_10_load_62 | 28 | 0.0045683 | 0.0011449 | 0 | 0 |  | 1 | TRUE | wye
19 | LV_6263-1_0_10_load_41 | 29 | 0.010069 | 0.0025235 | 0 | 0 |  | 1 | TRUE | wye
20 | LV_6263-1_0_10_load_61 | 31 | 0.0080331 | 0.0020133 | 0 | 0 |  | 1 | TRUE | wye
21 | LV_6263-1_0_10_load_28 | 32 | 0.0043783 | 0.0010973 | 0 | 0 |  | 1 | TRUE | wye
22 | LV_6263-1_0_10_load_29 | 33 | 0.0059799 | 0.0014987 | 0 | 0 |  | 1 | TRUE | wye
23 | LV_6263-1_0_10_load_31 | 35 | 0.0065922 | 0.0016522 | 0 | 0 |  | 1 | TRUE | wye
24 | LV_6263-1_0_10_load_32 | 36 | 0.0014875 | 0.00037281 | 0 | 0 |  | 1 | TRUE | wye
25 | LV_6263-1_0_10_load_33 | 37 | 0.0013661 | 0.00034237 | 0 | 0 |  | 1 | TRUE | wye
26 | LV_6263-1_0_10_load_34 | 38 | 0.0086259 | 0.0021619 | 0 | 0 |  | 1 | TRUE | wye
27 | LV_6263-1_0_10_load_35 | 39 | 0.0014617 | 0.00036633 | 0 | 0 |  | 1 | TRUE | wye
28 | LV_6263-1_0_10_load_36 | 40 | 0.0022907 | 0.00057411 | 0 | 0 |  | 1 | TRUE | wye
29 | LV_6263-1_0_10_load_60 | 41 | 0.0076366 | 0.0019139 | 0 | 0 |  | 1 | TRUE | wye
30 | LV_6263-1_0_10_load_73 | 42 | 0.0019766 | 0.00049539 | 0 | 0 |  | 1 | TRUE | wye
31 | LV_6263-1_0_10_load_59 | 43 | 0.0058271 | 0.0014604 | 0 | 0 |  | 1 | TRUE | wye
32 | LV_6263-1_0_10_load_72 | 44 | 0.0041971 | 0.0010519 | 0 | 0 |  | 1 | TRUE | wye
33 | LV_6263-1_0_10_load_51 | 47 | 0.007859 | 0.0019697 | 0 | 0 |  | 1 | TRUE | wye
34 | LV_6263-1_0_10_load_44 | 48 | 0.0064592 | 0.0016188 | 0 | 0 |  | 1 | TRUE | wye
35 | LV_6263-1_0_10_load_45 | 49 | 0.0093203 | 0.0023359 | 0 | 0 |  | 1 | TRUE | wye
36 | LV_6263-1_0_10_load_57 | 50 | 0.011424 | 0.0028632 | 0 | 0 |  | 1 | TRUE | wye
37 | LV_6263-1_0_10_load_58 | 51 | 0.010532 | 0.0026395 | 0 | 0 |  | 1 | TRUE | wye
38 | LV_6263-1_0_10_load_50 | 52 | 0.013021 | 0.0032633 | 0 | 0 |  | 1 | TRUE | wye
39 | LV_6263-1_0_10_load_55 | 53 | 0.010292 | 0.0025795 | 0 | 0 |  | 1 | TRUE | wye
40 | LV_6263-1_0_10_load_46 | 54 | 0.0023311 | 0.00058423 | 0 | 0 |  | 1 | TRUE | wye
41 | LV_6263-1_0_10_load_47 | 55 | 0.0096653 | 0.0024223 | 0 | 0 |  | 1 | TRUE | wye
42 | LV_6263-1_0_10_load_49 | 57 | 0.0098265 | 0.0024628 | 0 | 0 |  | 1 | TRUE | wye
43 | LV_6263-1_0_10_load_53 | 58 | 0.0027947 | 0.00070043 | 0 | 0 |  | 1 | TRUE | wye
44 | LV_6263-1_0_10_load_54 | 59 | 0.0059517 | 0.0014916 | 0 | 0 |  | 1 | TRUE | wye
45 | LV_6263-1_0_10_load_65 | 60 | 0.010022 | 0.0025118 | 0 | 0 |  | 1 | TRUE | wye
46 | LV_6263-1_0_10_load_66 | 61 | 0.0067559 | 0.0016932 | 0 | 0 |  | 1 | TRUE | wye
47 | LV_6263-1_0_10_load_74 | 63 | 0.0060175 | 0.0015081 | 0 | 0 |  | 1 | TRUE | wye
48 | LV_6263-1_0_10_load_63 | 64 | 0.0085533 | 0.0021437 | 0 | 0 |  | 1 | TRUE | wye
49 | LV_6263-1_0_10_load_67 | 65 | 0.0081544 | 0.0020437 | 0 | 0 |  | 1 | TRUE | wye
50 | LV_6263-1_0_10_load_68 | 66 | 0.0080094 | 0.0020073 | 0 | 0 |  | 1 | TRUE | wye
51 | LV_6263-1_0_10_load_69 | 67 | 0.0061587 | 0.0015435 | 0 | 0 |  | 1 | TRUE | wye
52 | LV_6263-1_0_10_load_70 | 68 | 0.0031548 | 0.00079068 | 0 | 0 |  | 1 | TRUE | wye
53 | LV_6263-1_0_10_load_71 | 69 | 0.0018746 | 0.00046982 | 0 | 0 |  | 1 | TRUE | wye

## ext_grid
| name | bus | vm_pu | va_degree | slack_weight | in_service
0 |  | 29 | 1 | 0 | 1 | TRUE

## line
| name | std_type | from_bus | to_bus | length_km | r_ohm_per_km | x_ohm_per_km | c_nf_per_km | g_us_per_km | max_i_ka | df | parallel | type | in_service
0 | LV_6263-1_0_10_line_0 |  | 0 | 1 | 0.017884 | 0.125 | 0.08 | 261 | 0 | 0.364 | 1 | 1 | cs | TRUE
1 | LV_6263-1_0_10_line_1 |  | 1 | 2 | 0.021866 | 0.125 | 0.08 | 261 | 0 | 0.364 | 1 | 1 | cs | TRUE
2 | LV_6263-1_0_10_line_2 |  | 2 | 6 | 0.013786 | 0.125 | 0.08 | 261 | 0 | 0.364 | 1 | 5 | cs | TRUE
3 | LV_6263-1_0_10_line_3 |  | 2 | 3 | 0.008271 | 0.125 | 0.08 | 261 | 0 | 0.364 | 1 | 5 | cs | TRUE
4 | LV_6263-1_0_10_line_4 |  | 3 | 4 | 0.01984 | 0.125 | 0.08 | 261 | 0 | 0.364 | 1 | 1 | cs | TRUE
5 | LV_6263-1_0_10_line_5 |  | 3 | 5 | 0.0064391 | 0.125 | 0.08 | 261 | 0 | 0.364 | 1 | 2 | cs | TRUE
6 | LV_6263-1_0_10_line_6 |  | 5 | 17 | 0.0032989 | 0.125 | 0.08 | 261 | 0 | 0.364 | 1 | 1 | cs | TRUE
7 | LV_6263-1_0_10_line_7 |  | 6 | 19 | 0.031375 | 0.125 | 0.08 | 261 | 0 | 0.364 | 1 | 5 | cs | TRUE
8 | LV_6263-1_0_10_line_8 |  | 7 | 8 | 0.049311 | 0.125 | 0.08 | 261 | 0 | 0.364 | 1 | 5 | cs | TRUE
9 | LV_6263-1_0_10_line_9 |  | 7 | 9 | 0.14529 | 0.125 | 0.08 | 261 | 0 | 0.364 | 1 | 5 | cs | TRUE
10 | LV_6263-1_0_10_line_10 |  | 7 | 10 | 0.045591 | 0.125 | 0.08 | 261 | 0 | 0.364 | 1 | 1 | cs | TRUE
11 | LV_6263-1_0_10_line_11 |  | 8 | 20 | 0.022764 | 0.125 | 0.08 | 261 | 0 | 0.364 | 1 | 5 | cs | TRUE
12 | LV_6263-1_0_10_line_12 |  | 8 | 21 | 0.071319 | 0.125 | 0.08 | 261 | 0 | 0.364 | 1 | 1 | cs | TRUE
13 | LV_6263-1_0_10_line_13 |  | 9 | 16 | 0.0065065 | 0.125 | 0.08 | 261 | 0 | 0.364 | 1 | 5 | cs | TRUE
14 | LV_6263-1_0_10_line_14 |  | 9 | 13 | 0.018988 | 0.125 | 0.08 | 261 | 0 | 0.364 | 1 | 1 | cs | TRUE
15 | LV_6263-1_0_10_line_15 |  | 10 | 22 | 0.0049492 | 0.125 | 0.08 | 261 | 0 | 0.364 | 1 | 1 | cs | TRUE
16 | LV_6263-1_0_10_line_16 |  | 11 | 12 | 0.019019 | 0.125 | 0.08 | 261 | 0 | 0.364 | 1 | 1 | cs | TRUE
17 | LV_6263-1_0_10_line_17 |  | 11 | 13 | 0.01758 | 0.125 | 0.08 | 261 | 0 | 0.364 | 1 | 1 | cs | TRUE
18 | LV_6263-1_0_10_line_18 |  | 11 | 14 | 0.007197 | 0.125 | 0.08 | 261 | 0 | 0.364 | 1 | 1 | cs | TRUE
19 | LV_6263-1_0_10_line_19 |  | 12 | 23 | 0.015956 | 0.125 | 0.08 | 261 | 0 | 0.364 | 1 | 1 | cs | TRUE
20 | LV_6263-1_0_10_line_20 |  | 13 | 15 | 0.012397 | 0.125 | 0.08 | 261 | 0 | 0.364 | 1 | 1 | cs | TRUE
21 | LV_6263-1_0_10_line_21 |  | 16 | 19 | 0.040246 | 0.125 | 0.08 | 261 | 0 | 0.364 | 1 | 5 | cs | TRUE
22 | LV_6263-1_0_10_line_22 |  | 17 | 18 | 0.034915 | 0.125 | 0.08 | 261 | 0 | 0.364 | 1 | 1 | cs | TRUE
23 | LV_6263-1_0_10_line_23 |  | 20 | 25 | 0.0465 | 0.125 | 0.08 | 261 | 0 | 0.364 | 1 | 5 | cs | TRUE
24 | LV_6263-1_0_10_line_24 |  | 21 | 28 | 0.11113 | 0.125 | 0.08 | 261 | 0 | 0.364 | 1 | 1 | cs | TRUE
25 | LV_6263-1_0_10_line_25 |  | 22 | 24 | 0.0036234 | 0.125 | 0.08 | 261 | 0 | 0.364 | 1 | 1 | cs | TRUE
26 | LV_6263-1_0_10_line_26 |  | 25 | 26 | 0.046706 | 0.125 | 0.08 | 261 | 0 | 0.364 | 1 | 5 | cs | TRUE
27 | LV_6263-1_0_10_line_27 |  | 25 | 27 | 0.028963 | 0.125 | 0.08 | 261 | 0 | 0.364 | 1 | 1 | cs | TRUE
28 | LV_6263-1_0_10_line_28 |  | 26 | 29 | 0.012019 | 0.125 | 0.08 | 261 | 0 | 0.364 | 1 | 5 | cs | TRUE
29 | LV_6263-1_0_10_line_29 |  | 27 | 30 | 0.018451 | 0.125 | 0.08 | 261 | 0 | 0.364 | 1 | 1 | cs | TRUE
30 | LV_6263-1_0_10_line_30 |  | 28 | 31 | 0.02715 | 0.125 | 0.08 | 261 | 0 | 0.364 | 1 | 1 | cs | TRUE
31 | LV_6263-1_0_10_line_31 |  | 29 | 45 | 0.0057255 | 0.125 | 0.08 | 261 | 0 | 0.364 | 1 | 5 | cs | TRUE
32 | LV_6263-1_0_10_line_32 |  | 30 | 46 | 0.010931 | 0.125 | 0.08 | 261 | 0 | 0.364 | 1 | 1 | cs | TRUE
33 | LV_6263-1_0_10_line_33 |  | 30 | 47 | 0.030971 | 0.125 | 0.08 | 261 | 0 | 0.364 | 1 | 1 | cs | TRUE
34 | LV_6263-1_0_10_line_34 |  | 31 | 64 | 0.014777 | 0.125 | 0.08 | 261 | 0 | 0.364 | 1 | 1 | cs | TRUE
35 | LV_6263-1_0_10_line_35 |  | 32 | 33 | 0.11322 | 0.125 | 0.08 | 261 | 0 | 0.364 | 1 | 1 | cs | TRUE
36 | LV_6263-1_0_10_line_36 |  | 32 | 34 | 0.038534 | 0.125 | 0.08 | 261 | 0 | 0.364 | 1 | 1 | cs | TRUE
37 | LV_6263-1_0_10_line_37 |  | 33 | 35 | 0.022815 | 0.125 | 0.08 | 261 | 0 | 0.364 | 1 | 1 | cs | TRUE
38 | LV_6263-1_0_10_line_38 |  | 34 | 36 | 0.0047084 | 0.125 | 0.08 | 261 | 0 | 0.364 | 1 | 1 | cs | TRUE
39 | LV_6263-1_0_10_line_39 |  | 34 | 37 | 0.0071816 | 0.125 | 0.08 | 261 | 0 | 0.364 | 1 | 1 | cs | TRUE
40 | LV_6263-1_0_10_line_40 |  | 35 | 38 | 0.0011035 | 0.125 | 0.08 | 261 | 0 | 0.364 | 1 | 1 | cs | TRUE
41 | LV_6263-1_0_10_line_41 |  | 36 | 39 | 0.13972 | 0.125 | 0.08 | 261 | 0 | 0.364 | 1 | 1 | cs | TRUE
42 | LV_6263-1_0_10_line_42 |  | 37 | 40 | 0.0078599 | 0.125 | 0.08 | 261 | 0 | 0.364 | 1 | 1 | cs | TRUE
43 | LV_6263-1_0_10_line_43 |  | 38 | 41 | 0.0055209 | 0.125 | 0.08 | 261 | 0 | 0.364 | 1 | 1 | cs | TRUE
44 | LV_6263-1_0_10_line_44 |  | 40 | 42 | 0.020937 | 0.125 | 0.08 | 261 | 0 | 0.364 | 1 | 1 | cs | TRUE
45 | LV_6263-1_0_10_line_45 |  | 41 | 43 | 0.031363 | 0.125 | 0.08 | 261 | 0 | 0.364 | 1 | 1 | cs | TRUE
46 | LV_6263-1_0_10_line_46 |  | 42 | 44 | 0.0010037 | 0.125 | 0.08 | 261 | 0 | 0.364 | 1 | 1 | cs | TRUE
47 | LV_6263-1_0_10_line_47 |  | 43 | 53 | 0.015676 | 0.125 | 0.08 | 261 | 0 | 0.364 | 1 | 1 | cs | TRUE
48 | LV_6263-1_0_10_line_48 |  | 44 | 69 | 0.013365 | 0.125 | 0.08 | 261 | 0 | 0.364 | 1 | 1 | cs | TRUE
49 | LV_6263-1_0_10_line_49 |  | 45 | 48 | 0.052195 | 0.125 | 0.08 | 261 | 0 | 0.364 | 1 | 5 | cs | TRUE
50 | LV_6263-1_0_10_line_50 |  | 45 | 49 | 0.014264 | 0.125 | 0.08 | 261 | 0 | 0.364 | 1 | 1 | cs | TRUE
51 | LV_6263-1_0_10_line_51 |  | 46 | 50 | 0.024319 | 0.125 | 0.08 | 261 | 0 | 0.364 | 1 | 1 | cs | TRUE
52 | LV_6263-1_0_10_line_52 |  | 46 | 51 | 0.016224 | 0.125 | 0.08 | 261 | 0 | 0.364 | 1 | 1 | cs | TRUE
53 | LV_6263-1_0_10_line_53 |  | 47 | 52 | 0.038796 | 0.125 | 0.08 | 261 | 0 | 0.364 | 1 | 1 | cs | TRUE
54 | LV_6263-1_0_10_line_54 |  | 48 | 53 | 0.057 | 0.125 | 0.08 | 261 | 0 | 0.364 | 1 | 2 | cs | TRUE
55 | LV_6263-1_0_10_line_55 |  | 50 | 62 | 0.0084288 | 0.125 | 0.08 | 261 | 0 | 0.364 | 1 | 1 | cs | TRUE
56 | LV_6263-1_0_10_line_56 |  | 52 | 57 | 0.047079 | 0.125 | 0.08 | 261 | 0 | 0.364 | 1 | 1 | cs | TRUE
57 | LV_6263-1_0_10_line_57 |  | 54 | 55 | 0.015282 | 0.125 | 0.08 | 261 | 0 | 0.364 | 1 | 1 | cs | TRUE
58 | LV_6263-1_0_10_line_58 |  | 55 | 56 | 0.018137 | 0.125 | 0.08 | 261 | 0 | 0.364 | 1 | 1 | cs | TRUE
59 | LV_6263-1_0_10_line_59 |  | 56 | 57 | 0.017779 | 0.125 | 0.08 | 261 | 0 | 0.364 | 1 | 1 | cs | TRUE
60 | LV_6263-1_0_10_line_60 |  | 58 | 59 | 0.030359 | 0.125 | 0.08 | 261 | 0 | 0.364 | 1 | 1 | cs | TRUE
61 | LV_6263-1_0_10_line_61 |  | 59 | 60 | 0.025345 | 0.125 | 0.08 | 261 | 0 | 0.364 | 1 | 1 | cs | TRUE
62 | LV_6263-1_0_10_line_62 |  | 60 | 61 | 0.016547 | 0.125 | 0.08 | 261 | 0 | 0.364 | 1 | 1 | cs | TRUE
63 | LV_6263-1_0_10_line_63 |  | 61 | 65 | 0.032786 | 0.125 | 0.08 | 261 | 0 | 0.364 | 1 | 1 | cs | TRUE
64 | LV_6263-1_0_10_line_64 |  | 62 | 63 | 0.0081441 | 0.125 | 0.08 | 261 | 0 | 0.364 | 1 | 1 | cs | TRUE
65 | LV_6263-1_0_10_line_65 |  | 65 | 66 | 0.018154 | 0.125 | 0.08 | 261 | 0 | 0.364 | 1 | 1 | cs | TRUE
66 | LV_6263-1_0_10_line_66 |  | 66 | 67 | 0.020387 | 0.125 | 0.08 | 261 | 0 | 0.364 | 1 | 1 | cs | TRUE
67 | LV_6263-1_0_10_line_67 |  | 67 | 68 | 0.0097968 | 0.125 | 0.08 | 261 | 0 | 0.364 | 1 | 1 | cs | TRUE
68 | LV_6263-1_0_10_line_68 |  | 68 | 69 | 0.019439 | 0.125 | 0.08 | 261 | 0 | 0.364 | 1 | 1 | cs | TRUE

## trafo
| name | std_type | hv_bus | lv_bus | sn_mva | vn_hv_kv | vn_lv_kv | vk_percent | vkr_percent | pfe_kw | i0_percent | shift_degree | tap_side | tap_neutral | tap_min | tap_max | tap_step_percent | tap_step_degree | tap_pos | tap_phase_shifter | parallel | df | in_service
0 | LV_6263-1_0_10_trafo_41 | 0.63 MVA 20/0.4 kV | 70 | 29 | 0.63 | 20 | 0.4 | 6 | 1.206 | 1.65 | 0.2619 | 150 | hv | 0 | -2 | 2 | 2.5 | 0 | 0 | FALSE | 1 | 1 | TRUE

## line_geodata
| x0 | y0 | x1 | y1 | x2 | y2 | x3 | y3 | x4 | y4 | x5 | y5 | x6 | y6 | x7 | y7 | x8 | y8 | x9 | y9 | x10 | y10 | x11 | y11 | x12 | y12 | x13 | y13 | x14 | y14 | x15 | y15 | x16 | y16 | x17 | y17 | x18 | y18 | x19 | y19
0 | 2594720.3462 | 1121586.4813 | 2594718.2781 | 1121585.2492 | 2594705.0998 | 1121577.1341
1 | 2594739.2056 | 1121597.6368 | 2594720.3462 | 1121586.4813
2 | 2594739.2056 | 1121597.6368 | 2594746.3045 | 1121601.3435 | 2594747.956 | 1121602.4425 | 2594750.861 | 1121604.8831
3 | 2594739.2056 | 1121597.6368 | 2594741.3078 | 1121593.7775 | 2594743.1635 | 1121590.3742
4 | 2594743.1635 | 1121590.3742 | 2594748.8121 | 1121593.7153 | 2594752.4309 | 1121595.513 | 2594756.2422 | 1121597.0104 | 2594759.8067 | 1121598.3746 | 2594761.0543 | 1121598.8203
5 | 2594743.1635 | 1121590.3742 | 2594737.612 | 1121587.1119
6 | 2594737.612 | 1121587.1119 | 2594734.7679 | 1121585.4406
7 | 2594750.861 | 1121604.8831 | 2594756.6931 | 1121609.7829 | 2594759.3712 | 1121611.9038 | 2594770.1979 | 1121618.6532 | 2594776.8125 | 1121622.3628
8 | 2594721.3103 | 1121752.1615 | 2594724.1699 | 1121750.1802 | 2594733.7086 | 1121748.4709 | 2594746.9962 | 1121747.4365 | 2594769.4351 | 1121742.6144
9 | 2594769.4351 | 1121742.6144 | 2594833.6832 | 1121729.0852 | 2594832.2451 | 1121724.9177 | 2594833.116 | 1121724.1944 | 2594834.1637 | 1121722.8039 | 2594834.7409 | 1121721.3805 | 2594834.9784 | 1121719.5572 | 2594834.5914 | 1121717.9901 | 2594833.6336 | 1121716.2678 | 2594827.263 | 1121707.2578 | 2594825.0617 | 1121703.5468 | 2594822.5669 | 1121699.258 | 2594820.8361 | 1121695.6244 | 2594818.5562 | 1121690.1459 | 2594816.7167 | 1121685.6453 | 2594815.2476 | 1121681.4112 | 2594813.6315 | 1121676.5547 | 2594811.536 | 1121670.3757 | 2594809.1782 | 1121664.0858 | 2594806.3958 | 1121657.2071
10 | 2594769.4351 | 1121742.6144 | 2594752.7563 | 1121737.4599 | 2594735.3488 | 1121736.886 | 2594725.4266 | 1121732.8368
11 | 2594721.3103 | 1121752.1615 | 2594703.7649 | 1121737.6583
12 | 2594721.3103 | 1121752.1615 | 2594720.0865 | 1121754.9306 | 2594720.729 | 1121757.598 | 2594721.7972 | 1121762.0659 | 2594737.4732 | 1121784.5297 | 2594749.4278 | 1121802.4613 | 2594756.6472 | 1121812.0596
13 | 2594806.3958 | 1121657.2071 | 2594804.07 | 1121652.3289 | 2594803.561 | 1121651.3511
14 | 2594806.3958 | 1121657.2071 | 2594809.9421 | 1121655.6032 | 2594813.8433 | 1121653.999 | 2594813.6885 | 1121653.4322 | 2594815.9362 | 1121648.3389 | 2594816.5688 | 1121648.5718 | 2594817.2475 | 1121648.6045 | 2594817.8952 | 1121648.415 | 2594818.4502 | 1121648.0254 | 2594818.843 | 1121647.4804 | 2594819.0507 | 1121646.8354 | 2594819.0347 | 1121646.1685
15 | 2594720.8443 | 1121730.9667 | 2594725.4266 | 1121732.8368
16 | 2594813.5065 | 1121630.41 | 2594822.8118 | 1121634.893 | 2594830.4779 | 1121638.9863
17 | 2594813.5065 | 1121630.41 | 2594815.1386 | 1121635.8557 | 2594816.5859 | 1121641.6239 | 2594816.812 | 1121644.5029 | 2594817.1437 | 1121644.4693 | 2594817.8225 | 1121644.6354 | 2594818.3858 | 1121645.0018 | 2594818.8105 | 1121645.5239 | 2594819.0347 | 1121646.1685
18 | 2594813.5065 | 1121630.41 | 2594810.9142 | 1121629.3895 | 2594806.6699 | 1121628.188
19 | 2594830.4779 | 1121638.9863 | 2594844.5531 | 1121646.5018
20 | 2594819.0347 | 1121646.1685 | 2594824.5408 | 1121645.3966 | 2594827.0936 | 1121645.3611 | 2594830.9951 | 1121647.1311
21 | 2594803.561 | 1121651.3511 | 2594801.652 | 1121647.6843 | 2594799.6671 | 1121644.5845 | 2594796.6167 | 1121640.0183 | 2594792.8717 | 1121634.9413 | 2594789.7143 | 1121631.5424 | 2594787.0356 | 1121628.7656 | 2594784.8743 | 1121626.7554 | 2594781.2014 | 1121624.8243 | 2594776.8125 | 1121622.3628
22 | 2594734.7679 | 1121585.4406 | 2594723.2546 | 1121578.6749 | 2594714.9439 | 1121573.8911 | 2594704.7757 | 1121567.5719
23 | 2594667.9241 | 1121708.0318 | 2594703.7649 | 1121737.6583
24 | 2594756.6472 | 1121812.0596 | 2594724.5207 | 1121815.4785 | 2594673.2235 | 1121821.3047 | 2594647.9914 | 1121824.2064 | 2594646.2136 | 1121824.4739
25 | 2594720.8443 | 1121730.9667 | 2594718.8228 | 1121730.1418 | 2594717.5372 | 1121729.493
26 | 2594667.9241 | 1121708.0318 | 2594663.5865 | 1121704.4339 | 2594641.8554 | 1121690.2242 | 2594630.9512 | 1121679.7701
27 | 2594667.9241 | 1121708.0318 | 2594650.1491 | 1121710.4266 | 2594642.0789 | 1121715.7921 | 2594641.1961 | 1121716.7949
28 | 2594630.9512 | 1121679.7701 | 2594622.2752 | 1121671.4523
29 | 2594629.0043 | 1121730.6444 | 2594641.1961 | 1121716.7949
30 | 2594619.3245 | 1121828.0301 | 2594623.1688 | 1121827.9417 | 2594646.2136 | 1121824.4739
31 | 2594618.1422 | 1121667.49 | 2594622.2752 | 1121671.4523
32 | 2594634.9742 | 1121739.8102 | 2594629.0043 | 1121730.6444
33 | 2594629.0043 | 1121730.6444 | 2594621.6161 | 1121731.0735 | 2594603.6255 | 1121733.7799 | 2594599.0532 | 1121736.6092
34 | 2594604.5516 | 1121828.3698 | 2594619.3245 | 1121828.0301
35 | 2594441.3783 | 1121666.696 | 2594430.6339 | 1121682.3803 | 2594401.7371 | 1121750.2516 | 2594393.0601 | 1121757.8857 | 2594384.1736 | 1121757.732
36 | 2594346.0945 | 1121752.7719 | 2594370.5087 | 1121757.4956 | 2594384.1736 | 1121757.732
37 | 2594461.0776 | 1121655.3578 | 2594457.9197 | 1121656.3756 | 2594441.3783 | 1121666.696 | 2594441.3783 | 1121666.696
38 | 2594346.0945 | 1121752.7719 | 2594349.1582 | 1121756.3471
39 | 2594346.0945 | 1121752.7719 | 2594340.6524 | 1121748.0857
40 | 2594461.0776 | 1121655.3578 | 2594462.1279 | 1121655.0193
41 | 2594421.4624 | 1121840.7255 | 2594424.1736 | 1121850.4352 | 2594421.2778 | 1121854.7733 | 2594413.2075 | 1121851.268 | 2594387.1184 | 1121820.1662 | 2594377.3796 | 1121805.735 | 2594370.1179 | 1121784.7093 | 2594361.629 | 1121770.8994 | 2594349.1582 | 1121756.3471
42 | 2594340.6524 | 1121748.0857 | 2594335.3269 | 1121743.4998 | 2594334.9009 | 1121742.7853
43 | 2594467.3826 | 1121653.3258 | 2594462.1279 | 1121655.0193
44 | 2594326.7757 | 1121723.8398 | 2594328.0811 | 1121731.3452 | 2594334.9009 | 1121742.7853
45 | 2594498.3055 | 1121649.9559 | 2594475.9077 | 1121650.5783 | 2594467.3826 | 1121653.3258
46 | 2594326.7757 | 1121723.8398 | 2594326.6037 | 1121722.8509
47 | 2594498.3055 | 1121649.9559 | 2594513.9758 | 1121649.5204
48 | 2594326.1025 | 1121710.0405 | 2594324.7465 | 1121712.1723 | 2594326.6037 | 1121722.8509
49 | 2594618.1422 | 1121667.49 | 2594571.8962 | 1121648.6449 | 2594569.6661 | 1121648.2999
50 | 2594618.1422 | 1121667.49 | 2594607.8446 | 1121657.62
51 | 2594634.9742 | 1121739.8102 | 2594653.8003 | 1121748.4531 | 2594655.7595 | 1121751.4778
52 | 2594634.9742 | 1121739.8102 | 2594624.5226 | 1121752.2186
53 | 2594599.0532 | 1121736.6092 | 2594572.6081 | 1121752.973 | 2594565.027 | 1121754.3038
54 | 2594569.6661 | 1121648.2999 | 2594536.1049 | 1121643.1081 | 2594513.9758 | 1121649.5204 | 2594513.9758 | 1121649.5204
55 | 2594660.3417 | 1121758.5522 | 2594655.7595 | 1121751.4778
56 | 2594519.2493 | 1121764.4479 | 2594527.7291 | 1121760.8511 | 2594565.027 | 1121754.3038
57 | 2594492.2535 | 1121797.2276 | 2594505.3431 | 1121789.3412 | 2594505.3431 | 1121789.3412
58 | 2594502.8817 | 1121771.3902 | 2594503.4357 | 1121778.3042 | 2594505.3431 | 1121789.3412
59 | 2594502.8817 | 1121771.3902 | 2594519.2493 | 1121764.4479
60 | 2594377.8391 | 1121549.5572 | 2594373.834 | 1121554.1709 | 2594371.1539 | 1121566.5461 | 2594368.5942 | 1121577.8472
61 | 2594368.5942 | 1121577.8472 | 2594365.5931 | 1121591.0967 | 2594361.7097 | 1121602.1969
62 | 2594361.7097 | 1121602.1969 | 2594356.2456 | 1121617.8152
63 | 2594356.0095 | 1121650.0984 | 2594353.8323 | 1121624.7131 | 2594356.2456 | 1121617.8152
64 | 2594660.3417 | 1121758.5522 | 2594664.7729 | 1121765.3852
65 | 2594356.0095 | 1121650.0984 | 2594356.3434 | 1121653.9917 | 2594350.6017 | 1121667.0302
66 | 2594350.6017 | 1121667.0302 | 2594344.1684 | 1121681.639 | 2594341.7939 | 1121685.372
67 | 2594341.7939 | 1121685.372 | 2594336.5359 | 1121693.6382
68 | 2594326.1025 | 1121710.0405 | 2594336.5359 | 1121693.6382

## bus_geodata
| x | y | coords
0 | 2594705.0998 | 1121577.1341
1 | 2594720.3462 | 1121586.4813
2 | 2594739.2056 | 1121597.6368
3 | 2594743.1635 | 1121590.3742
4 | 2594761.0543 | 1121598.8203
5 | 2594737.612 | 1121587.1119
6 | 2594750.861 | 1121604.8831
7 | 2594769.4351 | 1121742.6144
8 | 2594721.3103 | 1121752.1615
9 | 2594806.3958 | 1121657.2071
10 | 2594725.4266 | 1121732.8368
11 | 2594813.5065 | 1121630.41
12 | 2594830.4779 | 1121638.9863
13 | 2594819.0347 | 1121646.1685
14 | 2594806.6699 | 1121628.188
15 | 2594830.9951 | 1121647.1311
16 | 2594803.561 | 1121651.3511
17 | 2594734.7679 | 1121585.4406
18 | 2594704.7757 | 1121567.5719
19 | 2594776.8125 | 1121622.3628
20 | 2594703.7649 | 1121737.6583
21 | 2594756.6472 | 1121812.0596
22 | 2594720.8443 | 1121730.9667
23 | 2594844.5531 | 1121646.5018
24 | 2594717.5372 | 1121729.493
25 | 2594667.9241 | 1121708.0318
26 | 2594630.9512 | 1121679.7701
27 | 2594641.1961 | 1121716.7949
28 | 2594646.2136 | 1121824.4739
29 | 2594622.2752 | 1121671.4523
30 | 2594629.0043 | 1121730.6444
31 | 2594619.3245 | 1121828.0301
32 | 2594384.1736 | 1121757.732
33 | 2594441.3783 | 1121666.696
34 | 2594346.0945 | 1121752.7719
35 | 2594461.0776 | 1121655.3578
36 | 2594349.1582 | 1121756.3471
37 | 2594340.6524 | 1121748.0857
38 | 2594462.1279 | 1121655.0193
39 | 2594421.4624 | 1121840.7255
40 | 2594334.9009 | 1121742.7853
41 | 2594467.3826 | 1121653.3258
42 | 2594326.7757 | 1121723.8398
43 | 2594498.3055 | 1121649.9559
44 | 2594326.6037 | 1121722.8509
45 | 2594618.1422 | 1121667.49
46 | 2594634.9742 | 1121739.8102
47 | 2594599.0532 | 1121736.6092
48 | 2594569.6661 | 1121648.2999
49 | 2594607.8446 | 1121657.62
50 | 2594655.7595 | 1121751.4778
51 | 2594624.5226 | 1121752.2186
52 | 2594565.027 | 1121754.3038
53 | 2594513.9758 | 1121649.5204
54 | 2594492.2535 | 1121797.2276
55 | 2594505.3431 | 1121789.3412
56 | 2594502.8817 | 1121771.3902
57 | 2594519.2493 | 1121764.4479
58 | 2594377.8391 | 1121549.5572
59 | 2594368.5942 | 1121577.8472
60 | 2594361.7097 | 1121602.1969
61 | 2594356.2456 | 1121617.8152
62 | 2594660.3417 | 1121758.5522
63 | 2594664.7729 | 1121765.3852
64 | 2594604.5516 | 1121828.3698
65 | 2594356.0095 | 1121650.0984
66 | 2594350.6017 | 1121667.0302
67 | 2594341.7939 | 1121685.372
68 | 2594336.5359 | 1121693.6382
69 | 2594326.1025 | 1121710.0405
70 | 2594618.1422 | 1121667.49

## line_std_types
| c_nf_per_km | r_ohm_per_km | x_ohm_per_km | max_i_ka | type | q_mm2 | alpha | voltage_rating
NAYY 4x50 SE | 210 | 0.642 | 0.083 | 0.142 | cs | 50 | 0.00403 | LV
NAYY 4x120 SE | 264 | 0.225 | 0.08 | 0.242 | cs | 120 | 0.00403 | LV
NAYY 4x150 SE | 261 | 0.208 | 0.08 | 0.27 | cs | 150 | 0.00403 | LV
NA2XS2Y 1x95 RM/25 12/20 kV | 216 | 0.313 | 0.132 | 0.252 | cs | 95 | 0.00403 | MV
NA2XS2Y 1x185 RM/25 12/20 kV | 273 | 0.161 | 0.117 | 0.362 | cs | 185 | 0.00403 | MV
NA2XS2Y 1x240 RM/25 12/20 kV | 304 | 0.122 | 0.112 | 0.421 | cs | 240 | 0.00403 | MV
NA2XS2Y 1x95 RM/25 6/10 kV | 315 | 0.313 | 0.123 | 0.249 | cs | 95 | 0.00403 | MV
NA2XS2Y 1x185 RM/25 6/10 kV | 406 | 0.161 | 0.11 | 0.358 | cs | 185 | 0.00403 | MV
NA2XS2Y 1x240 RM/25 6/10 kV | 456 | 0.122 | 0.105 | 0.416 | cs | 240 | 0.00403 | MV
NA2XS2Y 1x150 RM/25 12/20 kV | 250 | 0.206 | 0.116 | 0.319 | cs | 150 | 0.00403 | MV
NA2XS2Y 1x120 RM/25 12/20 kV | 230 | 0.253 | 0.119 | 0.283 | cs | 120 | 0.00403 | MV
NA2XS2Y 1x70 RM/25 12/20 kV | 190 | 0.443 | 0.132 | 0.22 | cs | 70 | 0.00403 | MV
NA2XS2Y 1x150 RM/25 6/10 kV | 360 | 0.206 | 0.11 | 0.315 | cs | 150 | 0.00403 | MV
NA2XS2Y 1x120 RM/25 6/10 kV | 340 | 0.253 | 0.113 | 0.28 | cs | 120 | 0.00403 | MV
NA2XS2Y 1x70 RM/25 6/10 kV | 280 | 0.443 | 0.123 | 0.217 | cs | 70 | 0.00403 | MV
N2XS(FL)2Y 1x120 RM/35 64/110 kV | 112 | 0.153 | 0.166 | 0.366 | cs | 120 | 0.00393 | HV
N2XS(FL)2Y 1x185 RM/35 64/110 kV | 125 | 0.099 | 0.156 | 0.457 | cs | 185 | 0.00393 | HV
N2XS(FL)2Y 1x240 RM/35 64/110 kV | 135 | 0.075 | 0.149 | 0.526 | cs | 240 | 0.00393 | HV
N2XS(FL)2Y 1x300 RM/35 64/110 kV | 144 | 0.06 | 0.144 | 0.588 | cs | 300 | 0.00393 | HV
15-AL1/3-ST1A 0.4 | 11 | 1.8769 | 0.35 | 0.105 | ol | 16 | 0.00403 | LV
24-AL1/4-ST1A 0.4 | 11.25 | 1.2012 | 0.335 | 0.14 | ol | 24 | 0.00403 | LV
48-AL1/8-ST1A 0.4 | 12.2 | 0.5939 | 0.3 | 0.21 | ol | 48 | 0.00403 | LV
94-AL1/15-ST1A 0.4 | 13.2 | 0.306 | 0.29 | 0.35 | ol | 94 | 0.00403 | LV
34-AL1/6-ST1A 10.0 | 9.7 | 0.8342 | 0.36 | 0.17 | ol | 34 | 0.00403 | MV
48-AL1/8-ST1A 10.0 | 10.1 | 0.5939 | 0.35 | 0.21 | ol | 48 | 0.00403 | MV
70-AL1/11-ST1A 10.0 | 10.4 | 0.4132 | 0.339 | 0.29 | ol | 70 | 0.00403 | MV
94-AL1/15-ST1A 10.0 | 10.75 | 0.306 | 0.33 | 0.35 | ol | 94 | 0.00403 | MV
122-AL1/20-ST1A 10.0 | 11.1 | 0.2376 | 0.323 | 0.41 | ol | 122 | 0.00403 | MV
149-AL1/24-ST1A 10.0 | 11.25 | 0.194 | 0.315 | 0.47 | ol | 149 | 0.00403 | MV
34-AL1/6-ST1A 20.0 | 9.15 | 0.8342 | 0.382 | 0.17 | ol | 34 | 0.00403 | MV
48-AL1/8-ST1A 20.0 | 9.5 | 0.5939 | 0.372 | 0.21 | ol | 48 | 0.00403 | MV
70-AL1/11-ST1A 20.0 | 9.7 | 0.4132 | 0.36 | 0.29 | ol | 70 | 0.00403 | MV
94-AL1/15-ST1A 20.0 | 10 | 0.306 | 0.35 | 0.35 | ol | 94 | 0.00403 | MV
122-AL1/20-ST1A 20.0 | 10.3 | 0.2376 | 0.344 | 0.41 | ol | 122 | 0.00403 | MV
149-AL1/24-ST1A 20.0 | 10.5 | 0.194 | 0.337 | 0.47 | ol | 149 | 0.00403 | MV
184-AL1/30-ST1A 20.0 | 10.75 | 0.1571 | 0.33 | 0.535 | ol | 184 | 0.00403 | MV
243-AL1/39-ST1A 20.0 | 11 | 0.1188 | 0.32 | 0.645 | ol | 243 | 0.00403 | MV
48-AL1/8-ST1A 110.0 | 8 | 0.5939 | 0.46 | 0.21 | ol | 48 | 0.00403 | HV
70-AL1/11-ST1A 110.0 | 8.4 | 0.4132 | 0.45 | 0.29 | ol | 70 | 0.00403 | HV
94-AL1/15-ST1A 110.0 | 8.65 | 0.306 | 0.44 | 0.35 | ol | 94 | 0.00403 | HV
122-AL1/20-ST1A 110.0 | 8.5 | 0.2376 | 0.43 | 0.41 | ol | 122 | 0.00403 | HV
149-AL1/24-ST1A 110.0 | 8.75 | 0.194 | 0.41 | 0.47 | ol | 149 | 0.00403 | HV
184-AL1/30-ST1A 110.0 | 8.8 | 0.1571 | 0.4 | 0.535 | ol | 184 | 0.00403 | HV
243-AL1/39-ST1A 110.0 | 9 | 0.1188 | 0.39 | 0.645 | ol | 243 | 0.00403 | HV
305-AL1/39-ST1A 110.0 | 9.2 | 0.0949 | 0.38 | 0.74 | ol | 305 | 0.00403 | HV
490-AL1/64-ST1A 110.0 | 9.75 | 0.059 | 0.37 | 0.96 | ol | 490 | 0.00403 | HV
679-AL1/86-ST1A 110.0 | 9.95 | 0.042 | 0.36 | 1.15 | ol | 679 | 0.00403 | HV
490-AL1/64-ST1A 220.0 | 10 | 0.059 | 0.285 | 0.96 | ol | 490 | 0.00403 | HV
679-AL1/86-ST1A 220.0 | 11.7 | 0.042 | 0.275 | 1.15 | ol | 679 | 0.00403 | HV
490-AL1/64-ST1A 380.0 | 11 | 0.059 | 0.253 | 0.96 | ol | 490 | 0.00403 | HV
679-AL1/86-ST1A 380.0 | 14.6 | 0.042 | 0.25 | 1.15 | ol | 679 | 0.00403 | HV

## trafo_std_types
| i0_percent | pfe_kw | vkr_percent | sn_mva | vn_lv_kv | vn_hv_kv | vk_percent | shift_degree | vector_group | tap_side | tap_neutral | tap_min | tap_max | tap_step_degree | tap_step_percent | tap_phase_shifter
160 MVA 380/110 kV | 0.06 | 60 | 0.25 | 160 | 110 | 380 | 12.2 | 0 | Yy0 | hv | 0 | -9 | 9 | 0 | 1.5 | FALSE
100 MVA 220/110 kV | 0.06 | 55 | 0.26 | 100 | 110 | 220 | 12 | 0 | Yy0 | hv | 0 | -9 | 9 | 0 | 1.5 | FALSE
63 MVA 110/20 kV | 0.04 | 22 | 0.32 | 63 | 20 | 110 | 18 | 150 | YNd5 | hv | 0 | -9 | 9 | 0 | 1.5 | FALSE
40 MVA 110/20 kV | 0.05 | 18 | 0.34 | 40 | 20 | 110 | 16.2 | 150 | YNd5 | hv | 0 | -9 | 9 | 0 | 1.5 | FALSE
25 MVA 110/20 kV | 0.07 | 14 | 0.41 | 25 | 20 | 110 | 12 | 150 | YNd5 | hv | 0 | -9 | 9 | 0 | 1.5 | FALSE
63 MVA 110/10 kV | 0.04 | 22 | 0.32 | 63 | 10 | 110 | 18 | 150 | YNd5 | hv | 0 | -9 | 9 | 0 | 1.5 | FALSE
40 MVA 110/10 kV | 0.05 | 18 | 0.34 | 40 | 10 | 110 | 16.2 | 150 | YNd5 | hv | 0 | -9 | 9 | 0 | 1.5 | FALSE
25 MVA 110/10 kV | 0.07 | 14 | 0.41 | 25 | 10 | 110 | 12 | 150 | YNd5 | hv | 0 | -9 | 9 | 0 | 1.5 | FALSE
0.25 MVA 20/0.4 kV | 0.32 | 0.8 | 1.44 | 0.25 | 0.4 | 20 | 6 | 150 | Yzn5 | hv | 0 | -2 | 2 | 0 | 2.5 | FALSE
0.4 MVA 20/0.4 kV | 0.3375 | 1.35 | 1.425 | 0.4 | 0.4 | 20 | 6 | 150 | Dyn5 | hv | 0 | -2 | 2 | 0 | 2.5 | FALSE
0.63 MVA 20/0.4 kV | 0.2619 | 1.65 | 1.206 | 0.63 | 0.4 | 20 | 6 | 150 | Dyn5 | hv | 0 | -2 | 2 | 0 | 2.5 | FALSE
0.25 MVA 10/0.4 kV | 0.24 | 0.6 | 1.2 | 0.25 | 0.4 | 10 | 4 | 150 | Dyn5 | hv | 0 | -2 | 2 | 0 | 2.5 | FALSE
0.4 MVA 10/0.4 kV | 0.2375 | 0.95 | 1.325 | 0.4 | 0.4 | 10 | 4 | 150 | Dyn5 | hv | 0 | -2 | 2 | 0 | 2.5 | FALSE
0.63 MVA 10/0.4 kV | 0.1873 | 1.18 | 1.0794 | 0.63 | 0.4 | 10 | 4 | 150 | Dyn5 | hv | 0 | -2 | 2 | 0 | 2.5 | FALSE

## trafo3w_std_types
| sn_hv_mva | sn_mv_mva | sn_lv_mva | vn_hv_kv | vn_mv_kv | vn_lv_kv | vk_hv_percent | vk_mv_percent | vk_lv_percent | vkr_hv_percent | vkr_mv_percent | vkr_lv_percent | pfe_kw | i0_percent | shift_mv_degree | shift_lv_degree | vector_group | tap_side | tap_neutral | tap_min | tap_max | tap_step_percent
63/25/38 MVA 110/20/10 kV | 63 | 25 | 38 | 110 | 20 | 10 | 10.4 | 10.4 | 10.4 | 0.28 | 0.32 | 0.35 | 35 | 0.89 | 0 | 0 | YN0yn0yn0 | hv | 0 | -10 | 10 | 1.2
63/25/38 MVA 110/10/10 kV | 63 | 25 | 38 | 110 | 10 | 10 | 10.4 | 10.4 | 10.4 | 0.28 | 0.32 | 0.35 | 35 | 0.89 | 0 | 0 | YN0yn0yn0 | hv | 0 | -10 | 10 | 1.2

## fuse_std_types
| fuse_type | i_rated_a | t_avg | t_min | t_total | x_avg | x_min | x_total
HV 100A | HV 100A | 100 | 0 | [10.0, 3.64, 0.854, 0.281, 0.1, 0.0531, 0.022, 0.01] | [10.0, 4.267, 1.21, 0.403, 0.1, 0.058, 0.022, 0.01] | 0 | [300.0, 350.0, 450.0, 550.0, 700.0, 850.0, 1200.0, 1752.0] | [600.0, 700.0, 900.0, 1150.0, 1665.0, 2000.0, 3000.0, 4313.0]
HV 10A | HV 10A | 10 | 0 | [10.0, 1675.0, 0.344, 0.156, 0.1, 0.0417, 0.0171, 0.01] | [10.0, 1.3, 0.3, 0.155, 0.1, 0.0555, 0.023, 0.01] | 0 | [30.0, 32.0, 35.0, 37.0, 39.0, 50.0, 70.0, 88.0] | [60.0, 70.0, 80.0, 87.0, 94.0, 110.0, 150.0, 216.0]
HV 125A | HV 125A | 125 | 0 | [10.0, 1.82, 0.344, 0.1, 0.0467, 0.0269, 0.01] | [10.0, 2.478, 0.426, 0.1, 0.0427, 0.0211, 0.01] | 0 | [375.0, 500.0, 700.0, 925.0, 1200.0, 1500.0, 2341.0] | [750.0, 1000.0, 1500.0, 2200.0, 3000.0, 4000.0, 5765.0]
HV 160A | HV 160A | 160 | 0 | [10.0, 4.15, 1.03, 0.198, 0.1, 0.051, 0.0172, 0.01] | [10.0, 2.3, 0.734, 0.274, 0.1, 0.046, 0.0177, 0.01] | 0 | [480.0, 550.0, 700.0, 1000.0, 1260.0, 1600.0, 2500.0, 3227.0] | [960.0, 1300.0, 1700.0, 2200.0, 2996.0, 4000.0, 6000.0, 7946.0]
HV 16A | HV 16A | 16 | 0 | [10.0, 0.352, 0.164, 0.1, 0.0649, 0.0342, 0.01] | [10.0, 2.34, 0.722, 0.181, 0.1, 0.055, 0.0296, 0.01] | 0 | [48.0, 60.0, 65.0, 71.0, 80.0, 100.0, 162.0] | [96.0, 110.0, 125.0, 150.0, 168.0, 200.0, 250.0, 398.0]
HV 200A | HV 200A | 200 | 0 | [10.0, 4.267, 1.21, 0.403, 0.1, 0.058, 0.022, 0.01] | [10.0, 3.73, 1.654, 0.328, 0.1, 0.0531, 0.019, 0.01] | 0 | [600.0, 700.0, 900.0, 1150.0, 1665.0, 2000.0, 3000.0, 4313.0] | [1200.0, 1500.0, 1800.0, 2700.0, 3960.0, 5000.0, 7500.0, 10620.0]
HV 20A | HV 20A | 20 | 0 | [10.0, 1.3, 0.3, 0.155, 0.1, 0.0555, 0.023, 0.01] | [10.0, 1.3, 0.161, 0.1, 0.0611, 0.0399, 0.0141, 0.01] | 0 | [60.0, 70.0, 80.0, 87.0, 94.0, 110.0, 150.0, 216.0] | [120.0, 150.0, 200.0, 223.0, 260.0, 300.0, 450.0, 532.0]
HV 25A | HV 25A | 25 | 0 | [10.0, 2.512, 0.833, 0.299, 0.1, 0.0372, 0.0223, 0.01] | [10.0, 3.125, 0.597, 0.198, 0.1, 0.0378, 0.022, 0.01] | 0 | [75.0, 82.0, 90.0, 100.0, 124.0, 170.0, 200.0, 289.0] | [150.0, 170.0, 210.0, 250.0, 294.0, 400.0, 500.0, 711.0]
HV 31.5A | HV 31.5A | 31.5 | 0 | [10.0, 2.34, 0.722, 0.181, 0.1, 0.055, 0.0296, 0.01] | [10.0, 2.84, 0.368, 0.164, 0.1, 0.0621, 0.0378, 0.0195, 0.01] | 0 | [95.0, 110.0, 125.0, 150.0, 165.0, 200.0, 250.0, 390.0] | [189.0, 220.0, 300.0, 350.0, 393.0, 450.0, 530.0, 700.0, 960.0]
HV 40A | HV 40A | 40 | 0 | [10.0, 1.3, 0.161, 0.1, 0.0611, 0.0399, 0.0141, 0.01] | [10.0, 2.05, 0.369, 0.198, 0.1, 0.051, 0.0298, 0.01] | 0 | [120.0, 150.0, 200.0, 223.0, 260.0, 300.0, 450.0, 532.0] | [240.0, 300.0, 400.0, 450.0, 530.0, 650.0, 800.0, 1311.0]
HV 50A | HV 50A | 50 | 0 | [10.0, 3.215, 0.597, 0.198, 0.1, 0.0378, 0.022, 0.01] | [10.0, 3.64, 0.854, 0.281, 0.1, 0.0531, 0.022, 0.01] | 0 | [150.0, 170.0, 210.0, 250.0, 294.0, 400.0, 500.0, 711.0] | [300.0, 350.0, 450.0, 550.0, 700.0, 850.0, 1200.0, 1752.0]
HV 6.3A | HV 6.3A | 6.3 | 0 | [10.0, 1.39, 0.344, 0.168, 0.1, 0.056, 0.0263, 0.01] | [10.0, 1.711, 0.516, 0.198, 0.1, 0.0634, 0.0303, 0.01] | 0 | [19.0, 19.5, 20.4, 20.8, 22.0, 25.0, 32.0, 48.0] | [38.0, 40.0, 43.0, 48.0, 53.0, 60.0, 75.0, 118.0]
HV 63A | HV 63A | 63 | 0 | [10.0, 2.84, 0.368, 0.164, 0.1, 0.0621, 0.0378, 0.0195, 0.01] | [10.0, 1.82, 0.344, 0.1, 0.0467, 0.0269, 0.01] | 0 | [189.0, 220.0, 300.0, 350.0, 393.0, 450.0, 530.0, 700.0, 961.0] | [378.0, 500.0, 700.0, 934.0, 1200.0, 1500.0, 2366.0]
HV 80A | HV 80A | 80 | 0 | [10.0, 2.05, 0.369, 0.198, 0.1, 0.051, 0.0298, 0.01] | [10.0, 4.15, 1.03, 0.198, 0.1, 0.051, 0.0172, 0.01] | 0 | [240.0, 300.0, 400.0, 450.0, 530.0, 650.0, 800.0, 1311.0] | [480.0, 550.0, 700.0, 1000.0, 1260.0, 1600.0, 2500.0, 3227.0]
Siemens NH-1-100 | Siemens NH-1-100 | 100 | [5400.0, 2000.0, 400.0, 20.0, 1.0, 0.2, 0.012, 0.004] | 0 | 0 | [150.0, 190.0, 250.0, 430.0, 900.0, 1250.0, 2700.0, 3600.0] | 0 | 0
Siemens NH-1-125 | Siemens NH-1-125 | 125 | [4800.0, 120.0, 7.0, 0.1, 0.004] | 0 | 0 | [180.0, 400.0, 740.0, 2000.0, 4250.0] | 0 | 0
Siemens NH-1-16 | Siemens NH-1-16 | 16 | [4000.0, 400.0, 2.0, 0.1, 0.04, 0.01] | 0 | 0 | [26.0, 35.0, 75.0, 150.0, 200.0, 300.0] | 0 | 0
Siemens NH-1-160 | Siemens NH-1-160 | 160 | [4800.0, 120.0, 7.0, 0.1, 0.004] | 0 | 0 | [210.0, 500.0, 900.0, 2300.0, 5000.0] | 0 | 0
Siemens NH-1-25 | Siemens NH-1-25 | 25 | [4000.0, 1000.0, 10.0, 0.2, 0.02, 0.01] | 0 | 0 | [40.0, 50.0, 100.0, 210.0, 400.0, 500.0] | 0 | 0
Siemens NH-1-50 | Siemens NH-1-50 | 50 | [4000.0, 40.0, 4.0, 1.0, 0.02, 0.01] | 0 | 0 | [86.0, 200.0, 300.0, 400.0, 1000.0, 1280.0] | 0 | 0
Siemens NH-1-63 | Siemens NH-1-63 | 63 | [4000.0, 100.0, 10.0, 2.0, 0.04, 0.01] | 0 | 0 | [100.0, 200.0, 300.0, 400.0, 1000.0, 1500.0] | 0 | 0
Siemens NH-1-80 | Siemens NH-1-80 | 80 | [4800.0, 120.0, 7.0, 0.1, 0.01] | 0 | 0 | [150.58, 250.0, 450.0, 1150.0, 2470.0] | 0 | 0
Siemens NH-2-1000 | Siemens NH-2-1000 | 1000 | [4800.0, 120.0, 7.0, 0.1, 0.004] | 0 | 0 | [1900.0, 3500.0, 8400.0, 24000.0, 52000.0] | 0 | 0
Siemens NH-2-200 | Siemens NH-2-200 | 200 | [4800.0, 120.0, 7.0, 0.1, 0.004] | 0 | 0 | [280.0, 650.0, 1200.0, 3000.0, 7000.0] | 0 | 0
Siemens NH-2-224 | Siemens NH-2-224 | 224 | [4800.0, 120.0, 7.0, 0.2, 0.04, 0.004] | 0 | 0 | [400.0, 750.0, 1453.0, 3025.0, 4315.0, 7600.0] | 0 | 0
Siemens NH-2-250 | Siemens NH-2-250 | 250 | [4800.0, 120.0, 7.0, 0.1, 0.004] | 0 | 0 | [450.0, 800.0, 1650.0, 4000.0, 8500.0] | 0 | 0
Siemens NH-2-315 | Siemens NH-2-315 | 315 | [4800.0, 120.0, 7.0, 0.1, 0.004] | 0 | 0 | [550.0, 920.0, 1900.0, 5000.0, 11000.0] | 0 | 0
Siemens NH-2-355 | Siemens NH-2-355 | 355 | [4800.0, 120.0, 6.0, 0.1, 0.004] | 0 | 0 | [650.0, 1116.27, 2350.0, 5840.0, 12790.0] | 0 | 0
Siemens NH-2-400 | Siemens NH-2-400 | 400 | [4800.0, 120.0, 7.0, 0.1, 0.004] | 0 | 0 | [720.0, 1350.0, 2800.0, 6500.0, 15000.0] | 0 | 0
Siemens NH-2-425 | Siemens NH-2-425 | 425 | [4800.0, 120.0, 7.0, 0.1, 0.004] | 0 | 0 | [850.0, 1500.0, 3050.0, 7500.0, 16500.0] | 0 | 0
Siemens NH-2-630 | Siemens NH-2-630 | 630 | [4800.0, 120.0, 7.0, 0.1, 0.004] | 0 | 0 | [1200.0, 2000.0, 4800.0, 12000.0, 26000.0] | 0 | 0

## dtypes
| element | column | dtype
0 | bus | name | object
1 | bus | vn_kv | float64
2 | bus | type | object
3 | bus | zone | object
4 | bus | in_service | bool
5 | load | name | object
6 | load | bus | uint32
7 | load | p_mw | float64
8 | load | q_mvar | float64
9 | load | const_z_percent | float64
10 | load | const_i_percent | float64
11 | load | sn_mva | float64
12 | load | scaling | float64
13 | load | in_service | bool
14 | load | type | object
15 | ext_grid | name | object
16 | ext_grid | bus | uint32
17 | ext_grid | vm_pu | float64
18 | ext_grid | va_degree | float64
19 | ext_grid | slack_weight | float64
20 | ext_grid | in_service | bool
21 | line | name | object
22 | line | std_type | object
23 | line | from_bus | uint32
24 | line | to_bus | uint32
25 | line | length_km | float64
26 | line | r_ohm_per_km | float64
27 | line | x_ohm_per_km | float64
28 | line | c_nf_per_km | float64
29 | line | g_us_per_km | float64
30 | line | max_i_ka | float64
31 | line | df | float64
32 | line | parallel | uint32
33 | line | type | object
34 | line | in_service | bool
35 | trafo | name | object
36 | trafo | std_type | object
37 | trafo | hv_bus | uint32
38 | trafo | lv_bus | uint32
39 | trafo | sn_mva | float64
40 | trafo | vn_hv_kv | float64
41 | trafo | vn_lv_kv | float64
42 | trafo | vk_percent | float64
43 | trafo | vkr_percent | float64
44 | trafo | pfe_kw | float64
45 | trafo | i0_percent | float64
46 | trafo | shift_degree | float64
47 | trafo | tap_side | object
48 | trafo | tap_neutral | int32
49 | trafo | tap_min | int32
50 | trafo | tap_max | int32
51 | trafo | tap_step_percent | float64
52 | trafo | tap_step_degree | float64
53 | trafo | tap_pos | int32
54 | trafo | tap_phase_shifter | bool
55 | trafo | parallel | uint32
56 | trafo | df | float64
57 | trafo | in_service | bool
58 | line_geodata | coords | object
59 | bus_geodata | x | float64
60 | bus_geodata | y | float64
61 | bus_geodata | coords | object

## parameters
| version | format_version | converged | OPF_converged | name | f_hz | sn_mva
0 | 2.14.6 | 2.14.0 | FALSE | FALSE |  | 50 | 1