## bus
| name | vn_kv | type | zone | in_service
0 | bus_LV_6263-20_0_4_node_0 | 0.4 | n |  | TRUE
1 | bus_LV_6263-20_0_4_node_1 | 0.4 | n |  | TRUE
2 | bus_LV_6263-20_0_4_node_2 | 0.4 | n |  | TRUE
3 | bus_LV_6263-20_0_4_node_3 | 0.4 | n |  | TRUE
4 | bus_LV_6263-20_0_4_node_4 | 0.4 | n |  | TRUE
5 | bus_LV_6263-20_0_4_node_5 | 0.4 | n |  | TRUE
6 | bus_LV_6263-20_0_4_node_61 | 0.4 | n |  | TRUE
7 | bus_LV_6263-20_0_4_node_6 | 0.4 | n |  | TRUE
8 | bus_LV_6263-20_0_4_node_24 | 0.4 | n |  | TRUE
9 | bus_LV_6263-20_0_4_node_59 | 0.4 | n |  | TRUE
10 | bus_LV_6263-20_0_4_node_7 | 0.4 | n |  | TRUE
11 | bus_LV_6263-20_0_4_node_25 | 0.4 | n |  | TRUE
12 | bus_LV_6263-20_0_4_node_9 | 0.4 | n |  | TRUE
13 | bus_LV_6263-20_0_4_node_8 | 0.4 | n |  | TRUE
14 | bus_LV_6263-20_0_4_node_10 | 0.4 | n |  | TRUE
15 | bus_LV_6263-20_0_4_node_27 | 0.4 | n |  | TRUE
16 | bus_LV_6263-20_0_4_node_28 | 0.4 | n |  | TRUE
17 | bus_LV_6263-20_0_4_node_11 | 0.4 | n |  | TRUE
18 | bus_LV_6263-20_0_4_node_12 | 0.4 | n |  | TRUE
19 | bus_LV_6263-20_0_4_node_26 | 0.4 | n |  | TRUE
20 | bus_LV_6263-20_0_4_node_13 | 0.4 | n |  | TRUE
21 | bus_LV_6263-20_0_4_node_41 | 0.4 | n |  | TRUE
22 | bus_LV_6263-20_0_4_node_14 | 0.4 | n |  | TRUE
23 | bus_LV_6263-20_0_4_node_15 | 0.4 | n |  | TRUE
24 | bus_LV_6263-20_0_4_node_16 | 0.4 | n |  | TRUE
25 | bus_LV_6263-20_0_4_node_30 | 0.4 | n |  | TRUE
26 | bus_LV_6263-20_0_4_node_17 | 0.4 | n |  | TRUE
27 | bus_LV_6263-20_0_4_node_18 | 0.4 | n |  | TRUE
28 | bus_LV_6263-20_0_4_node_20 | 0.4 | n |  | TRUE
29 | bus_LV_6263-20_0_4_node_19 | 0.4 | n |  | TRUE
30 | bus_LV_6263-20_0_4_node_29 | 0.4 | n |  | TRUE
31 | bus_LV_6263-20_0_4_node_21 | 0.4 | n |  | TRUE
32 | bus_LV_6263-20_0_4_node_22 | 0.4 | n |  | TRUE
33 | bus_LV_6263-20_0_4_node_31 | 0.4 | n |  | TRUE
34 | bus_LV_6263-20_0_4_node_32 | 0.4 | n |  | TRUE
35 | bus_LV_6263-20_0_4_node_33 | 0.4 | n |  | TRUE
36 | bus_LV_6263-20_0_4_node_34 | 0.4 | n |  | TRUE
37 | bus_LV_6263-20_0_4_node_39 | 0.4 | n |  | TRUE
38 | bus_LV_6263-20_0_4_node_40 | 0.4 | n |  | TRUE
39 | bus_LV_6263-20_0_4_node_37 | 0.4 | n |  | TRUE
40 | bus_LV_6263-20_0_4_node_35 | 0.4 | n |  | TRUE
41 | bus_LV_6263-20_0_4_node_36 | 0.4 | n |  | TRUE
42 | bus_LV_6263-20_0_4_node_38 | 0.4 | n |  | TRUE
43 | bus_LV_6263-20_0_4_node_54 | 0.4 | n |  | TRUE
44 | bus_LV_6263-20_0_4_node_55 | 0.4 | n |  | TRUE
45 | bus_LV_6263-20_0_4_node_56 | 0.4 | n |  | TRUE
46 | bus_LV_6263-20_0_4_node_58 | 0.4 | n |  | TRUE
47 | bus_LV_6263-20_0_4_node_43 | 0.4 | n |  | TRUE
48 | bus_LV_6263-20_0_4_node_45 | 0.4 | n |  | TRUE
49 | bus_LV_6263-20_0_4_node_42 | 0.4 | n |  | TRUE
50 | bus_LV_6263-20_0_4_node_44 | 0.4 | n |  | TRUE
51 | bus_LV_6263-20_0_4_node_46 | 0.4 | n |  | TRUE
52 | bus_LV_6263-20_0_4_node_47 | 0.4 | n |  | TRUE
53 | bus_LV_6263-20_0_4_node_48 | 0.4 | n |  | TRUE
54 | bus_LV_6263-20_0_4_node_49 | 0.4 | n |  | TRUE
55 | bus_LV_6263-20_0_4_node_50 | 0.4 | n |  | TRUE
56 | bus_LV_6263-20_0_4_node_51 | 0.4 | n |  | TRUE
57 | bus_LV_6263-20_0_4_node_52 | 0.4 | n |  | TRUE
58 | bus_LV_6263-20_0_4_node_53 | 0.4 | n |  | TRUE
59 | bus_LV_6263-20_0_4_node_57 | 0.4 | n |  | TRUE
60 | bus_LV_6263-20_0_4_node_62 | 0.4 | n |  | TRUE
61 | bus_MV_96_0_node_59 | 20 | n |  | TRUE

## load
| name | bus | p_mw | q_mvar | const_z_percent | const_i_percent | sn_mva | scaling | in_service | type
0 | LV_6263-20_0_4_load_0 | 0 | 0.0061987 | 0.0015535 | 0 | 0 |  | 1 | TRUE | wye
1 | LV_6263-20_0_4_load_3 | 3 | 0.0063455 | 0.0015903 | 0 | 0 |  | 1 | TRUE | wye
2 | LV_6263-20_0_4_load_4 | 4 | 0.0084997 | 0.0021302 | 0 | 0 |  | 1 | TRUE | wye
3 | LV_6263-20_0_4_load_5 | 5 | 0.0033716 | 0.00084501 | 0 | 0 |  | 1 | TRUE | wye
4 | LV_6263-20_0_4_load_61 | 6 | 0.0056173 | 0.0014078 | 0 | 0 |  | 1 | TRUE | wye
5 | LV_6263-20_0_4_load_6 | 7 | 0.020539 | 0.0051476 | 0 | 0 |  | 1 | TRUE | wye
6 | LV_6263-20_0_4_load_24 | 8 | 0.00454 | 0.0011378 | 0 | 0 |  | 1 | TRUE | wye
7 | LV_6263-20_0_4_load_59 | 9 | 0.0078237 | 0.0019608 | 0 | 0 |  | 1 | TRUE | wye
8 | LV_6263-20_0_4_load_25 | 11 | 0.0038215 | 0.00095775 | 0 | 0 |  | 1 | TRUE | wye
9 | LV_6263-20_0_4_load_9 | 12 | 0.0063926 | 0.0016021 | 0 | 0 |  | 1 | TRUE | wye
10 | LV_6263-20_0_4_load_8 | 13 | 0.005068 | 0.0012701 | 0 | 0 |  | 1 | TRUE | wye
11 | LV_6263-20_0_4_load_28 | 16 | 0.0073314 | 0.0018374 | 0 | 0 |  | 1 | TRUE | wye
12 | LV_6263-20_0_4_load_11 | 17 | 0.0063044 | 0.00158 | 0 | 0 |  | 1 | TRUE | wye
13 | LV_6263-20_0_4_load_12 | 18 | 0.0078674 | 0.0019718 | 0 | 0 |  | 1 | TRUE | wye
14 | LV_6263-20_0_4_load_26 | 19 | 0.0060348 | 0.0015125 | 0 | 0 |  | 1 | TRUE | wye
15 | LV_6263-20_0_4_load_13 | 20 | 0.0056367 | 0.0014127 | 0 | 0 |  | 1 | TRUE | wye
16 | LV_6263-20_0_4_load_41 | 21 | 0.010545 | 0.0026428 | 0 | 0 |  | 1 | TRUE | wye
17 | LV_6263-20_0_4_load_14 | 22 | 0.0053481 | 0.0013404 | 0 | 0 |  | 1 | TRUE | wye
18 | LV_6263-20_0_4_load_15 | 23 | 0.0052007 | 0.0013034 | 0 | 0 |  | 1 | TRUE | wye
19 | LV_6263-20_0_4_load_16 | 24 | 0.034779 | 0.0087165 | 0 | 0 |  | 1 | TRUE | wye
20 | LV_6263-20_0_4_load_30 | 25 | 0.0086772 | 0.0021747 | 0 | 0 |  | 1 | TRUE | wye
21 | LV_6263-20_0_4_load_17 | 26 | 0.0043829 | 0.0010985 | 0 | 0 |  | 1 | TRUE | wye
22 | LV_6263-20_0_4_load_20 | 28 | 0.0097676 | 0.002448 | 0 | 0 |  | 1 | TRUE | wye
23 | LV_6263-20_0_4_load_19 | 29 | 0.010759 | 0.0026965 | 0 | 0 |  | 1 | TRUE | wye
24 | LV_6263-20_0_4_load_29 | 30 | 0.0069949 | 0.0017531 | 0 | 0 |  | 1 | TRUE | wye
25 | LV_6263-20_0_4_load_21 | 31 | 0.02398 | 0.0060099 | 0 | 0 |  | 1 | TRUE | wye
26 | LV_6263-20_0_4_load_31 | 33 | 0.0052195 | 0.0013081 | 0 | 0 |  | 1 | TRUE | wye
27 | LV_6263-20_0_4_load_33 | 35 | 0.0079704 | 0.0019976 | 0 | 0 |  | 1 | TRUE | wye
28 | LV_6263-20_0_4_load_34 | 36 | 0.0089898 | 0.0022531 | 0 | 0 |  | 1 | TRUE | wye
29 | LV_6263-20_0_4_load_40 | 38 | 0.0050858 | 0.0012746 | 0 | 0 |  | 1 | TRUE | wye
30 | LV_6263-20_0_4_load_37 | 39 | 0.0053337 | 0.0013368 | 0 | 0 |  | 1 | TRUE | wye
31 | LV_6263-20_0_4_load_35 | 40 | 0.0038875 | 0.00097429 | 0 | 0 |  | 1 | TRUE | wye
32 | LV_6263-20_0_4_load_38 | 42 | 0.0074603 | 0.0018697 | 0 | 0 |  | 1 | TRUE | wye
33 | LV_6263-20_0_4_load_54 | 43 | 0.0052389 | 0.001313 | 0 | 0 |  | 1 | TRUE | wye
34 | LV_6263-20_0_4_load_58 | 46 | 0.005461 | 0.0013687 | 0 | 0 |  | 1 | TRUE | wye
35 | LV_6263-20_0_4_load_45 | 48 | 0.0068379 | 0.0017138 | 0 | 0 |  | 1 | TRUE | wye
36 | LV_6263-20_0_4_load_42 | 49 | 0.0074178 | 0.0018591 | 0 | 0 |  | 1 | TRUE | wye
37 | LV_6263-20_0_4_load_44 | 50 | 0.012385 | 0.0031039 | 0 | 0 |  | 1 | TRUE | wye
38 | LV_6263-20_0_4_load_46 | 51 | 0.008349 | 0.0020925 | 0 | 0 |  | 1 | TRUE | wye
39 | LV_6263-20_0_4_load_47 | 52 | 0.0068004 | 0.0017044 | 0 | 0 |  | 1 | TRUE | wye
40 | LV_6263-20_0_4_load_48 | 53 | 0.010531 | 0.0026394 | 0 | 0 |  | 1 | TRUE | wye
41 | LV_6263-20_0_4_load_49 | 54 | 0.0080986 | 0.0020297 | 0 | 0 |  | 1 | TRUE | wye
42 | LV_6263-20_0_4_load_50 | 55 | 0.006023 | 0.0015095 | 0 | 0 |  | 1 | TRUE | wye
43 | LV_6263-20_0_4_load_51 | 56 | 0.0084663 | 0.0021219 | 0 | 0 |  | 1 | TRUE | wye
44 | LV_6263-20_0_4_load_52 | 57 | 0.0051277 | 0.0012851 | 0 | 0 |  | 1 | TRUE | wye
45 | LV_6263-20_0_4_load_53 | 58 | 0.003666 | 0.00091879 | 0 | 0 |  | 1 | TRUE | wye
46 | LV_6263-20_0_4_load_62 | 60 | 0.007151 | 0.0017922 | 0 | 0 |  | 1 | TRUE | wye

## ext_grid
| name | bus | vm_pu | va_degree | slack_weight | in_service
0 |  | 38 | 1 | 0 | 1 | TRUE

## line
| name | std_type | from_bus | to_bus | length_km | r_ohm_per_km | x_ohm_per_km | c_nf_per_km | g_us_per_km | max_i_ka | df | parallel | type | in_service
0 | LV_6263-20_0_4_line_0 |  | 0 | 1 | 0.018335 | 0.125 | 0.08 | 261 | 0 | 0.364 | 1 | 1 | cs | TRUE
1 | LV_6263-20_0_4_line_1 |  | 0 | 2 | 0.0041107 | 0.125 | 0.08 | 261 | 0 | 0.364 | 1 | 1 | cs | TRUE
2 | LV_6263-20_0_4_line_2 |  | 1 | 3 | 0.0012457 | 0.125 | 0.08 | 261 | 0 | 0.364 | 1 | 1 | cs | TRUE
3 | LV_6263-20_0_4_line_3 |  | 2 | 4 | 0.031856 | 0.125 | 0.08 | 261 | 0 | 0.364 | 1 | 1 | cs | TRUE
4 | LV_6263-20_0_4_line_4 |  | 2 | 5 | 0.066652 | 0.125 | 0.08 | 261 | 0 | 0.364 | 1 | 1 | cs | TRUE
5 | LV_6263-20_0_4_line_5 |  | 3 | 6 | 0.042974 | 0.125 | 0.08 | 261 | 0 | 0.364 | 1 | 1 | cs | TRUE
6 | LV_6263-20_0_4_line_6 |  | 4 | 7 | 0.041298 | 0.125 | 0.08 | 261 | 0 | 0.364 | 1 | 1 | cs | TRUE
7 | LV_6263-20_0_4_line_7 |  | 5 | 8 | 0.054996 | 0.125 | 0.08 | 261 | 0 | 0.364 | 1 | 1 | cs | TRUE
8 | LV_6263-20_0_4_line_8 |  | 6 | 9 | 0.015617 | 0.125 | 0.08 | 261 | 0 | 0.364 | 1 | 1 | cs | TRUE
9 | LV_6263-20_0_4_line_9 |  | 7 | 10 | 0.035248 | 0.125 | 0.08 | 261 | 0 | 0.364 | 1 | 1 | cs | TRUE
10 | LV_6263-20_0_4_line_10 |  | 8 | 11 | 0.031026 | 0.125 | 0.08 | 261 | 0 | 0.364 | 1 | 1 | cs | TRUE
11 | LV_6263-20_0_4_line_11 |  | 10 | 12 | 0.079761 | 0.125 | 0.08 | 261 | 0 | 0.364 | 1 | 1 | cs | TRUE
12 | LV_6263-20_0_4_line_12 |  | 11 | 37 | 0.033155 | 0.125 | 0.08 | 261 | 0 | 0.364 | 1 | 1 | cs | TRUE
13 | LV_6263-20_0_4_line_13 |  | 13 | 14 | 0.020839 | 0.125 | 0.08 | 261 | 0 | 0.364 | 1 | 4 | cs | TRUE
14 | LV_6263-20_0_4_line_14 |  | 13 | 15 | 0.17621 | 0.125 | 0.08 | 261 | 0 | 0.364 | 1 | 4 | cs | TRUE
15 | LV_6263-20_0_4_line_15 |  | 14 | 17 | 0.030763 | 0.125 | 0.08 | 261 | 0 | 0.364 | 1 | 4 | cs | TRUE
16 | LV_6263-20_0_4_line_16 |  | 14 | 18 | 0.075013 | 0.125 | 0.08 | 261 | 0 | 0.364 | 1 | 1 | cs | TRUE
17 | LV_6263-20_0_4_line_17 |  | 15 | 19 | 0.11907 | 0.125 | 0.08 | 261 | 0 | 0.364 | 1 | 2 | cs | TRUE
18 | LV_6263-20_0_4_line_18 |  | 15 | 16 | 0.027229 | 0.125 | 0.08 | 261 | 0 | 0.364 | 1 | 1 | cs | TRUE
19 | LV_6263-20_0_4_line_19 |  | 17 | 20 | 0.0026742 | 0.125 | 0.08 | 261 | 0 | 0.364 | 1 | 4 | cs | TRUE
20 | LV_6263-20_0_4_line_20 |  | 18 | 21 | 0.02118 | 0.125 | 0.08 | 261 | 0 | 0.364 | 1 | 1 | cs | TRUE
21 | LV_6263-20_0_4_line_21 |  | 19 | 25 | 0.20088 | 0.125 | 0.08 | 261 | 0 | 0.364 | 1 | 1 | cs | TRUE
22 | LV_6263-20_0_4_line_22 |  | 20 | 22 | 0.031543 | 0.125 | 0.08 | 261 | 0 | 0.364 | 1 | 4 | cs | TRUE
23 | LV_6263-20_0_4_line_23 |  | 22 | 23 | 0.029181 | 0.125 | 0.08 | 261 | 0 | 0.364 | 1 | 4 | cs | TRUE
24 | LV_6263-20_0_4_line_24 |  | 23 | 24 | 0.03045 | 0.125 | 0.08 | 261 | 0 | 0.364 | 1 | 4 | cs | TRUE
25 | LV_6263-20_0_4_line_25 |  | 24 | 26 | 0.024603 | 0.125 | 0.08 | 261 | 0 | 0.364 | 1 | 4 | cs | TRUE
26 | LV_6263-20_0_4_line_26 |  | 25 | 30 | 0.054815 | 0.125 | 0.08 | 261 | 0 | 0.364 | 1 | 1 | cs | TRUE
27 | LV_6263-20_0_4_line_27 |  | 26 | 27 | 0.039384 | 0.125 | 0.08 | 261 | 0 | 0.364 | 1 | 4 | cs | TRUE
28 | LV_6263-20_0_4_line_28 |  | 27 | 28 | 0.070313 | 0.125 | 0.08 | 261 | 0 | 0.364 | 1 | 4 | cs | TRUE
29 | LV_6263-20_0_4_line_29 |  | 27 | 29 | 0.019967 | 0.125 | 0.08 | 261 | 0 | 0.364 | 1 | 1 | cs | TRUE
30 | LV_6263-20_0_4_line_30 |  | 28 | 31 | 0.054446 | 0.125 | 0.08 | 261 | 0 | 0.364 | 1 | 4 | cs | TRUE
31 | LV_6263-20_0_4_line_31 |  | 31 | 32 | 0.04161 | 0.125 | 0.08 | 261 | 0 | 0.364 | 1 | 4 | cs | TRUE
32 | LV_6263-20_0_4_line_32 |  | 32 | 33 | 0.02368 | 0.125 | 0.08 | 261 | 0 | 0.364 | 1 | 1 | cs | TRUE
33 | LV_6263-20_0_4_line_33 |  | 32 | 34 | 0.079567 | 0.125 | 0.08 | 261 | 0 | 0.364 | 1 | 4 | cs | TRUE
34 | LV_6263-20_0_4_line_34 |  | 33 | 35 | 0.019244 | 0.125 | 0.08 | 261 | 0 | 0.364 | 1 | 1 | cs | TRUE
35 | LV_6263-20_0_4_line_35 |  | 34 | 36 | 0.03521 | 0.125 | 0.08 | 261 | 0 | 0.364 | 1 | 4 | cs | TRUE
36 | LV_6263-20_0_4_line_36 |  | 36 | 40 | 0.050468 | 0.125 | 0.08 | 261 | 0 | 0.364 | 1 | 4 | cs | TRUE
37 | LV_6263-20_0_4_line_37 |  | 37 | 38 | 0.035199 | 0.125 | 0.08 | 261 | 0 | 0.364 | 1 | 4 | cs | TRUE
38 | LV_6263-20_0_4_line_38 |  | 37 | 39 | 0.017816 | 0.125 | 0.08 | 261 | 0 | 0.364 | 1 | 4 | cs | TRUE
39 | LV_6263-20_0_4_line_39 |  | 39 | 41 | 0.020762 | 0.125 | 0.08 | 261 | 0 | 0.364 | 1 | 4 | cs | TRUE
40 | LV_6263-20_0_4_line_40 |  | 40 | 41 | 0.012972 | 0.125 | 0.08 | 261 | 0 | 0.364 | 1 | 4 | cs | TRUE
41 | LV_6263-20_0_4_line_41 |  | 41 | 42 | 0.016133 | 0.125 | 0.08 | 261 | 0 | 0.364 | 1 | 1 | cs | TRUE
42 | LV_6263-20_0_4_line_42 |  | 42 | 47 | 0.023693 | 0.125 | 0.08 | 261 | 0 | 0.364 | 1 | 1 | cs | TRUE
43 | LV_6263-20_0_4_line_43 |  | 43 | 44 | 0.057248 | 0.125 | 0.08 | 261 | 0 | 0.364 | 1 | 1 | cs | TRUE
44 | LV_6263-20_0_4_line_44 |  | 43 | 45 | 0.030681 | 0.125 | 0.08 | 261 | 0 | 0.364 | 1 | 1 | cs | TRUE
45 | LV_6263-20_0_4_line_45 |  | 44 | 59 | 0.025727 | 0.125 | 0.08 | 261 | 0 | 0.364 | 1 | 1 | cs | TRUE
46 | LV_6263-20_0_4_line_46 |  | 45 | 46 | 0.070193 | 0.125 | 0.08 | 261 | 0 | 0.364 | 1 | 1 | cs | TRUE
47 | LV_6263-20_0_4_line_47 |  | 46 | 51 | 0.053719 | 0.125 | 0.08 | 261 | 0 | 0.364 | 1 | 1 | cs | TRUE
48 | LV_6263-20_0_4_line_48 |  | 47 | 48 | 0.072335 | 0.125 | 0.08 | 261 | 0 | 0.364 | 1 | 1 | cs | TRUE
49 | LV_6263-20_0_4_line_49 |  | 47 | 49 | 0.093496 | 0.125 | 0.08 | 261 | 0 | 0.364 | 1 | 1 | cs | TRUE
50 | LV_6263-20_0_4_line_50 |  | 48 | 51 | 0.0090852 | 0.125 | 0.08 | 261 | 0 | 0.364 | 1 | 1 | cs | TRUE
51 | LV_6263-20_0_4_line_51 |  | 49 | 50 | 0.027038 | 0.125 | 0.08 | 261 | 0 | 0.364 | 1 | 1 | cs | TRUE
52 | LV_6263-20_0_4_line_52 |  | 51 | 52 | 0.026563 | 0.125 | 0.08 | 261 | 0 | 0.364 | 1 | 1 | cs | TRUE
53 | LV_6263-20_0_4_line_53 |  | 52 | 53 | 0.016611 | 0.125 | 0.08 | 261 | 0 | 0.364 | 1 | 1 | cs | TRUE
54 | LV_6263-20_0_4_line_54 |  | 53 | 54 | 0.0012215 | 0.125 | 0.08 | 261 | 0 | 0.364 | 1 | 1 | cs | TRUE
55 | LV_6263-20_0_4_line_55 |  | 54 | 55 | 0.0041994 | 0.125 | 0.08 | 261 | 0 | 0.364 | 1 | 1 | cs | TRUE
56 | LV_6263-20_0_4_line_56 |  | 55 | 56 | 0.023181 | 0.125 | 0.08 | 261 | 0 | 0.364 | 1 | 1 | cs | TRUE
57 | LV_6263-20_0_4_line_57 |  | 56 | 57 | 0.0089854 | 0.125 | 0.08 | 261 | 0 | 0.364 | 1 | 1 | cs | TRUE
58 | LV_6263-20_0_4_line_58 |  | 57 | 58 | 0.009026 | 0.125 | 0.08 | 261 | 0 | 0.364 | 1 | 1 | cs | TRUE
59 | LV_6263-20_0_4_line_59 |  | 59 | 60 | 0.041095 | 0.125 | 0.08 | 261 | 0 | 0.364 | 1 | 1 | cs | TRUE

## trafo
| name | std_type | hv_bus | lv_bus | sn_mva | vn_hv_kv | vn_lv_kv | vk_percent | vkr_percent | pfe_kw | i0_percent | shift_degree | tap_side | tap_neutral | tap_min | tap_max | tap_step_percent | tap_step_degree | tap_pos | tap_phase_shifter | parallel | df | in_service
0 | LV_6263-20_0_4_trafo_40 | 0.63 MVA 20/0.4 kV | 61 | 38 | 0.63 | 20 | 0.4 | 6 | 1.206 | 1.65 | 0.2619 | 150 | hv | 0 | -2 | 2 | 2.5 | 0 | 0 | FALSE | 1 | 1 | TRUE

## line_geodata
| x0 | y0 | x1 | y1 | x2 | y2 | x3 | y3 | x4 | y4 | x5 | y5 | x6 | y6
0 | 2595757.7096 | 1123554.4249 | 2595746.1275 | 1123552.2432 | 2595739.7412 | 1123550.7931
1 | 2595735.7326 | 1123549.8829 | 2595739.7412 | 1123550.7931
2 | 2595757.7096 | 1123554.4249 | 2595758.9439 | 1123554.5934
3 | 2595735.7326 | 1123549.8829 | 2595729.1469 | 1123548.2201 | 2595705.1078 | 1123541.1279
4 | 2595735.7326 | 1123549.8829 | 2595730.6878 | 1123557.2901 | 2595688.9519 | 1123555.864 | 2595675.125 | 1123563.7737
5 | 2595758.9439 | 1123554.5934 | 2595775.2605 | 1123514.8376
6 | 2595705.1078 | 1123541.1279 | 2595682.8763 | 1123534.5691 | 2595665.248 | 1123530.3812
7 | 2595675.125 | 1123563.7737 | 2595672.0045 | 1123565.5588 | 2595659.8072 | 1123576.2951 | 2595648.8515 | 1123587.2196 | 2595638.9362 | 1123597.543 | 2595636.1178 | 1123602.1091
8 | 2595775.2605 | 1123514.8376 | 2595772.4958 | 1123508.5809 | 2595775.1596 | 1123500.2177
9 | 2595630.9549 | 1123522.2343 | 2595665.248 | 1123530.3812
10 | 2595618.1042 | 1123627.2081 | 2595619.7807 | 1123623.8588 | 2595625.0953 | 1123616.7181 | 2595631.3508 | 1123609.8323 | 2595636.1178 | 1123602.1091
11 | 2595630.9549 | 1123522.2343 | 2595600.633 | 1123535.5187 | 2595597.742 | 1123546.2372 | 2595598.1681 | 1123559.4322 | 2595604.3796 | 1123566.0197 | 2595617.6267 | 1123567.2003
12 | 2595603.2594 | 1123656.8537 | 2595611.52 | 1123640.3618 | 2595618.1042 | 1123627.2081
13 | 2595525.4425 | 1123544.0233 | 2595545.1335 | 1123537.201
14 | 2595545.1335 | 1123537.201 | 2595557.0641 | 1123361.3994
15 | 2595525.4425 | 1123544.0233 | 2595521.6576 | 1123545.0822 | 2595507.8824 | 1123548.7277 | 2595495.3711 | 1123550.0706
16 | 2595525.4425 | 1123544.0233 | 2595530.7516 | 1123560.3051 | 2595538.2122 | 1123577.2077 | 2595543.3937 | 1123598.2252 | 2595547.9511 | 1123609.5607 | 2595549.9714 | 1123614.7273
17 | 2595557.0641 | 1123361.3994 | 2595438.6891 | 1123348.5425
18 | 2595557.0641 | 1123361.3994 | 2595559.1045 | 1123357.5627 | 2595561.5693 | 1123354.2592 | 2595564.8675 | 1123351.6777 | 2595568.5131 | 1123349.7963 | 2595576.246 | 1123349.0235 | 2595578.9378 | 1123349.2337
19 | 2595495.3711 | 1123550.0706 | 2595492.7122 | 1123550.356
20 | 2595549.0026 | 1123634.0941 | 2595553.7525 | 1123624.3969 | 2595549.9714 | 1123614.7273
21 | 2595438.6891 | 1123348.5425 | 2595282.7412 | 1123221.9173
22 | 2595461.2596 | 1123552.5816 | 2595481.701 | 1123551.5378 | 2595492.7122 | 1123550.356
23 | 2595461.2596 | 1123552.5816 | 2595437.5006 | 1123553.7948 | 2595432.1781 | 1123554.6512
24 | 2595432.1781 | 1123554.6512 | 2595411.7444 | 1123557.9389 | 2595402.4166 | 1123560.7893
25 | 2595402.4166 | 1123560.7893 | 2595386.7618 | 1123565.573 | 2595378.7051 | 1123567.2725
26 | 2595228.4682 | 1123214.227 | 2595282.7412 | 1123221.9173
27 | 2595346.8237 | 1123585.4916 | 2595348.092 | 1123580.6104 | 2595352.8065 | 1123575.3042 | 2595360.2131 | 1123571.8078 | 2595368.4071 | 1123569.4447 | 2595378.7051 | 1123567.2725
28 | 2595346.8237 | 1123585.4916 | 2595346.8738 | 1123590.4495 | 2595349.7233 | 1123596.2057 | 2595358.1472 | 1123601.8908 | 2595398.5544 | 1123620.3351 | 2595402.5683 | 1123622.0161
29 | 2595346.8237 | 1123585.4916 | 2595327.4931 | 1123590.4941
30 | 2595402.5683 | 1123622.0161 | 2595441.4513 | 1123638.2997 | 2595452.2626 | 1123644.1455
31 | 2595487.3239 | 1123666.3118 | 2595473.2527 | 1123655.495 | 2595452.2626 | 1123644.1455
32 | 2595487.3239 | 1123666.3118 | 2595495.0534 | 1123661.5481 | 2595509.3261 | 1123663.5938 | 2595509.4965 | 1123663.6574
33 | 2595550.3277 | 1123715.1326 | 2595509.5723 | 1123683.4144 | 2595487.3239 | 1123666.3118
34 | 2595527.5267 | 1123670.3834 | 2595509.4965 | 1123663.6574
35 | 2595550.3277 | 1123715.1326 | 2595559.6299 | 1123710.2122 | 2595570.4785 | 1123711.3157 | 2595582.2817 | 1123718.4303
36 | 2595582.2817 | 1123718.4303 | 2595590.7955 | 1123723.5622 | 2595606.0593 | 1123721.1164 | 2595615.0193 | 1123712.1054 | 2595617.339 | 1123699.9642
37 | 2595603.2594 | 1123656.8537 | 2595592.4419 | 1123646.012 | 2595582.9206 | 1123636.3366 | 2595580.1674 | 1123630.6596
38 | 2595603.2594 | 1123656.8537 | 2595603.6223 | 1123668.0589 | 2595604.0306 | 1123674.6516
39 | 2595619.7734 | 1123687.2231 | 2595615.423 | 1123684.5472 | 2595612.7387 | 1123682.8928 | 2595608.1802 | 1123680.2171 | 2595605.2873 | 1123677.9514 | 2595604.0437 | 1123674.862 | 2595604.0306 | 1123674.6516
40 | 2595619.7734 | 1123687.2231 | 2595617.339 | 1123699.9642
41 | 2595619.7734 | 1123687.2231 | 2595623.9499 | 1123671.6395
42 | 2595632.6145 | 1123650.7402 | 2595629.0231 | 1123652.7105 | 2595623.9499 | 1123671.6395
43 | 2595735.439 | 1123807.0753 | 2595718.3234 | 1123796.5269 | 2595698.3401 | 1123786.5586 | 2595684.6507 | 1123780.9044
44 | 2595656.2936 | 1123769.1918 | 2595684.6507 | 1123780.9044
45 | 2595735.439 | 1123807.0753 | 2595748.0125 | 1123816.1151 | 2595756.5821 | 1123821.8118
46 | 2595656.2936 | 1123769.1918 | 2595689.8946 | 1123707.5262
47 | 2595710.5742 | 1123657.9467 | 2595689.8946 | 1123707.5262
48 | 2595632.6145 | 1123650.7402 | 2595646.719 | 1123644.3268 | 2595673.6975 | 1123645.919 | 2595700.3947 | 1123653.2254 | 2595702.3324 | 1123654.1241
49 | 2595632.6145 | 1123650.7402 | 2595647.0306 | 1123638.1458 | 2595667.2918 | 1123626.5809 | 2595680.7275 | 1123622.6581 | 2595712.5718 | 1123614.5978 | 2595716.7497 | 1123614.5489
50 | 2595702.3324 | 1123654.1241 | 2595710.5742 | 1123657.9467
51 | 2595743.3831 | 1123617.4548 | 2595731.8004 | 1123614.3727 | 2595716.7497 | 1123614.5489
52 | 2595734.6719 | 1123669.1234 | 2595710.5742 | 1123657.9467
53 | 2595734.6719 | 1123669.1234 | 2595749.7407 | 1123676.1124
54 | 2595750.8488 | 1123676.6263 | 2595749.7407 | 1123676.1124
55 | 2595754.6584 | 1123678.3932 | 2595750.8488 | 1123676.6263
56 | 2595754.6584 | 1123678.3932 | 2595775.6876 | 1123688.1467
57 | 2595775.6876 | 1123688.1467 | 2595783.8389 | 1123691.9273
58 | 2595792.0271 | 1123695.7251 | 2595783.8389 | 1123691.9273
59 | 2595756.5821 | 1123821.8118 | 2595766.819 | 1123808.6647 | 2595778.5689 | 1123787.2126

## bus_geodata
| x | y | coords
0 | 2595739.7412 | 1123550.7931
1 | 2595757.7096 | 1123554.4249
2 | 2595735.7326 | 1123549.8829
3 | 2595758.9439 | 1123554.5934
4 | 2595705.1078 | 1123541.1279
5 | 2595675.125 | 1123563.7737
6 | 2595775.2605 | 1123514.8376
7 | 2595665.248 | 1123530.3812
8 | 2595636.1178 | 1123602.1091
9 | 2595775.1596 | 1123500.2177
10 | 2595630.9549 | 1123522.2343
11 | 2595618.1042 | 1123627.2081
12 | 2595617.6267 | 1123567.2003
13 | 2595545.1335 | 1123537.201
14 | 2595525.4425 | 1123544.0233
15 | 2595557.0641 | 1123361.3994
16 | 2595578.9378 | 1123349.2337
17 | 2595495.3711 | 1123550.0706
18 | 2595549.9714 | 1123614.7273
19 | 2595438.6891 | 1123348.5425
20 | 2595492.7122 | 1123550.356
21 | 2595549.0026 | 1123634.0941
22 | 2595461.2596 | 1123552.5816
23 | 2595432.1781 | 1123554.6512
24 | 2595402.4166 | 1123560.7893
25 | 2595282.7412 | 1123221.9173
26 | 2595378.7051 | 1123567.2725
27 | 2595346.8237 | 1123585.4916
28 | 2595402.5683 | 1123622.0161
29 | 2595327.4931 | 1123590.4941
30 | 2595228.4681 | 1123214.227
31 | 2595452.2626 | 1123644.1455
32 | 2595487.3239 | 1123666.3118
33 | 2595509.4965 | 1123663.6574
34 | 2595550.3277 | 1123715.1326
35 | 2595527.5267 | 1123670.3834
36 | 2595582.2817 | 1123718.4303
37 | 2595603.2594 | 1123656.8537
38 | 2595580.1674 | 1123630.6596
39 | 2595604.0306 | 1123674.6516
40 | 2595617.339 | 1123699.9642
41 | 2595619.7734 | 1123687.2231
42 | 2595623.9499 | 1123671.6395
43 | 2595684.6507 | 1123780.9044
44 | 2595735.439 | 1123807.0753
45 | 2595656.2936 | 1123769.1918
46 | 2595689.8946 | 1123707.5262
47 | 2595632.6145 | 1123650.7402
48 | 2595702.3324 | 1123654.1241
49 | 2595716.7497 | 1123614.5489
50 | 2595743.3831 | 1123617.4548
51 | 2595710.5742 | 1123657.9467
52 | 2595734.6719 | 1123669.1234
53 | 2595749.7407 | 1123676.1124
54 | 2595750.8488 | 1123676.6263
55 | 2595754.6584 | 1123678.3932
56 | 2595775.6876 | 1123688.1467
57 | 2595783.8389 | 1123691.9273
58 | 2595792.0271 | 1123695.7251
59 | 2595756.5821 | 1123821.8118
60 | 2595778.5689 | 1123787.2126
61 | 2595577.1102 | 1123609.1276

## line_std_types
| c_nf_per_km | r_ohm_per_km | x_ohm_per_km | max_i_ka | type | q_mm2 | alpha | voltage_rating
NAYY 4x50 SE | 210 | 0.642 | 0.083 | 0.142 | cs | 50 | 0.00403 | LV
NAYY 4x120 SE | 264 | 0.225 | 0.08 | 0.242 | cs | 120 | 0.00403 | LV
NAYY 4x150 SE | 261 | 0.208 | 0.08 | 0.27 | cs | 150 | 0.00403 | LV
NA2XS2Y 1x95 RM/25 12/20 kV | 216 | 0.313 | 0.132 | 0.252 | cs | 95 | 0.00403 | MV
NA2XS2Y 1x185 RM/25 12/20 kV | 273 | 0.161 | 0.117 | 0.362 | cs | 185 | 0.00403 | MV
NA2XS2Y 1x240 RM/25 12/20 kV | 304 | 0.122 | 0.112 | 0.421 | cs | 240 | 0.00403 | MV
NA2XS2Y 1x95 RM/25 6/10 kV | 315 | 0.313 | 0.123 | 0.249 | cs | 95 | 0.00403 | MV
NA2XS2Y 1x185 RM/25 6/10 kV | 406 | 0.161 | 0.11 | 0.358 | cs | 185 | 0.00403 | MV
NA2XS2Y 1x240 RM/25 6/10 kV | 456 | 0.122 | 0.105 | 0.416 | cs | 240 | 0.00403 | MV
NA2XS2Y 1x150 RM/25 12/20 kV | 250 | 0.206 | 0.116 | 0.319 | cs | 150 | 0.00403 | MV
NA2XS2Y 1x120 RM/25 12/20 kV | 230 | 0.253 | 0.119 | 0.283 | cs | 120 | 0.00403 | MV
NA2XS2Y 1x70 RM/25 12/20 kV | 190 | 0.443 | 0.132 | 0.22 | cs | 70 | 0.00403 | MV
NA2XS2Y 1x150 RM/25 6/10 kV | 360 | 0.206 | 0.11 | 0.315 | cs | 150 | 0.00403 | MV
NA2XS2Y 1x120 RM/25 6/10 kV | 340 | 0.253 | 0.113 | 0.28 | cs | 120 | 0.00403 | MV
NA2XS2Y 1x70 RM/25 6/10 kV | 280 | 0.443 | 0.123 | 0.217 | cs | 70 | 0.00403 | MV
N2XS(FL)2Y 1x120 RM/35 64/110 kV | 112 | 0.153 | 0.166 | 0.366 | cs | 120 | 0.00393 | HV
N2XS(FL)2Y 1x185 RM/35 64/110 kV | 125 | 0.099 | 0.156 | 0.457 | cs | 185 | 0.00393 | HV
N2XS(FL)2Y 1x240 RM/35 64/110 kV | 135 | 0.075 | 0.149 | 0.526 | cs | 240 | 0.00393 | HV
N2XS(FL)2Y 1x300 RM/35 64/110 kV | 144 | 0.06 | 0.144 | 0.588 | cs | 300 | 0.00393 | HV
15-AL1/3-ST1A 0.4 | 11 | 1.8769 | 0.35 | 0.105 | ol | 16 | 0.00403 | LV
24-AL1/4-ST1A 0.4 | 11.25 | 1.2012 | 0.335 | 0.14 | ol | 24 | 0.00403 | LV
48-AL1/8-ST1A 0.4 | 12.2 | 0.5939 | 0.3 | 0.21 | ol | 48 | 0.00403 | LV
94-AL1/15-ST1A 0.4 | 13.2 | 0.306 | 0.29 | 0.35 | ol | 94 | 0.00403 | LV
34-AL1/6-ST1A 10.0 | 9.7 | 0.8342 | 0.36 | 0.17 | ol | 34 | 0.00403 | MV
48-AL1/8-ST1A 10.0 | 10.1 | 0.5939 | 0.35 | 0.21 | ol | 48 | 0.00403 | MV
70-AL1/11-ST1A 10.0 | 10.4 | 0.4132 | 0.339 | 0.29 | ol | 70 | 0.00403 | MV
94-AL1/15-ST1A 10.0 | 10.75 | 0.306 | 0.33 | 0.35 | ol | 94 | 0.00403 | MV
122-AL1/20-ST1A 10.0 | 11.1 | 0.2376 | 0.323 | 0.41 | ol | 122 | 0.00403 | MV
149-AL1/24-ST1A 10.0 | 11.25 | 0.194 | 0.315 | 0.47 | ol | 149 | 0.00403 | MV
34-AL1/6-ST1A 20.0 | 9.15 | 0.8342 | 0.382 | 0.17 | ol | 34 | 0.00403 | MV
48-AL1/8-ST1A 20.0 | 9.5 | 0.5939 | 0.372 | 0.21 | ol | 48 | 0.00403 | MV
70-AL1/11-ST1A 20.0 | 9.7 | 0.4132 | 0.36 | 0.29 | ol | 70 | 0.00403 | MV
94-AL1/15-ST1A 20.0 | 10 | 0.306 | 0.35 | 0.35 | ol | 94 | 0.00403 | MV
122-AL1/20-ST1A 20.0 | 10.3 | 0.2376 | 0.344 | 0.41 | ol | 122 | 0.00403 | MV
149-AL1/24-ST1A 20.0 | 10.5 | 0.194 | 0.337 | 0.47 | ol | 149 | 0.00403 | MV
184-AL1/30-ST1A 20.0 | 10.75 | 0.1571 | 0.33 | 0.535 | ol | 184 | 0.00403 | MV
243-AL1/39-ST1A 20.0 | 11 | 0.1188 | 0.32 | 0.645 | ol | 243 | 0.00403 | MV
48-AL1/8-ST1A 110.0 | 8 | 0.5939 | 0.46 | 0.21 | ol | 48 | 0.00403 | HV
70-AL1/11-ST1A 110.0 | 8.4 | 0.4132 | 0.45 | 0.29 | ol | 70 | 0.00403 | HV
94-AL1/15-ST1A 110.0 | 8.65 | 0.306 | 0.44 | 0.35 | ol | 94 | 0.00403 | HV
122-AL1/20-ST1A 110.0 | 8.5 | 0.2376 | 0.43 | 0.41 | ol | 122 | 0.00403 | HV
149-AL1/24-ST1A 110.0 | 8.75 | 0.194 | 0.41 | 0.47 | ol | 149 | 0.00403 | HV
184-AL1/30-ST1A 110.0 | 8.8 | 0.1571 | 0.4 | 0.535 | ol | 184 | 0.00403 | HV
243-AL1/39-ST1A 110.0 | 9 | 0.1188 | 0.39 | 0.645 | ol | 243 | 0.00403 | HV
305-AL1/39-ST1A 110.0 | 9.2 | 0.0949 | 0.38 | 0.74 | ol | 305 | 0.00403 | HV
490-AL1/64-ST1A 110.0 | 9.75 | 0.059 | 0.37 | 0.96 | ol | 490 | 0.00403 | HV
679-AL1/86-ST1A 110.0 | 9.95 | 0.042 | 0.36 | 1.15 | ol | 679 | 0.00403 | HV
490-AL1/64-ST1A 220.0 | 10 | 0.059 | 0.285 | 0.96 | ol | 490 | 0.00403 | HV
679-AL1/86-ST1A 220.0 | 11.7 | 0.042 | 0.275 | 1.15 | ol | 679 | 0.00403 | HV
490-AL1/64-ST1A 380.0 | 11 | 0.059 | 0.253 | 0.96 | ol | 490 | 0.00403 | HV
679-AL1/86-ST1A 380.0 | 14.6 | 0.042 | 0.25 | 1.15 | ol | 679 | 0.00403 | HV

## trafo_std_types
| i0_percent | pfe_kw | vkr_percent | sn_mva | vn_lv_kv | vn_hv_kv | vk_percent | shift_degree | vector_group | tap_side | tap_neutral | tap_min | tap_max | tap_step_degree | tap_step_percent | tap_phase_shifter
160 MVA 380/110 kV | 0.06 | 60 | 0.25 | 160 | 110 | 380 | 12.2 | 0 | Yy0 | hv | 0 | -9 | 9 | 0 | 1.5 | FALSE
100 MVA 220/110 kV | 0.06 | 55 | 0.26 | 100 | 110 | 220 | 12 | 0 | Yy0 | hv | 0 | -9 | 9 | 0 | 1.5 | FALSE
63 MVA 110/20 kV | 0.04 | 22 | 0.32 | 63 | 20 | 110 | 18 | 150 | YNd5 | hv | 0 | -9 | 9 | 0 | 1.5 | FALSE
40 MVA 110/20 kV | 0.05 | 18 | 0.34 | 40 | 20 | 110 | 16.2 | 150 | YNd5 | hv | 0 | -9 | 9 | 0 | 1.5 | FALSE
25 MVA 110/20 kV | 0.07 | 14 | 0.41 | 25 | 20 | 110 | 12 | 150 | YNd5 | hv | 0 | -9 | 9 | 0 | 1.5 | FALSE
63 MVA 110/10 kV | 0.04 | 22 | 0.32 | 63 | 10 | 110 | 18 | 150 | YNd5 | hv | 0 | -9 | 9 | 0 | 1.5 | FALSE
40 MVA 110/10 kV | 0.05 | 18 | 0.34 | 40 | 10 | 110 | 16.2 | 150 | YNd5 | hv | 0 | -9 | 9 | 0 | 1.5 | FALSE
25 MVA 110/10 kV | 0.07 | 14 | 0.41 | 25 | 10 | 110 | 12 | 150 | YNd5 | hv | 0 | -9 | 9 | 0 | 1.5 | FALSE
0.25 MVA 20/0.4 kV | 0.32 | 0.8 | 1.44 | 0.25 | 0.4 | 20 | 6 | 150 | Yzn5 | hv | 0 | -2 | 2 | 0 | 2.5 | FALSE
0.4 MVA 20/0.4 kV | 0.3375 | 1.35 | 1.425 | 0.4 | 0.4 | 20 | 6 | 150 | Dyn5 | hv | 0 | -2 | 2 | 0 | 2.5 | FALSE
0.63 MVA 20/0.4 kV | 0.2619 | 1.65 | 1.206 | 0.63 | 0.4 | 20 | 6 | 150 | Dyn5 | hv | 0 | -2 | 2 | 0 | 2.5 | FALSE
0.25 MVA 10/0.4 kV | 0.24 | 0.6 | 1.2 | 0.25 | 0.4 | 10 | 4 | 150 | Dyn5 | hv | 0 | -2 | 2 | 0 | 2.5 | FALSE
0.4 MVA 10/0.4 kV | 0.2375 | 0.95 | 1.325 | 0.4 | 0.4 | 10 | 4 | 150 | Dyn5 | hv | 0 | -2 | 2 | 0 | 2.5 | FALSE
0.63 MVA 10/0.4 kV | 0.1873 | 1.18 | 1.0794 | 0.63 | 0.4 | 10 | 4 | 150 | Dyn5 | hv | 0 | -2 | 2 | 0 | 2.5 | FALSE

## trafo3w_std_types
| sn_hv_mva | sn_mv_mva | sn_lv_mva | vn_hv_kv | vn_mv_kv | vn_lv_kv | vk_hv_percent | vk_mv_percent | vk_lv_percent | vkr_hv_percent | vkr_mv_percent | vkr_lv_percent | pfe_kw | i0_percent | shift_mv_degree | shift_lv_degree | vector_group | tap_side | tap_neutral | tap_min | tap_max | tap_step_percent
63/25/38 MVA 110/20/10 kV | 63 | 25 | 38 | 110 | 20 | 10 | 10.4 | 10.4 | 10.4 | 0.28 | 0.32 | 0.35 | 35 | 0.89 | 0 | 0 | YN0yn0yn0 | hv | 0 | -10 | 10 | 1.2
63/25/38 MVA 110/10/10 kV | 63 | 25 | 38 | 110 | 10 | 10 | 10.4 | 10.4 | 10.4 | 0.28 | 0.32 | 0.35 | 35 | 0.89 | 0 | 0 | YN0yn0yn0 | hv | 0 | -10 | 10 | 1.2

## fuse_std_types
| fuse_type | i_rated_a | t_avg | t_min | t_total | x_avg | x_min | x_total
HV 100A | HV 100A | 100 | 0 | [10.0, 3.64, 0.854, 0.281, 0.1, 0.0531, 0.022, 0.01] | [10.0, 4.267, 1.21, 0.403, 0.1, 0.058, 0.022, 0.01] | 0 | [300.0, 350.0, 450.0, 550.0, 700.0, 850.0, 1200.0, 1752.0] | [600.0, 700.0, 900.0, 1150.0, 1665.0, 2000.0, 3000.0, 4313.0]
HV 10A | HV 10A | 10 | 0 | [10.0, 1675.0, 0.344, 0.156, 0.1, 0.0417, 0.0171, 0.01] | [10.0, 1.3, 0.3, 0.155, 0.1, 0.0555, 0.023, 0.01] | 0 | [30.0, 32.0, 35.0, 37.0, 39.0, 50.0, 70.0, 88.0] | [60.0, 70.0, 80.0, 87.0, 94.0, 110.0, 150.0, 216.0]
HV 125A | HV 125A | 125 | 0 | [10.0, 1.82, 0.344, 0.1, 0.0467, 0.0269, 0.01] | [10.0, 2.478, 0.426, 0.1, 0.0427, 0.0211, 0.01] | 0 | [375.0, 500.0, 700.0, 925.0, 1200.0, 1500.0, 2341.0] | [750.0, 1000.0, 1500.0, 2200.0, 3000.0, 4000.0, 5765.0]
HV 160A | HV 160A | 160 | 0 | [10.0, 4.15, 1.03, 0.198, 0.1, 0.051, 0.0172, 0.01] | [10.0, 2.3, 0.734, 0.274, 0.1, 0.046, 0.0177, 0.01] | 0 | [480.0, 550.0, 700.0, 1000.0, 1260.0, 1600.0, 2500.0, 3227.0] | [960.0, 1300.0, 1700.0, 2200.0, 2996.0, 4000.0, 6000.0, 7946.0]
HV 16A | HV 16A | 16 | 0 | [10.0, 0.352, 0.164, 0.1, 0.0649, 0.0342, 0.01] | [10.0, 2.34, 0.722, 0.181, 0.1, 0.055, 0.0296, 0.01] | 0 | [48.0, 60.0, 65.0, 71.0, 80.0, 100.0, 162.0] | [96.0, 110.0, 125.0, 150.0, 168.0, 200.0, 250.0, 398.0]
HV 200A | HV 200A | 200 | 0 | [10.0, 4.267, 1.21, 0.403, 0.1, 0.058, 0.022, 0.01] | [10.0, 3.73, 1.654, 0.328, 0.1, 0.0531, 0.019, 0.01] | 0 | [600.0, 700.0, 900.0, 1150.0, 1665.0, 2000.0, 3000.0, 4313.0] | [1200.0, 1500.0, 1800.0, 2700.0, 3960.0, 5000.0, 7500.0, 10620.0]
HV 20A | HV 20A | 20 | 0 | [10.0, 1.3, 0.3, 0.155, 0.1, 0.0555, 0.023, 0.01] | [10.0, 1.3, 0.161, 0.1, 0.0611, 0.0399, 0.0141, 0.01] | 0 | [60.0, 70.0, 80.0, 87.0, 94.0, 110.0, 150.0, 216.0] | [120.0, 150.0, 200.0, 223.0, 260.0, 300.0, 450.0, 532.0]
HV 25A | HV 25A | 25 | 0 | [10.0, 2.512, 0.833, 0.299, 0.1, 0.0372, 0.0223, 0.01] | [10.0, 3.125, 0.597, 0.198, 0.1, 0.0378, 0.022, 0.01] | 0 | [75.0, 82.0, 90.0, 100.0, 124.0, 170.0, 200.0, 289.0] | [150.0, 170.0, 210.0, 250.0, 294.0, 400.0, 500.0, 711.0]
HV 31.5A | HV 31.5A | 31.5 | 0 | [10.0, 2.34, 0.722, 0.181, 0.1, 0.055, 0.0296, 0.01] | [10.0, 2.84, 0.368, 0.164, 0.1, 0.0621, 0.0378, 0.0195, 0.01] | 0 | [95.0, 110.0, 125.0, 150.0, 165.0, 200.0, 250.0, 390.0] | [189.0, 220.0, 300.0, 350.0, 393.0, 450.0, 530.0, 700.0, 960.0]
HV 40A | HV 40A | 40 | 0 | [10.0, 1.3, 0.161, 0.1, 0.0611, 0.0399, 0.0141, 0.01] | [10.0, 2.05, 0.369, 0.198, 0.1, 0.051, 0.0298, 0.01] | 0 | [120.0, 150.0, 200.0, 223.0, 260.0, 300.0, 450.0, 532.0] | [240.0, 300.0, 400.0, 450.0, 530.0, 650.0, 800.0, 1311.0]
HV 50A | HV 50A | 50 | 0 | [10.0, 3.215, 0.597, 0.198, 0.1, 0.0378, 0.022, 0.01] | [10.0, 3.64, 0.854, 0.281, 0.1, 0.0531, 0.022, 0.01] | 0 | [150.0, 170.0, 210.0, 250.0, 294.0, 400.0, 500.0, 711.0] | [300.0, 350.0, 450.0, 550.0, 700.0, 850.0, 1200.0, 1752.0]
HV 6.3A | HV 6.3A | 6.3 | 0 | [10.0, 1.39, 0.344, 0.168, 0.1, 0.056, 0.0263, 0.01] | [10.0, 1.711, 0.516, 0.198, 0.1, 0.0634, 0.0303, 0.01] | 0 | [19.0, 19.5, 20.4, 20.8, 22.0, 25.0, 32.0, 48.0] | [38.0, 40.0, 43.0, 48.0, 53.0, 60.0, 75.0, 118.0]
HV 63A | HV 63A | 63 | 0 | [10.0, 2.84, 0.368, 0.164, 0.1, 0.0621, 0.0378, 0.0195, 0.01] | [10.0, 1.82, 0.344, 0.1, 0.0467, 0.0269, 0.01] | 0 | [189.0, 220.0, 300.0, 350.0, 393.0, 450.0, 530.0, 700.0, 961.0] | [378.0, 500.0, 700.0, 934.0, 1200.0, 1500.0, 2366.0]
HV 80A | HV 80A | 80 | 0 | [10.0, 2.05, 0.369, 0.198, 0.1, 0.051, 0.0298, 0.01] | [10.0, 4.15, 1.03, 0.198, 0.1, 0.051, 0.0172, 0.01] | 0 | [240.0, 300.0, 400.0, 450.0, 530.0, 650.0, 800.0, 1311.0] | [480.0, 550.0, 700.0, 1000.0, 1260.0, 1600.0, 2500.0, 3227.0]
Siemens NH-1-100 | Siemens NH-1-100 | 100 | [5400.0, 2000.0, 400.0, 20.0, 1.0, 0.2, 0.012, 0.004] | 0 | 0 | [150.0, 190.0, 250.0, 430.0, 900.0, 1250.0, 2700.0, 3600.0] | 0 | 0
Siemens NH-1-125 | Siemens NH-1-125 | 125 | [4800.0, 120.0, 7.0, 0.1, 0.004] | 0 | 0 | [180.0, 400.0, 740.0, 2000.0, 4250.0] | 0 | 0
Siemens NH-1-16 | Siemens NH-1-16 | 16 | [4000.0, 400.0, 2.0, 0.1, 0.04, 0.01] | 0 | 0 | [26.0, 35.0, 75.0, 150.0, 200.0, 300.0] | 0 | 0
Siemens NH-1-160 | Siemens NH-1-160 | 160 | [4800.0, 120.0, 7.0, 0.1, 0.004] | 0 | 0 | [210.0, 500.0, 900.0, 2300.0, 5000.0] | 0 | 0
Siemens NH-1-25 | Siemens NH-1-25 | 25 | [4000.0, 1000.0, 10.0, 0.2, 0.02, 0.01] | 0 | 0 | [40.0, 50.0, 100.0, 210.0, 400.0, 500.0] | 0 | 0
Siemens NH-1-50 | Siemens NH-1-50 | 50 | [4000.0, 40.0, 4.0, 1.0, 0.02, 0.01] | 0 | 0 | [86.0, 200.0, 300.0, 400.0, 1000.0, 1280.0] | 0 | 0
Siemens NH-1-63 | Siemens NH-1-63 | 63 | [4000.0, 100.0, 10.0, 2.0, 0.04, 0.01] | 0 | 0 | [100.0, 200.0, 300.0, 400.0, 1000.0, 1500.0] | 0 | 0
Siemens NH-1-80 | Siemens NH-1-80 | 80 | [4800.0, 120.0, 7.0, 0.1, 0.01] | 0 | 0 | [150.58, 250.0, 450.0, 1150.0, 2470.0] | 0 | 0
Siemens NH-2-1000 | Siemens NH-2-1000 | 1000 | [4800.0, 120.0, 7.0, 0.1, 0.004] | 0 | 0 | [1900.0, 3500.0, 8400.0, 24000.0, 52000.0] | 0 | 0
Siemens NH-2-200 | Siemens NH-2-200 | 200 | [4800.0, 120.0, 7.0, 0.1, 0.004] | 0 | 0 | [280.0, 650.0, 1200.0, 3000.0, 7000.0] | 0 | 0
Siemens NH-2-224 | Siemens NH-2-224 | 224 | [4800.0, 120.0, 7.0, 0.2, 0.04, 0.004] | 0 | 0 | [400.0, 750.0, 1453.0, 3025.0, 4315.0, 7600.0] | 0 | 0
Siemens NH-2-250 | Siemens NH-2-250 | 250 | [4800.0, 120.0, 7.0, 0.1, 0.004] | 0 | 0 | [450.0, 800.0, 1650.0, 4000.0, 8500.0] | 0 | 0
Siemens NH-2-315 | Siemens NH-2-315 | 315 | [4800.0, 120.0, 7.0, 0.1, 0.004] | 0 | 0 | [550.0, 920.0, 1900.0, 5000.0, 11000.0] | 0 | 0
Siemens NH-2-355 | Siemens NH-2-355 | 355 | [4800.0, 120.0, 6.0, 0.1, 0.004] | 0 | 0 | [650.0, 1116.27, 2350.0, 5840.0, 12790.0] | 0 | 0
Siemens NH-2-400 | Siemens NH-2-400 | 400 | [4800.0, 120.0, 7.0, 0.1, 0.004] | 0 | 0 | [720.0, 1350.0, 2800.0, 6500.0, 15000.0] | 0 | 0
Siemens NH-2-425 | Siemens NH-2-425 | 425 | [4800.0, 120.0, 7.0, 0.1, 0.004] | 0 | 0 | [850.0, 1500.0, 3050.0, 7500.0, 16500.0] | 0 | 0
Siemens NH-2-630 | Siemens NH-2-630 | 630 | [4800.0, 120.0, 7.0, 0.1, 0.004] | 0 | 0 | [1200.0, 2000.0, 4800.0, 12000.0, 26000.0] | 0 | 0

## dtypes
| element | column | dtype
0 | bus | name | object
1 | bus | vn_kv | float64
2 | bus | type | object
3 | bus | zone | object
4 | bus | in_service | bool
5 | load | name | object
6 | load | bus | uint32
7 | load | p_mw | float64
8 | load | q_mvar | float64
9 | load | const_z_percent | float64
10 | load | const_i_percent | float64
11 | load | sn_mva | float64
12 | load | scaling | float64
13 | load | in_service | bool
14 | load | type | object
15 | ext_grid | name | object
16 | ext_grid | bus | uint32
17 | ext_grid | vm_pu | float64
18 | ext_grid | va_degree | float64
19 | ext_grid | slack_weight | float64
20 | ext_grid | in_service | bool
21 | line | name | object
22 | line | std_type | object
23 | line | from_bus | uint32
24 | line | to_bus | uint32
25 | line | length_km | float64
26 | line | r_ohm_per_km | float64
27 | line | x_ohm_per_km | float64
28 | line | c_nf_per_km | float64
29 | line | g_us_per_km | float64
30 | line | max_i_ka | float64
31 | line | df | float64
32 | line | parallel | uint32
33 | line | type | object
34 | line | in_service | bool
35 | trafo | name | object
36 | trafo | std_type | object
37 | trafo | hv_bus | uint32
38 | trafo | lv_bus | uint32
39 | trafo | sn_mva | float64
40 | trafo | vn_hv_kv | float64
41 | trafo | vn_lv_kv | float64
42 | trafo | vk_percent | float64
43 | trafo | vkr_percent | float64
44 | trafo | pfe_kw | float64
45 | trafo | i0_percent | float64
46 | trafo | shift_degree | float64
47 | trafo | tap_side | object
48 | trafo | tap_neutral | int32
49 | trafo | tap_min | int32
50 | trafo | tap_max | int32
51 | trafo | tap_step_percent | float64
52 | trafo | tap_step_degree | float64
53 | trafo | tap_pos | int32
54 | trafo | tap_phase_shifter | bool
55 | trafo | parallel | uint32
56 | trafo | df | float64
57 | trafo | in_service | bool
58 | line_geodata | coords | object
59 | bus_geodata | x | float64
60 | bus_geodata | y | float64
61 | bus_geodata | coords | object

## parameters
| version | format_version | converged | OPF_converged | name | f_hz | sn_mva
0 | 2.14.6 | 2.14.0 | FALSE | FALSE |  | 50 | 1