## bus
| name | vn_kv | type | zone | in_service
0 | bus_LV_6263-2_0_4_node_0 | 0.4 | n |  | TRUE
1 | bus_LV_6263-2_0_4_node_1 | 0.4 | n |  | TRUE
2 | bus_LV_6263-2_0_4_node_3 | 0.4 | n |  | TRUE
3 | bus_LV_6263-2_0_4_node_2 | 0.4 | n |  | TRUE
4 | bus_LV_6263-2_0_4_node_4 | 0.4 | n |  | TRUE
5 | bus_LV_6263-2_0_4_node_32 | 0.4 | n |  | TRUE
6 | bus_LV_6263-2_0_4_node_8 | 0.4 | n |  | TRUE
7 | bus_LV_6263-2_0_4_node_36 | 0.4 | n |  | TRUE
8 | bus_LV_6263-2_0_4_node_30 | 0.4 | n |  | TRUE
9 | bus_LV_6263-2_0_4_node_11 | 0.4 | n |  | TRUE
10 | bus_LV_6263-2_0_4_node_10 | 0.4 | n |  | TRUE
11 | bus_LV_6263-2_0_4_node_6 | 0.4 | n |  | TRUE
12 | bus_LV_6263-2_0_4_node_5 | 0.4 | n |  | TRUE
13 | bus_LV_6263-2_0_4_node_55 | 0.4 | n |  | TRUE
14 | bus_LV_6263-2_0_4_node_60 | 0.4 | n |  | TRUE
15 | bus_LV_6263-2_0_4_node_49 | 0.4 | n |  | TRUE
16 | bus_LV_6263-2_0_4_node_50 | 0.4 | n |  | TRUE
17 | bus_LV_6263-2_0_4_node_51 | 0.4 | n |  | TRUE
18 | bus_LV_6263-2_0_4_node_53 | 0.4 | n |  | TRUE
19 | bus_LV_6263-2_0_4_node_57 | 0.4 | n |  | TRUE
20 | bus_LV_6263-2_0_4_node_12 | 0.4 | n |  | TRUE
21 | bus_LV_6263-2_0_4_node_13 | 0.4 | n |  | TRUE
22 | bus_LV_6263-2_0_4_node_14 | 0.4 | n |  | TRUE
23 | bus_LV_6263-2_0_4_node_15 | 0.4 | n |  | TRUE
24 | bus_LV_6263-2_0_4_node_16 | 0.4 | n |  | TRUE
25 | bus_LV_6263-2_0_4_node_18 | 0.4 | n |  | TRUE
26 | bus_LV_6263-2_0_4_node_28 | 0.4 | n |  | TRUE
27 | bus_LV_6263-2_0_4_node_22 | 0.4 | n |  | TRUE
28 | bus_LV_6263-2_0_4_node_71 | 0.4 | n |  | TRUE
29 | bus_LV_6263-2_0_4_node_73 | 0.4 | n |  | TRUE
30 | bus_LV_6263-2_0_4_node_27 | 0.4 | n |  | TRUE
31 | bus_LV_6263-2_0_4_node_43 | 0.4 | n |  | TRUE
32 | bus_LV_6263-2_0_4_node_58 | 0.4 | n |  | TRUE
33 | bus_LV_6263-2_0_4_node_37 | 0.4 | n |  | TRUE
34 | bus_LV_6263-2_0_4_node_24 | 0.4 | n |  | TRUE
35 | bus_LV_6263-2_0_4_node_20 | 0.4 | n |  | TRUE
36 | bus_LV_6263-2_0_4_node_64 | 0.4 | n |  | TRUE
37 | bus_LV_6263-2_0_4_node_70 | 0.4 | n |  | TRUE
38 | bus_LV_6263-2_0_4_node_19 | 0.4 | n |  | TRUE
39 | bus_LV_6263-2_0_4_node_21 | 0.4 | n |  | TRUE
40 | bus_LV_6263-2_0_4_node_23 | 0.4 | n |  | TRUE
41 | bus_LV_6263-2_0_4_node_26 | 0.4 | n |  | TRUE
42 | bus_LV_6263-2_0_4_node_29 | 0.4 | n |  | TRUE
43 | bus_LV_6263-2_0_4_node_35 | 0.4 | n |  | TRUE
44 | bus_LV_6263-2_0_4_node_34 | 0.4 | n |  | TRUE
45 | bus_LV_6263-2_0_4_node_31 | 0.4 | n |  | TRUE
46 | bus_LV_6263-2_0_4_node_33 | 0.4 | n |  | TRUE
47 | bus_LV_6263-2_0_4_node_41 | 0.4 | n |  | TRUE
48 | bus_LV_6263-2_0_4_node_59 | 0.4 | n |  | TRUE
49 | bus_LV_6263-2_0_4_node_39 | 0.4 | n |  | TRUE
50 | bus_LV_6263-2_0_4_node_38 | 0.4 | n |  | TRUE
51 | bus_LV_6263-2_0_4_node_46 | 0.4 | n |  | TRUE
52 | bus_LV_6263-2_0_4_node_47 | 0.4 | n |  | TRUE
53 | bus_LV_6263-2_0_4_node_40 | 0.4 | n |  | TRUE
54 | bus_LV_6263-2_0_4_node_42 | 0.4 | n |  | TRUE
55 | bus_LV_6263-2_0_4_node_44 | 0.4 | n |  | TRUE
56 | bus_LV_6263-2_0_4_node_45 | 0.4 | n |  | TRUE
57 | bus_LV_6263-2_0_4_node_48 | 0.4 | n |  | TRUE
58 | bus_LV_6263-2_0_4_node_56 | 0.4 | n |  | TRUE
59 | bus_LV_6263-2_0_4_node_52 | 0.4 | n |  | TRUE
60 | bus_LV_6263-2_0_4_node_54 | 0.4 | n |  | TRUE
61 | bus_LV_6263-2_0_4_node_61 | 0.4 | n |  | TRUE
62 | bus_LV_6263-2_0_4_node_62 | 0.4 | n |  | TRUE
63 | bus_LV_6263-2_0_4_node_63 | 0.4 | n |  | TRUE
64 | bus_LV_6263-2_0_4_node_65 | 0.4 | n |  | TRUE
65 | bus_LV_6263-2_0_4_node_72 | 0.4 | n |  | TRUE
66 | bus_LV_6263-2_0_4_node_66 | 0.4 | n |  | TRUE
67 | bus_LV_6263-2_0_4_node_67 | 0.4 | n |  | TRUE
68 | bus_LV_6263-2_0_4_node_68 | 0.4 | n |  | TRUE
69 | bus_LV_6263-2_0_4_node_69 | 0.4 | n |  | TRUE
70 | bus_MV_275_0_node_4 | 20 | n |  | TRUE

## load
| name | bus | p_mw | q_mvar | const_z_percent | const_i_percent | sn_mva | scaling | in_service | type
0 | LV_6263-2_0_4_load_0 | 0 | 0.0062705 | 0.0015715 | 0 | 0 |  | 1 | TRUE | wye
1 | LV_6263-2_0_4_load_1 | 1 | 0.0070595 | 0.0017693 | 0 | 0 |  | 1 | TRUE | wye
2 | LV_6263-2_0_4_load_3 | 2 | 0.0063949 | 0.0016027 | 0 | 0 |  | 1 | TRUE | wye
3 | LV_6263-2_0_4_load_2 | 3 | 0.0061895 | 0.0015512 | 0 | 0 |  | 1 | TRUE | wye
4 | LV_6263-2_0_4_load_10 | 10 | 0.025469 | 0.0063832 | 0 | 0 |  | 1 | TRUE | wye
5 | LV_6263-2_0_4_load_5 | 12 | 0.018371 | 0.0046043 | 0 | 0 |  | 1 | TRUE | wye
6 | LV_6263-2_0_4_load_60 | 14 | 0.005188 | 0.0013002 | 0 | 0 |  | 1 | TRUE | wye
7 | LV_6263-2_0_4_load_49 | 15 | 0.0059166 | 0.0014828 | 0 | 0 |  | 1 | TRUE | wye
8 | LV_6263-2_0_4_load_50 | 16 | 0.0029316 | 0.00073473 | 0 | 0 |  | 1 | TRUE | wye
9 | LV_6263-2_0_4_load_51 | 17 | 0.0065146 | 0.0016327 | 0 | 0 |  | 1 | TRUE | wye
10 | LV_6263-2_0_4_load_53 | 18 | 0.0064272 | 0.0016108 | 0 | 0 |  | 1 | TRUE | wye
11 | LV_6263-2_0_4_load_57 | 19 | 0.0065324 | 0.0016372 | 0 | 0 |  | 1 | TRUE | wye
12 | LV_6263-2_0_4_load_12 | 20 | 0.010241 | 0.0025668 | 0 | 0 |  | 1 | TRUE | wye
13 | LV_6263-2_0_4_load_13 | 21 | 0.0084612 | 0.0021206 | 0 | 0 |  | 1 | TRUE | wye
14 | LV_6263-2_0_4_load_16 | 24 | 0.0081729 | 0.0020483 | 0 | 0 |  | 1 | TRUE | wye
15 | LV_6263-2_0_4_load_73 | 29 | 0.012527 | 0.0031396 | 0 | 0 |  | 1 | TRUE | wye
16 | LV_6263-2_0_4_load_43 | 31 | 0.0041461 | 0.0010391 | 0 | 0 |  | 1 | TRUE | wye
17 | LV_6263-2_0_4_load_58 | 32 | 0.0070964 | 0.0017785 | 0 | 0 |  | 1 | TRUE | wye
18 | LV_6263-2_0_4_load_37 | 33 | 0.0077338 | 0.0019383 | 0 | 0 |  | 1 | TRUE | wye
19 | LV_6263-2_0_4_load_20 | 35 | 0.0059605 | 0.0014938 | 0 | 0 |  | 1 | TRUE | wye
20 | LV_6263-2_0_4_load_70 | 37 | 0.0090073 | 0.0022574 | 0 | 0 |  | 1 | TRUE | wye
21 | LV_6263-2_0_4_load_19 | 38 | 0.0057436 | 0.0014395 | 0 | 0 |  | 1 | TRUE | wye
22 | LV_6263-2_0_4_load_21 | 39 | 0.0082166 | 0.0020593 | 0 | 0 |  | 1 | TRUE | wye
23 | LV_6263-2_0_4_load_29 | 42 | 0.0060562 | 0.0015178 | 0 | 0 |  | 1 | TRUE | wye
24 | LV_6263-2_0_4_load_35 | 43 | 0.011085 | 0.0027783 | 0 | 0 |  | 1 | TRUE | wye
25 | LV_6263-2_0_4_load_34 | 44 | 0.0062358 | 0.0015628 | 0 | 0 |  | 1 | TRUE | wye
26 | LV_6263-2_0_4_load_33 | 46 | 0.0029247 | 0.00073301 | 0 | 0 |  | 1 | TRUE | wye
27 | LV_6263-2_0_4_load_41 | 47 | 0.0066417 | 0.0016646 | 0 | 0 |  | 1 | TRUE | wye
28 | LV_6263-2_0_4_load_59 | 48 | 0.0050114 | 0.001256 | 0 | 0 |  | 1 | TRUE | wye
29 | LV_6263-2_0_4_load_39 | 49 | 0.010504 | 0.0026325 | 0 | 0 |  | 1 | TRUE | wye
30 | LV_6263-2_0_4_load_38 | 50 | 0.0096314 | 0.0024139 | 0 | 0 |  | 1 | TRUE | wye
31 | LV_6263-2_0_4_load_46 | 51 | 0.010489 | 0.0026287 | 0 | 0 |  | 1 | TRUE | wye
32 | LV_6263-2_0_4_load_47 | 52 | 0.0039333 | 0.00098577 | 0 | 0 |  | 1 | TRUE | wye
33 | LV_6263-2_0_4_load_40 | 53 | 0.010764 | 0.0026977 | 0 | 0 |  | 1 | TRUE | wye
34 | LV_6263-2_0_4_load_42 | 54 | 0.0055138 | 0.0013819 | 0 | 0 |  | 1 | TRUE | wye
35 | LV_6263-2_0_4_load_44 | 55 | 0.015125 | 0.0037907 | 0 | 0 |  | 1 | TRUE | wye
36 | LV_6263-2_0_4_load_45 | 56 | 0.00402 | 0.0010075 | 0 | 0 |  | 1 | TRUE | wye
37 | LV_6263-2_0_4_load_48 | 57 | 0.0041452 | 0.0010389 | 0 | 0 |  | 1 | TRUE | wye
38 | LV_6263-2_0_4_load_56 | 58 | 0.0043537 | 0.0010912 | 0 | 0 |  | 1 | TRUE | wye
39 | LV_6263-2_0_4_load_52 | 59 | 0.0093456 | 0.0023422 | 0 | 0 |  | 1 | TRUE | wye
40 | LV_6263-2_0_4_load_54 | 60 | 0.011366 | 0.0028485 | 0 | 0 |  | 1 | TRUE | wye
41 | LV_6263-2_0_4_load_61 | 61 | 0.014478 | 0.0036285 | 0 | 0 |  | 1 | TRUE | wye
42 | LV_6263-2_0_4_load_65 | 64 | 0.017339 | 0.0043456 | 0 | 0 |  | 1 | TRUE | wye
43 | LV_6263-2_0_4_load_72 | 65 | 0.0054464 | 0.001365 | 0 | 0 |  | 1 | TRUE | wye
44 | LV_6263-2_0_4_load_66 | 66 | 0.0080076 | 0.0020069 | 0 | 0 |  | 1 | TRUE | wye
45 | LV_6263-2_0_4_load_67 | 67 | 0.0071123 | 0.0017825 | 0 | 0 |  | 1 | TRUE | wye
46 | LV_6263-2_0_4_load_68 | 68 | 0.0078468 | 0.0019666 | 0 | 0 |  | 1 | TRUE | wye
47 | LV_6263-2_0_4_load_69 | 69 | 0.0056033 | 0.0014043 | 0 | 0 |  | 1 | TRUE | wye

## ext_grid
| name | bus | vm_pu | va_degree | slack_weight | in_service
0 |  | 49 | 1 | 0 | 1 | TRUE

## line
| name | std_type | from_bus | to_bus | length_km | r_ohm_per_km | x_ohm_per_km | c_nf_per_km | g_us_per_km | max_i_ka | df | parallel | type | in_service
0 | LV_6263-2_0_4_line_0 |  | 0 | 1 | 0.021983 | 0.125 | 0.08 | 261 | 0 | 0.364 | 1 | 1 | cs | TRUE
1 | LV_6263-2_0_4_line_1 |  | 1 | 2 | 0.018886 | 0.125 | 0.08 | 261 | 0 | 0.364 | 1 | 1 | cs | TRUE
2 | LV_6263-2_0_4_line_2 |  | 2 | 5 | 0.002795 | 0.125 | 0.08 | 261 | 0 | 0.364 | 1 | 1 | cs | TRUE
3 | LV_6263-2_0_4_line_3 |  | 3 | 4 | 0.019503 | 0.125 | 0.08 | 261 | 0 | 0.364 | 1 | 1 | cs | TRUE
4 | LV_6263-2_0_4_line_4 |  | 4 | 6 | 0.004371 | 0.125 | 0.08 | 261 | 0 | 0.364 | 1 | 1 | cs | TRUE
5 | LV_6263-2_0_4_line_5 |  | 5 | 7 | 0.005218 | 0.125 | 0.08 | 261 | 0 | 0.364 | 1 | 1 | cs | TRUE
6 | LV_6263-2_0_4_line_6 |  | 5 | 8 | 0.003029 | 0.125 | 0.08 | 261 | 0 | 0.364 | 1 | 1 | cs | TRUE
7 | LV_6263-2_0_4_line_7 |  | 6 | 9 | 0.009032 | 0.125 | 0.08 | 261 | 0 | 0.364 | 1 | 1 | cs | TRUE
8 | LV_6263-2_0_4_line_8 |  | 6 | 10 | 0.052052 | 0.125 | 0.08 | 261 | 0 | 0.364 | 1 | 1 | cs | TRUE
9 | LV_6263-2_0_4_line_9 |  | 6 | 11 | 0.003716 | 0.125 | 0.08 | 261 | 0 | 0.364 | 1 | 1 | cs | TRUE
10 | LV_6263-2_0_4_line_10 |  | 7 | 51 | 0.032774 | 0.125 | 0.08 | 261 | 0 | 0.364 | 1 | 1 | cs | TRUE
11 | LV_6263-2_0_4_line_11 |  | 7 | 45 | 0.003065 | 0.125 | 0.08 | 261 | 0 | 0.364 | 1 | 2 | cs | TRUE
12 | LV_6263-2_0_4_line_12 |  | 8 | 42 | 0.0079674 | 0.125 | 0.08 | 261 | 0 | 0.364 | 1 | 1 | cs | TRUE
13 | LV_6263-2_0_4_line_13 |  | 9 | 13 | 0.005097 | 0.125 | 0.08 | 261 | 0 | 0.364 | 1 | 1 | cs | TRUE
14 | LV_6263-2_0_4_line_14 |  | 9 | 14 | 0.0043078 | 0.125 | 0.08 | 261 | 0 | 0.364 | 1 | 1 | cs | TRUE
15 | LV_6263-2_0_4_line_15 |  | 11 | 12 | 0.031051 | 0.125 | 0.08 | 261 | 0 | 0.364 | 1 | 1 | cs | TRUE
16 | LV_6263-2_0_4_line_16 |  | 13 | 17 | 0.013236 | 0.125 | 0.08 | 261 | 0 | 0.364 | 1 | 1 | cs | TRUE
17 | LV_6263-2_0_4_line_17 |  | 13 | 18 | 0.023251 | 0.125 | 0.08 | 261 | 0 | 0.364 | 1 | 1 | cs | TRUE
18 | LV_6263-2_0_4_line_18 |  | 14 | 19 | 0.023584 | 0.125 | 0.08 | 261 | 0 | 0.364 | 1 | 1 | cs | TRUE
19 | LV_6263-2_0_4_line_19 |  | 15 | 16 | 0.015582 | 0.125 | 0.08 | 261 | 0 | 0.364 | 1 | 1 | cs | TRUE
20 | LV_6263-2_0_4_line_20 |  | 16 | 17 | 0.011646 | 0.125 | 0.08 | 261 | 0 | 0.364 | 1 | 1 | cs | TRUE
21 | LV_6263-2_0_4_line_21 |  | 18 | 59 | 0.0151 | 0.125 | 0.08 | 261 | 0 | 0.364 | 1 | 1 | cs | TRUE
22 | LV_6263-2_0_4_line_22 |  | 19 | 58 | 0.01523 | 0.125 | 0.08 | 261 | 0 | 0.364 | 1 | 1 | cs | TRUE
23 | LV_6263-2_0_4_line_23 |  | 20 | 21 | 0.036265 | 0.125 | 0.08 | 261 | 0 | 0.364 | 1 | 1 | cs | TRUE
24 | LV_6263-2_0_4_line_24 |  | 20 | 22 | 0.0089756 | 0.125 | 0.08 | 261 | 0 | 0.364 | 1 | 1 | cs | TRUE
25 | LV_6263-2_0_4_line_25 |  | 21 | 23 | 0.020417 | 0.125 | 0.08 | 261 | 0 | 0.364 | 1 | 1 | cs | TRUE
26 | LV_6263-2_0_4_line_26 |  | 22 | 24 | 0.017378 | 0.125 | 0.08 | 261 | 0 | 0.364 | 1 | 1 | cs | TRUE
27 | LV_6263-2_0_4_line_27 |  | 22 | 25 | 0.05522 | 0.125 | 0.08 | 261 | 0 | 0.364 | 1 | 1 | cs | TRUE
28 | LV_6263-2_0_4_line_28 |  | 23 | 26 | 0.012851 | 0.125 | 0.08 | 261 | 0 | 0.364 | 1 | 1 | cs | TRUE
29 | LV_6263-2_0_4_line_29 |  | 23 | 27 | 0.004408 | 0.125 | 0.08 | 261 | 0 | 0.364 | 1 | 1 | cs | TRUE
30 | LV_6263-2_0_4_line_30 |  | 25 | 28 | 0.065501 | 0.125 | 0.08 | 261 | 0 | 0.364 | 1 | 1 | cs | TRUE
31 | LV_6263-2_0_4_line_31 |  | 25 | 29 | 0.022324 | 0.125 | 0.08 | 261 | 0 | 0.364 | 1 | 1 | cs | TRUE
32 | LV_6263-2_0_4_line_32 |  | 26 | 33 | 0.017636 | 0.125 | 0.08 | 261 | 0 | 0.364 | 1 | 3 | cs | TRUE
33 | LV_6263-2_0_4_line_33 |  | 26 | 34 | 0.006348 | 0.125 | 0.08 | 261 | 0 | 0.364 | 1 | 3 | cs | TRUE
34 | LV_6263-2_0_4_line_34 |  | 27 | 35 | 0.010095 | 0.125 | 0.08 | 261 | 0 | 0.364 | 1 | 1 | cs | TRUE
35 | LV_6263-2_0_4_line_35 |  | 28 | 36 | 0.01797 | 0.125 | 0.08 | 261 | 0 | 0.364 | 1 | 1 | cs | TRUE
36 | LV_6263-2_0_4_line_36 |  | 28 | 37 | 0.011105 | 0.125 | 0.08 | 261 | 0 | 0.364 | 1 | 1 | cs | TRUE
37 | LV_6263-2_0_4_line_37 |  | 30 | 31 | 0.011878 | 0.125 | 0.08 | 261 | 0 | 0.364 | 1 | 1 | cs | TRUE
38 | LV_6263-2_0_4_line_38 |  | 30 | 32 | 0.004416 | 0.125 | 0.08 | 261 | 0 | 0.364 | 1 | 1 | cs | TRUE
39 | LV_6263-2_0_4_line_39 |  | 31 | 47 | 0.01183 | 0.125 | 0.08 | 261 | 0 | 0.364 | 1 | 1 | cs | TRUE
40 | LV_6263-2_0_4_line_40 |  | 32 | 48 | 0.017426 | 0.125 | 0.08 | 261 | 0 | 0.364 | 1 | 1 | cs | TRUE
41 | LV_6263-2_0_4_line_41 |  | 32 | 49 | 0.0048681 | 0.125 | 0.08 | 261 | 0 | 0.364 | 1 | 1 | cs | TRUE
42 | LV_6263-2_0_4_line_42 |  | 33 | 50 | 0.014577 | 0.125 | 0.08 | 261 | 0 | 0.364 | 1 | 3 | cs | TRUE
43 | LV_6263-2_0_4_line_43 |  | 34 | 43 | 0.024222 | 0.125 | 0.08 | 261 | 0 | 0.364 | 1 | 3 | cs | TRUE
44 | LV_6263-2_0_4_line_44 |  | 35 | 38 | 0.014441 | 0.125 | 0.08 | 261 | 0 | 0.364 | 1 | 1 | cs | TRUE
45 | LV_6263-2_0_4_line_45 |  | 36 | 65 | 0.015057 | 0.125 | 0.08 | 261 | 0 | 0.364 | 1 | 1 | cs | TRUE
46 | LV_6263-2_0_4_line_46 |  | 36 | 62 | 0.038698 | 0.125 | 0.08 | 261 | 0 | 0.364 | 1 | 1 | cs | TRUE
47 | LV_6263-2_0_4_line_47 |  | 37 | 69 | 0.015058 | 0.125 | 0.08 | 261 | 0 | 0.364 | 1 | 1 | cs | TRUE
48 | LV_6263-2_0_4_line_48 |  | 38 | 39 | 0.010311 | 0.125 | 0.08 | 261 | 0 | 0.364 | 1 | 1 | cs | TRUE
49 | LV_6263-2_0_4_line_49 |  | 40 | 41 | 0.010878 | 0.125 | 0.08 | 261 | 0 | 0.364 | 1 | 1 | cs | TRUE
50 | LV_6263-2_0_4_line_50 |  | 40 | 42 | 0.036251 | 0.125 | 0.08 | 261 | 0 | 0.364 | 1 | 1 | cs | TRUE
51 | LV_6263-2_0_4_line_51 |  | 41 | 44 | 0.030053 | 0.125 | 0.08 | 261 | 0 | 0.364 | 1 | 1 | cs | TRUE
52 | LV_6263-2_0_4_line_52 |  | 43 | 45 | 0.036043 | 0.125 | 0.08 | 261 | 0 | 0.364 | 1 | 3 | cs | TRUE
53 | LV_6263-2_0_4_line_53 |  | 44 | 46 | 0.023211 | 0.125 | 0.08 | 261 | 0 | 0.364 | 1 | 1 | cs | TRUE
54 | LV_6263-2_0_4_line_54 |  | 47 | 53 | 0.0093361 | 0.125 | 0.08 | 261 | 0 | 0.364 | 1 | 1 | cs | TRUE
55 | LV_6263-2_0_4_line_55 |  | 49 | 50 | 0.0188 | 0.125 | 0.08 | 261 | 0 | 0.364 | 1 | 3 | cs | TRUE
56 | LV_6263-2_0_4_line_56 |  | 51 | 52 | 0.042809 | 0.125 | 0.08 | 261 | 0 | 0.364 | 1 | 1 | cs | TRUE
57 | LV_6263-2_0_4_line_57 |  | 52 | 57 | 0.0062821 | 0.125 | 0.08 | 261 | 0 | 0.364 | 1 | 1 | cs | TRUE
58 | LV_6263-2_0_4_line_58 |  | 53 | 54 | 0.031653 | 0.125 | 0.08 | 261 | 0 | 0.364 | 1 | 1 | cs | TRUE
59 | LV_6263-2_0_4_line_59 |  | 54 | 55 | 0.010837 | 0.125 | 0.08 | 261 | 0 | 0.364 | 1 | 1 | cs | TRUE
60 | LV_6263-2_0_4_line_60 |  | 55 | 56 | 0.0076046 | 0.125 | 0.08 | 261 | 0 | 0.364 | 1 | 1 | cs | TRUE
61 | LV_6263-2_0_4_line_61 |  | 57 | 58 | 0.0076575 | 0.125 | 0.08 | 261 | 0 | 0.364 | 1 | 1 | cs | TRUE
62 | LV_6263-2_0_4_line_62 |  | 59 | 60 | 0.0022819 | 0.125 | 0.08 | 261 | 0 | 0.364 | 1 | 1 | cs | TRUE
63 | LV_6263-2_0_4_line_63 |  | 61 | 62 | 0.018357 | 0.125 | 0.08 | 261 | 0 | 0.364 | 1 | 1 | cs | TRUE
64 | LV_6263-2_0_4_line_64 |  | 61 | 63 | 0.012845 | 0.125 | 0.08 | 261 | 0 | 0.364 | 1 | 1 | cs | TRUE
65 | LV_6263-2_0_4_line_65 |  | 63 | 64 | 0.025409 | 0.125 | 0.08 | 261 | 0 | 0.364 | 1 | 1 | cs | TRUE
66 | LV_6263-2_0_4_line_66 |  | 66 | 67 | 0.029847 | 0.125 | 0.08 | 261 | 0 | 0.364 | 1 | 1 | cs | TRUE
67 | LV_6263-2_0_4_line_67 |  | 67 | 68 | 0.021676 | 0.125 | 0.08 | 261 | 0 | 0.364 | 1 | 1 | cs | TRUE
68 | LV_6263-2_0_4_line_68 |  | 68 | 69 | 0.015763 | 0.125 | 0.08 | 261 | 0 | 0.364 | 1 | 1 | cs | TRUE

## trafo
| name | std_type | hv_bus | lv_bus | sn_mva | vn_hv_kv | vn_lv_kv | vk_percent | vkr_percent | pfe_kw | i0_percent | shift_degree | tap_side | tap_neutral | tap_min | tap_max | tap_step_percent | tap_step_degree | tap_pos | tap_phase_shifter | parallel | df | in_service
0 | LV_6263-2_0_4_trafo_39 | 0.63 MVA 20/0.4 kV | 70 | 49 | 0.63 | 20 | 0.4 | 6 | 1.206 | 1.65 | 0.2619 | 150 | hv | 0 | -2 | 2 | 2.5 | 0 | 0 | FALSE | 1 | 1 | TRUE

## line_geodata
| x0 | y0 | x1 | y1 | x2 | y2 | x3 | y3 | x4 | y4 | x5 | y5 | x6 | y6 | x7 | y7 | x8 | y8 | x9 | y9
0 | 2594898.2828 | 1121674.9177 | 2594897.4878 | 1121674.4925 | 2594878.8312 | 1121664.6752
1 | 2594862.1176 | 1121655.8804 | 2594862.7503 | 1121656.2133 | 2594878.8312 | 1121664.6752
2 | 2594860.9167 | 1121658.4049 | 2594862.1176 | 1121655.8804
3 | 2594981.9579 | 1121714.3736 | 2594980.5405 | 1121716.3313 | 2594979.3227 | 1121717.344 | 2594977.8964 | 1121717.8677 | 2594976.5238 | 1121718.1134 | 2594975.3357 | 1121717.7475 | 2594965.2863 | 1121712.4815
4 | 2594985.7466 | 1121716.5715 | 2594981.9579 | 1121714.3736
5 | 2594865.5232 | 1121660.8799 | 2594860.9167 | 1121658.4049
6 | 2594860.9167 | 1121658.4049 | 2594859.5462 | 1121661.1074
7 | 2594981.8046 | 1121724.701 | 2594985.7466 | 1121716.5715
8 | 2594985.7466 | 1121716.5715 | 2594990.999 | 1121707.6405 | 2595004.7903 | 1121700.1586 | 2595029.4578 | 1121691.9387
9 | 2594985.7466 | 1121716.5715 | 2594988.8949 | 1121718.5587
10 | 2594865.5232 | 1121660.8799 | 2594894.2546 | 1121676.6492
11 | 2594865.5232 | 1121660.8799 | 2594864.1836 | 1121663.638
12 | 2594859.5462 | 1121661.1074 | 2594852.4966 | 1121657.3947
13 | 2594986.3954 | 1121726.9427 | 2594981.8046 | 1121724.701
14 | 2594981.8046 | 1121724.701 | 2594978.0282 | 1121722.6284
15 | 2594988.8949 | 1121718.5587 | 2594988.6417 | 1121720.093 | 2594988.8204 | 1121721.6381 | 2594989.408 | 1121723.3495 | 2594990.4041 | 1121724.8161 | 2594991.9089 | 1121725.8709 | 2594994.0383 | 1121726.7807 | 2594995.3575 | 1121727.2576 | 2594996.5996 | 1121727.7345 | 2595011.5958 | 1121736.6988
16 | 2594986.3954 | 1121726.9427 | 2594997.1817 | 1121732.0028 | 2594998.3238 | 1121732.6678
17 | 2594986.3954 | 1121726.9427 | 2594974.5317 | 1121746.9397
18 | 2594978.0282 | 1121722.6284 | 2594957.3536 | 1121711.2811
19 | 2595021.8538 | 1121746.368 | 2595008.3882 | 1121738.5277
20 | 2594998.3238 | 1121732.6678 | 2595008.3882 | 1121738.5277
21 | 2594966.8273 | 1121759.9259 | 2594974.5317 | 1121746.9397
22 | 2594957.3536 | 1121711.2811 | 2594944.0028 | 1121703.9535
23 | 2594813.7047 | 1121733.2922 | 2594778.2181 | 1121740.7649
24 | 2594769.4351 | 1121742.6144 | 2594778.2181 | 1121740.7649
25 | 2594833.6832 | 1121729.0852 | 2594813.7047 | 1121733.2922
26 | 2594769.4351 | 1121742.6144 | 2594752.832 | 1121737.4833
27 | 2594720.729 | 1121757.598 | 2594720.0865 | 1121754.9306 | 2594721.3103 | 1121752.1615 | 2594724.1699 | 1121750.1802 | 2594733.7086 | 1121748.4709 | 2594746.9962 | 1121747.4365 | 2594769.4351 | 1121742.6144
28 | 2594844.9692 | 1121723.1836 | 2594842.4645 | 1121725.3535 | 2594837.9084 | 1121727.6586 | 2594833.6832 | 1121729.0852
29 | 2594833.6832 | 1121729.0852 | 2594832.2451 | 1121724.9177
30 | 2594756.6472 | 1121812.0596 | 2594749.4278 | 1121802.4613 | 2594737.4732 | 1121784.5297 | 2594721.7972 | 1121762.0659 | 2594720.729 | 1121757.598
31 | 2594720.729 | 1121757.598 | 2594703.9408 | 1121772.3122
32 | 2594844.9692 | 1121723.1836 | 2594852.2549 | 1121729.2248 | 2594858.84 | 1121734.0627
33 | 2594844.9692 | 1121723.1836 | 2594840.677 | 1121718.4962
34 | 2594832.2451 | 1121724.9177 | 2594831.6825 | 1121725.3851 | 2594829.5316 | 1121726.3875 | 2594822.7401 | 1121728.044
35 | 2594756.6472 | 1121812.0596 | 2594767.4571 | 1121826.4349
36 | 2594756.6472 | 1121812.0596 | 2594745.6049 | 1121813.2347
37 | 2594887.1187 | 1121760.3211 | 2594881.6182 | 1121770.8487
38 | 2594887.1187 | 1121760.3211 | 2594889.6607 | 1121756.706
39 | 2594881.6182 | 1121770.8487 | 2594878.4257 | 1121776.9589 | 2594876.5305 | 1121781.5162
40 | 2594889.6607 | 1121756.706 | 2594903.6633 | 1121767.0782
41 | 2594889.6607 | 1121756.706 | 2594885.7375 | 1121753.8238
42 | 2594858.84 | 1121734.0627 | 2594870.5872 | 1121742.6931
43 | 2594840.677 | 1121718.4962 | 2594844.6611 | 1121714.7909 | 2594850.8294 | 1121697.0517
44 | 2594808.652 | 1121731.2114 | 2594818.1428 | 1121729.1654 | 2594822.7401 | 1121728.044
45 | 2594767.4571 | 1121826.4349 | 2594782.1897 | 1121829.5445
46 | 2594789.0641 | 1121858.4539 | 2594782.8611 | 1121846.9203 | 2594767.4571 | 1121826.4349
47 | 2594730.6317 | 1121814.8281 | 2594745.6049 | 1121813.2347
48 | 2594798.5723 | 1121733.3845 | 2594808.652 | 1121731.2114
49 | 2594813.8433 | 1121653.999 | 2594813.6885 | 1121653.4322 | 2594815.9362 | 1121648.3389 | 2594816.5688 | 1121648.5718 | 2594817.2475 | 1121648.6045 | 2594817.8952 | 1121648.415 | 2594818.4502 | 1121648.0254 | 2594818.843 | 1121647.4804 | 2594819.0507 | 1121646.8354 | 2594819.0347 | 1121646.1685
50 | 2594819.0347 | 1121646.1685 | 2594824.5408 | 1121645.3966 | 2594827.0936 | 1121645.3611 | 2594835.1641 | 1121649.0225 | 2594838.204 | 1121650.3094 | 2594840.8965 | 1121651.2854 | 2594852.4966 | 1121657.3947
51 | 2594813.8433 | 1121653.999 | 2594814.1912 | 1121654.9881 | 2594816.5497 | 1121662.1673 | 2594820.694 | 1121674.0362 | 2594823.7011 | 1121682.3874
52 | 2594864.1836 | 1121663.638 | 2594858.1091 | 1121676.116 | 2594850.8294 | 1121697.0517
53 | 2594833.8889 | 1121703.1647 | 2594833.1354 | 1121702.1169 | 2594831.4904 | 1121699.4837 | 2594828.5627 | 1121694.0836 | 2594826.345 | 1121689.2498 | 2594824.5595 | 1121684.7714 | 2594823.7011 | 1121682.3874
54 | 2594872.9458 | 1121790.1367 | 2594876.5305 | 1121781.5162
55 | 2594870.5872 | 1121742.6931 | 2594885.7375 | 1121753.8238
56 | 2594894.2546 | 1121676.6492 | 2594931.7828 | 1121697.2465
57 | 2594931.7828 | 1121697.2465 | 2594937.2899 | 1121700.2691
58 | 2594872.9458 | 1121790.1367 | 2594872.9458 | 1121790.1367 | 2594873.1341 | 1121793.9495 | 2594874.7171 | 1121796.1715 | 2594897.2534 | 1121807.2388
59 | 2594906.9807 | 1121812.0158 | 2594897.2534 | 1121807.2388
60 | 2594906.9807 | 1121812.0158 | 2594913.8066 | 1121815.368
61 | 2594937.2899 | 1121700.2691 | 2594944.0028 | 1121703.9535
62 | 2594965.663 | 1121761.8884 | 2594966.8273 | 1121759.9259
63 | 2594789.0641 | 1121858.4539 | 2594795.8311 | 1121871.0208 | 2594799.104 | 1121873.4638
64 | 2594809.398 | 1121881.1472 | 2594799.104 | 1121873.4638
65 | 2594809.398 | 1121881.1472 | 2594829.7623 | 1121896.3424
66 | 2594663.7729 | 1121822.3915 | 2594673.2235 | 1121821.3047 | 2594693.4278 | 1121819.0099
67 | 2594714.9651 | 1121816.5638 | 2594693.4278 | 1121819.0099
68 | 2594714.9651 | 1121816.5638 | 2594724.5207 | 1121815.4785 | 2594730.6317 | 1121814.8281

## bus_geodata
| x | y | coords
0 | 2594898.2828 | 1121674.9177
1 | 2594878.8312 | 1121664.6752
2 | 2594862.1176 | 1121655.8804
3 | 2594965.2863 | 1121712.4815
4 | 2594981.9579 | 1121714.3736
5 | 2594860.9167 | 1121658.4049
6 | 2594985.7466 | 1121716.5715
7 | 2594865.5232 | 1121660.8799
8 | 2594859.5462 | 1121661.1074
9 | 2594981.8046 | 1121724.701
10 | 2595029.4578 | 1121691.9387
11 | 2594988.8949 | 1121718.5587
12 | 2595011.5958 | 1121736.6988
13 | 2594986.3954 | 1121726.9427
14 | 2594978.0282 | 1121722.6284
15 | 2595021.8538 | 1121746.368
16 | 2595008.3882 | 1121738.5277
17 | 2594998.3238 | 1121732.6678
18 | 2594974.5317 | 1121746.9397
19 | 2594957.3536 | 1121711.2811
20 | 2594778.2181 | 1121740.7649
21 | 2594813.7047 | 1121733.2922
22 | 2594769.4351 | 1121742.6144
23 | 2594833.6832 | 1121729.0852
24 | 2594752.832 | 1121737.4833
25 | 2594720.729 | 1121757.598
26 | 2594844.9692 | 1121723.1836
27 | 2594832.2451 | 1121724.9177
28 | 2594756.6472 | 1121812.0596
29 | 2594703.9408 | 1121772.3122
30 | 2594887.1187 | 1121760.3211
31 | 2594881.6182 | 1121770.8487
32 | 2594889.6607 | 1121756.706
33 | 2594858.84 | 1121734.0627
34 | 2594840.677 | 1121718.4962
35 | 2594822.7401 | 1121728.044
36 | 2594767.4571 | 1121826.4349
37 | 2594745.6049 | 1121813.2347
38 | 2594808.652 | 1121731.2114
39 | 2594798.5723 | 1121733.3844
40 | 2594819.0347 | 1121646.1685
41 | 2594813.8433 | 1121653.999
42 | 2594852.4966 | 1121657.3947
43 | 2594850.8294 | 1121697.0517
44 | 2594823.7011 | 1121682.3874
45 | 2594864.1836 | 1121663.638
46 | 2594833.8889 | 1121703.1647
47 | 2594876.5305 | 1121781.5162
48 | 2594903.6633 | 1121767.0782
49 | 2594885.7375 | 1121753.8238
50 | 2594870.5872 | 1121742.6931
51 | 2594894.2546 | 1121676.6492
52 | 2594931.7828 | 1121697.2465
53 | 2594872.9458 | 1121790.1367
54 | 2594897.2534 | 1121807.2388
55 | 2594906.9807 | 1121812.0158
56 | 2594913.8066 | 1121815.368
57 | 2594937.2899 | 1121700.2691
58 | 2594944.0028 | 1121703.9535
59 | 2594966.8273 | 1121759.9259
60 | 2594965.663 | 1121761.8884
61 | 2594799.104 | 1121873.4638
62 | 2594789.0641 | 1121858.4539
63 | 2594809.398 | 1121881.1472
64 | 2594829.7622 | 1121896.3424
65 | 2594782.1897 | 1121829.5445
66 | 2594663.7729 | 1121822.3915
67 | 2594693.4278 | 1121819.0099
68 | 2594714.9651 | 1121816.5638
69 | 2594730.6317 | 1121814.8281
70 | 2594889.6607 | 1121756.706

## line_std_types
| c_nf_per_km | r_ohm_per_km | x_ohm_per_km | max_i_ka | type | q_mm2 | alpha | voltage_rating
NAYY 4x50 SE | 210 | 0.642 | 0.083 | 0.142 | cs | 50 | 0.00403 | LV
NAYY 4x120 SE | 264 | 0.225 | 0.08 | 0.242 | cs | 120 | 0.00403 | LV
NAYY 4x150 SE | 261 | 0.208 | 0.08 | 0.27 | cs | 150 | 0.00403 | LV
NA2XS2Y 1x95 RM/25 12/20 kV | 216 | 0.313 | 0.132 | 0.252 | cs | 95 | 0.00403 | MV
NA2XS2Y 1x185 RM/25 12/20 kV | 273 | 0.161 | 0.117 | 0.362 | cs | 185 | 0.00403 | MV
NA2XS2Y 1x240 RM/25 12/20 kV | 304 | 0.122 | 0.112 | 0.421 | cs | 240 | 0.00403 | MV
NA2XS2Y 1x95 RM/25 6/10 kV | 315 | 0.313 | 0.123 | 0.249 | cs | 95 | 0.00403 | MV
NA2XS2Y 1x185 RM/25 6/10 kV | 406 | 0.161 | 0.11 | 0.358 | cs | 185 | 0.00403 | MV
NA2XS2Y 1x240 RM/25 6/10 kV | 456 | 0.122 | 0.105 | 0.416 | cs | 240 | 0.00403 | MV
NA2XS2Y 1x150 RM/25 12/20 kV | 250 | 0.206 | 0.116 | 0.319 | cs | 150 | 0.00403 | MV
NA2XS2Y 1x120 RM/25 12/20 kV | 230 | 0.253 | 0.119 | 0.283 | cs | 120 | 0.00403 | MV
NA2XS2Y 1x70 RM/25 12/20 kV | 190 | 0.443 | 0.132 | 0.22 | cs | 70 | 0.00403 | MV
NA2XS2Y 1x150 RM/25 6/10 kV | 360 | 0.206 | 0.11 | 0.315 | cs | 150 | 0.00403 | MV
NA2XS2Y 1x120 RM/25 6/10 kV | 340 | 0.253 | 0.113 | 0.28 | cs | 120 | 0.00403 | MV
NA2XS2Y 1x70 RM/25 6/10 kV | 280 | 0.443 | 0.123 | 0.217 | cs | 70 | 0.00403 | MV
N2XS(FL)2Y 1x120 RM/35 64/110 kV | 112 | 0.153 | 0.166 | 0.366 | cs | 120 | 0.00393 | HV
N2XS(FL)2Y 1x185 RM/35 64/110 kV | 125 | 0.099 | 0.156 | 0.457 | cs | 185 | 0.00393 | HV
N2XS(FL)2Y 1x240 RM/35 64/110 kV | 135 | 0.075 | 0.149 | 0.526 | cs | 240 | 0.00393 | HV
N2XS(FL)2Y 1x300 RM/35 64/110 kV | 144 | 0.06 | 0.144 | 0.588 | cs | 300 | 0.00393 | HV
15-AL1/3-ST1A 0.4 | 11 | 1.8769 | 0.35 | 0.105 | ol | 16 | 0.00403 | LV
24-AL1/4-ST1A 0.4 | 11.25 | 1.2012 | 0.335 | 0.14 | ol | 24 | 0.00403 | LV
48-AL1/8-ST1A 0.4 | 12.2 | 0.5939 | 0.3 | 0.21 | ol | 48 | 0.00403 | LV
94-AL1/15-ST1A 0.4 | 13.2 | 0.306 | 0.29 | 0.35 | ol | 94 | 0.00403 | LV
34-AL1/6-ST1A 10.0 | 9.7 | 0.8342 | 0.36 | 0.17 | ol | 34 | 0.00403 | MV
48-AL1/8-ST1A 10.0 | 10.1 | 0.5939 | 0.35 | 0.21 | ol | 48 | 0.00403 | MV
70-AL1/11-ST1A 10.0 | 10.4 | 0.4132 | 0.339 | 0.29 | ol | 70 | 0.00403 | MV
94-AL1/15-ST1A 10.0 | 10.75 | 0.306 | 0.33 | 0.35 | ol | 94 | 0.00403 | MV
122-AL1/20-ST1A 10.0 | 11.1 | 0.2376 | 0.323 | 0.41 | ol | 122 | 0.00403 | MV
149-AL1/24-ST1A 10.0 | 11.25 | 0.194 | 0.315 | 0.47 | ol | 149 | 0.00403 | MV
34-AL1/6-ST1A 20.0 | 9.15 | 0.8342 | 0.382 | 0.17 | ol | 34 | 0.00403 | MV
48-AL1/8-ST1A 20.0 | 9.5 | 0.5939 | 0.372 | 0.21 | ol | 48 | 0.00403 | MV
70-AL1/11-ST1A 20.0 | 9.7 | 0.4132 | 0.36 | 0.29 | ol | 70 | 0.00403 | MV
94-AL1/15-ST1A 20.0 | 10 | 0.306 | 0.35 | 0.35 | ol | 94 | 0.00403 | MV
122-AL1/20-ST1A 20.0 | 10.3 | 0.2376 | 0.344 | 0.41 | ol | 122 | 0.00403 | MV
149-AL1/24-ST1A 20.0 | 10.5 | 0.194 | 0.337 | 0.47 | ol | 149 | 0.00403 | MV
184-AL1/30-ST1A 20.0 | 10.75 | 0.1571 | 0.33 | 0.535 | ol | 184 | 0.00403 | MV
243-AL1/39-ST1A 20.0 | 11 | 0.1188 | 0.32 | 0.645 | ol | 243 | 0.00403 | MV
48-AL1/8-ST1A 110.0 | 8 | 0.5939 | 0.46 | 0.21 | ol | 48 | 0.00403 | HV
70-AL1/11-ST1A 110.0 | 8.4 | 0.4132 | 0.45 | 0.29 | ol | 70 | 0.00403 | HV
94-AL1/15-ST1A 110.0 | 8.65 | 0.306 | 0.44 | 0.35 | ol | 94 | 0.00403 | HV
122-AL1/20-ST1A 110.0 | 8.5 | 0.2376 | 0.43 | 0.41 | ol | 122 | 0.00403 | HV
149-AL1/24-ST1A 110.0 | 8.75 | 0.194 | 0.41 | 0.47 | ol | 149 | 0.00403 | HV
184-AL1/30-ST1A 110.0 | 8.8 | 0.1571 | 0.4 | 0.535 | ol | 184 | 0.00403 | HV
243-AL1/39-ST1A 110.0 | 9 | 0.1188 | 0.39 | 0.645 | ol | 243 | 0.00403 | HV
305-AL1/39-ST1A 110.0 | 9.2 | 0.0949 | 0.38 | 0.74 | ol | 305 | 0.00403 | HV
490-AL1/64-ST1A 110.0 | 9.75 | 0.059 | 0.37 | 0.96 | ol | 490 | 0.00403 | HV
679-AL1/86-ST1A 110.0 | 9.95 | 0.042 | 0.36 | 1.15 | ol | 679 | 0.00403 | HV
490-AL1/64-ST1A 220.0 | 10 | 0.059 | 0.285 | 0.96 | ol | 490 | 0.00403 | HV
679-AL1/86-ST1A 220.0 | 11.7 | 0.042 | 0.275 | 1.15 | ol | 679 | 0.00403 | HV
490-AL1/64-ST1A 380.0 | 11 | 0.059 | 0.253 | 0.96 | ol | 490 | 0.00403 | HV
679-AL1/86-ST1A 380.0 | 14.6 | 0.042 | 0.25 | 1.15 | ol | 679 | 0.00403 | HV

## trafo_std_types
| i0_percent | pfe_kw | vkr_percent | sn_mva | vn_lv_kv | vn_hv_kv | vk_percent | shift_degree | vector_group | tap_side | tap_neutral | tap_min | tap_max | tap_step_degree | tap_step_percent | tap_phase_shifter
160 MVA 380/110 kV | 0.06 | 60 | 0.25 | 160 | 110 | 380 | 12.2 | 0 | Yy0 | hv | 0 | -9 | 9 | 0 | 1.5 | FALSE
100 MVA 220/110 kV | 0.06 | 55 | 0.26 | 100 | 110 | 220 | 12 | 0 | Yy0 | hv | 0 | -9 | 9 | 0 | 1.5 | FALSE
63 MVA 110/20 kV | 0.04 | 22 | 0.32 | 63 | 20 | 110 | 18 | 150 | YNd5 | hv | 0 | -9 | 9 | 0 | 1.5 | FALSE
40 MVA 110/20 kV | 0.05 | 18 | 0.34 | 40 | 20 | 110 | 16.2 | 150 | YNd5 | hv | 0 | -9 | 9 | 0 | 1.5 | FALSE
25 MVA 110/20 kV | 0.07 | 14 | 0.41 | 25 | 20 | 110 | 12 | 150 | YNd5 | hv | 0 | -9 | 9 | 0 | 1.5 | FALSE
63 MVA 110/10 kV | 0.04 | 22 | 0.32 | 63 | 10 | 110 | 18 | 150 | YNd5 | hv | 0 | -9 | 9 | 0 | 1.5 | FALSE
40 MVA 110/10 kV | 0.05 | 18 | 0.34 | 40 | 10 | 110 | 16.2 | 150 | YNd5 | hv | 0 | -9 | 9 | 0 | 1.5 | FALSE
25 MVA 110/10 kV | 0.07 | 14 | 0.41 | 25 | 10 | 110 | 12 | 150 | YNd5 | hv | 0 | -9 | 9 | 0 | 1.5 | FALSE
0.25 MVA 20/0.4 kV | 0.32 | 0.8 | 1.44 | 0.25 | 0.4 | 20 | 6 | 150 | Yzn5 | hv | 0 | -2 | 2 | 0 | 2.5 | FALSE
0.4 MVA 20/0.4 kV | 0.3375 | 1.35 | 1.425 | 0.4 | 0.4 | 20 | 6 | 150 | Dyn5 | hv | 0 | -2 | 2 | 0 | 2.5 | FALSE
0.63 MVA 20/0.4 kV | 0.2619 | 1.65 | 1.206 | 0.63 | 0.4 | 20 | 6 | 150 | Dyn5 | hv | 0 | -2 | 2 | 0 | 2.5 | FALSE
0.25 MVA 10/0.4 kV | 0.24 | 0.6 | 1.2 | 0.25 | 0.4 | 10 | 4 | 150 | Dyn5 | hv | 0 | -2 | 2 | 0 | 2.5 | FALSE
0.4 MVA 10/0.4 kV | 0.2375 | 0.95 | 1.325 | 0.4 | 0.4 | 10 | 4 | 150 | Dyn5 | hv | 0 | -2 | 2 | 0 | 2.5 | FALSE
0.63 MVA 10/0.4 kV | 0.1873 | 1.18 | 1.0794 | 0.63 | 0.4 | 10 | 4 | 150 | Dyn5 | hv | 0 | -2 | 2 | 0 | 2.5 | FALSE

## trafo3w_std_types
| sn_hv_mva | sn_mv_mva | sn_lv_mva | vn_hv_kv | vn_mv_kv | vn_lv_kv | vk_hv_percent | vk_mv_percent | vk_lv_percent | vkr_hv_percent | vkr_mv_percent | vkr_lv_percent | pfe_kw | i0_percent | shift_mv_degree | shift_lv_degree | vector_group | tap_side | tap_neutral | tap_min | tap_max | tap_step_percent
63/25/38 MVA 110/20/10 kV | 63 | 25 | 38 | 110 | 20 | 10 | 10.4 | 10.4 | 10.4 | 0.28 | 0.32 | 0.35 | 35 | 0.89 | 0 | 0 | YN0yn0yn0 | hv | 0 | -10 | 10 | 1.2
63/25/38 MVA 110/10/10 kV | 63 | 25 | 38 | 110 | 10 | 10 | 10.4 | 10.4 | 10.4 | 0.28 | 0.32 | 0.35 | 35 | 0.89 | 0 | 0 | YN0yn0yn0 | hv | 0 | -10 | 10 | 1.2

## fuse_std_types
| fuse_type | i_rated_a | t_avg | t_min | t_total | x_avg | x_min | x_total
HV 100A | HV 100A | 100 | 0 | [10.0, 3.64, 0.854, 0.281, 0.1, 0.0531, 0.022, 0.01] | [10.0, 4.267, 1.21, 0.403, 0.1, 0.058, 0.022, 0.01] | 0 | [300.0, 350.0, 450.0, 550.0, 700.0, 850.0, 1200.0, 1752.0] | [600.0, 700.0, 900.0, 1150.0, 1665.0, 2000.0, 3000.0, 4313.0]
HV 10A | HV 10A | 10 | 0 | [10.0, 1675.0, 0.344, 0.156, 0.1, 0.0417, 0.0171, 0.01] | [10.0, 1.3, 0.3, 0.155, 0.1, 0.0555, 0.023, 0.01] | 0 | [30.0, 32.0, 35.0, 37.0, 39.0, 50.0, 70.0, 88.0] | [60.0, 70.0, 80.0, 87.0, 94.0, 110.0, 150.0, 216.0]
HV 125A | HV 125A | 125 | 0 | [10.0, 1.82, 0.344, 0.1, 0.0467, 0.0269, 0.01] | [10.0, 2.478, 0.426, 0.1, 0.0427, 0.0211, 0.01] | 0 | [375.0, 500.0, 700.0, 925.0, 1200.0, 1500.0, 2341.0] | [750.0, 1000.0, 1500.0, 2200.0, 3000.0, 4000.0, 5765.0]
HV 160A | HV 160A | 160 | 0 | [10.0, 4.15, 1.03, 0.198, 0.1, 0.051, 0.0172, 0.01] | [10.0, 2.3, 0.734, 0.274, 0.1, 0.046, 0.0177, 0.01] | 0 | [480.0, 550.0, 700.0, 1000.0, 1260.0, 1600.0, 2500.0, 3227.0] | [960.0, 1300.0, 1700.0, 2200.0, 2996.0, 4000.0, 6000.0, 7946.0]
HV 16A | HV 16A | 16 | 0 | [10.0, 0.352, 0.164, 0.1, 0.0649, 0.0342, 0.01] | [10.0, 2.34, 0.722, 0.181, 0.1, 0.055, 0.0296, 0.01] | 0 | [48.0, 60.0, 65.0, 71.0, 80.0, 100.0, 162.0] | [96.0, 110.0, 125.0, 150.0, 168.0, 200.0, 250.0, 398.0]
HV 200A | HV 200A | 200 | 0 | [10.0, 4.267, 1.21, 0.403, 0.1, 0.058, 0.022, 0.01] | [10.0, 3.73, 1.654, 0.328, 0.1, 0.0531, 0.019, 0.01] | 0 | [600.0, 700.0, 900.0, 1150.0, 1665.0, 2000.0, 3000.0, 4313.0] | [1200.0, 1500.0, 1800.0, 2700.0, 3960.0, 5000.0, 7500.0, 10620.0]
HV 20A | HV 20A | 20 | 0 | [10.0, 1.3, 0.3, 0.155, 0.1, 0.0555, 0.023, 0.01] | [10.0, 1.3, 0.161, 0.1, 0.0611, 0.0399, 0.0141, 0.01] | 0 | [60.0, 70.0, 80.0, 87.0, 94.0, 110.0, 150.0, 216.0] | [120.0, 150.0, 200.0, 223.0, 260.0, 300.0, 450.0, 532.0]
HV 25A | HV 25A | 25 | 0 | [10.0, 2.512, 0.833, 0.299, 0.1, 0.0372, 0.0223, 0.01] | [10.0, 3.125, 0.597, 0.198, 0.1, 0.0378, 0.022, 0.01] | 0 | [75.0, 82.0, 90.0, 100.0, 124.0, 170.0, 200.0, 289.0] | [150.0, 170.0, 210.0, 250.0, 294.0, 400.0, 500.0, 711.0]
HV 31.5A | HV 31.5A | 31.5 | 0 | [10.0, 2.34, 0.722, 0.181, 0.1, 0.055, 0.0296, 0.01] | [10.0, 2.84, 0.368, 0.164, 0.1, 0.0621, 0.0378, 0.0195, 0.01] | 0 | [95.0, 110.0, 125.0, 150.0, 165.0, 200.0, 250.0, 390.0] | [189.0, 220.0, 300.0, 350.0, 393.0, 450.0, 530.0, 700.0, 960.0]
HV 40A | HV 40A | 40 | 0 | [10.0, 1.3, 0.161, 0.1, 0.0611, 0.0399, 0.0141, 0.01] | [10.0, 2.05, 0.369, 0.198, 0.1, 0.051, 0.0298, 0.01] | 0 | [120.0, 150.0, 200.0, 223.0, 260.0, 300.0, 450.0, 532.0] | [240.0, 300.0, 400.0, 450.0, 530.0, 650.0, 800.0, 1311.0]
HV 50A | HV 50A | 50 | 0 | [10.0, 3.215, 0.597, 0.198, 0.1, 0.0378, 0.022, 0.01] | [10.0, 3.64, 0.854, 0.281, 0.1, 0.0531, 0.022, 0.01] | 0 | [150.0, 170.0, 210.0, 250.0, 294.0, 400.0, 500.0, 711.0] | [300.0, 350.0, 450.0, 550.0, 700.0, 850.0, 1200.0, 1752.0]
HV 6.3A | HV 6.3A | 6.3 | 0 | [10.0, 1.39, 0.344, 0.168, 0.1, 0.056, 0.0263, 0.01] | [10.0, 1.711, 0.516, 0.198, 0.1, 0.0634, 0.0303, 0.01] | 0 | [19.0, 19.5, 20.4, 20.8, 22.0, 25.0, 32.0, 48.0] | [38.0, 40.0, 43.0, 48.0, 53.0, 60.0, 75.0, 118.0]
HV 63A | HV 63A | 63 | 0 | [10.0, 2.84, 0.368, 0.164, 0.1, 0.0621, 0.0378, 0.0195, 0.01] | [10.0, 1.82, 0.344, 0.1, 0.0467, 0.0269, 0.01] | 0 | [189.0, 220.0, 300.0, 350.0, 393.0, 450.0, 530.0, 700.0, 961.0] | [378.0, 500.0, 700.0, 934.0, 1200.0, 1500.0, 2366.0]
HV 80A | HV 80A | 80 | 0 | [10.0, 2.05, 0.369, 0.198, 0.1, 0.051, 0.0298, 0.01] | [10.0, 4.15, 1.03, 0.198, 0.1, 0.051, 0.0172, 0.01] | 0 | [240.0, 300.0, 400.0, 450.0, 530.0, 650.0, 800.0, 1311.0] | [480.0, 550.0, 700.0, 1000.0, 1260.0, 1600.0, 2500.0, 3227.0]
Siemens NH-1-100 | Siemens NH-1-100 | 100 | [5400.0, 2000.0, 400.0, 20.0, 1.0, 0.2, 0.012, 0.004] | 0 | 0 | [150.0, 190.0, 250.0, 430.0, 900.0, 1250.0, 2700.0, 3600.0] | 0 | 0
Siemens NH-1-125 | Siemens NH-1-125 | 125 | [4800.0, 120.0, 7.0, 0.1, 0.004] | 0 | 0 | [180.0, 400.0, 740.0, 2000.0, 4250.0] | 0 | 0
Siemens NH-1-16 | Siemens NH-1-16 | 16 | [4000.0, 400.0, 2.0, 0.1, 0.04, 0.01] | 0 | 0 | [26.0, 35.0, 75.0, 150.0, 200.0, 300.0] | 0 | 0
Siemens NH-1-160 | Siemens NH-1-160 | 160 | [4800.0, 120.0, 7.0, 0.1, 0.004] | 0 | 0 | [210.0, 500.0, 900.0, 2300.0, 5000.0] | 0 | 0
Siemens NH-1-25 | Siemens NH-1-25 | 25 | [4000.0, 1000.0, 10.0, 0.2, 0.02, 0.01] | 0 | 0 | [40.0, 50.0, 100.0, 210.0, 400.0, 500.0] | 0 | 0
Siemens NH-1-50 | Siemens NH-1-50 | 50 | [4000.0, 40.0, 4.0, 1.0, 0.02, 0.01] | 0 | 0 | [86.0, 200.0, 300.0, 400.0, 1000.0, 1280.0] | 0 | 0
Siemens NH-1-63 | Siemens NH-1-63 | 63 | [4000.0, 100.0, 10.0, 2.0, 0.04, 0.01] | 0 | 0 | [100.0, 200.0, 300.0, 400.0, 1000.0, 1500.0] | 0 | 0
Siemens NH-1-80 | Siemens NH-1-80 | 80 | [4800.0, 120.0, 7.0, 0.1, 0.01] | 0 | 0 | [150.58, 250.0, 450.0, 1150.0, 2470.0] | 0 | 0
Siemens NH-2-1000 | Siemens NH-2-1000 | 1000 | [4800.0, 120.0, 7.0, 0.1, 0.004] | 0 | 0 | [1900.0, 3500.0, 8400.0, 24000.0, 52000.0] | 0 | 0
Siemens NH-2-200 | Siemens NH-2-200 | 200 | [4800.0, 120.0, 7.0, 0.1, 0.004] | 0 | 0 | [280.0, 650.0, 1200.0, 3000.0, 7000.0] | 0 | 0
Siemens NH-2-224 | Siemens NH-2-224 | 224 | [4800.0, 120.0, 7.0, 0.2, 0.04, 0.004] | 0 | 0 | [400.0, 750.0, 1453.0, 3025.0, 4315.0, 7600.0] | 0 | 0
Siemens NH-2-250 | Siemens NH-2-250 | 250 | [4800.0, 120.0, 7.0, 0.1, 0.004] | 0 | 0 | [450.0, 800.0, 1650.0, 4000.0, 8500.0] | 0 | 0
Siemens NH-2-315 | Siemens NH-2-315 | 315 | [4800.0, 120.0, 7.0, 0.1, 0.004] | 0 | 0 | [550.0, 920.0, 1900.0, 5000.0, 11000.0] | 0 | 0
Siemens NH-2-355 | Siemens NH-2-355 | 355 | [4800.0, 120.0, 6.0, 0.1, 0.004] | 0 | 0 | [650.0, 1116.27, 2350.0, 5840.0, 12790.0] | 0 | 0
Siemens NH-2-400 | Siemens NH-2-400 | 400 | [4800.0, 120.0, 7.0, 0.1, 0.004] | 0 | 0 | [720.0, 1350.0, 2800.0, 6500.0, 15000.0] | 0 | 0
Siemens NH-2-425 | Siemens NH-2-425 | 425 | [4800.0, 120.0, 7.0, 0.1, 0.004] | 0 | 0 | [850.0, 1500.0, 3050.0, 7500.0, 16500.0] | 0 | 0
Siemens NH-2-630 | Siemens NH-2-630 | 630 | [4800.0, 120.0, 7.0, 0.1, 0.004] | 0 | 0 | [1200.0, 2000.0, 4800.0, 12000.0, 26000.0] | 0 | 0

## dtypes
| element | column | dtype
0 | bus | name | object
1 | bus | vn_kv | float64
2 | bus | type | object
3 | bus | zone | object
4 | bus | in_service | bool
5 | load | name | object
6 | load | bus | uint32
7 | load | p_mw | float64
8 | load | q_mvar | float64
9 | load | const_z_percent | float64
10 | load | const_i_percent | float64
11 | load | sn_mva | float64
12 | load | scaling | float64
13 | load | in_service | bool
14 | load | type | object
15 | ext_grid | name | object
16 | ext_grid | bus | uint32
17 | ext_grid | vm_pu | float64
18 | ext_grid | va_degree | float64
19 | ext_grid | slack_weight | float64
20 | ext_grid | in_service | bool
21 | line | name | object
22 | line | std_type | object
23 | line | from_bus | uint32
24 | line | to_bus | uint32
25 | line | length_km | float64
26 | line | r_ohm_per_km | float64
27 | line | x_ohm_per_km | float64
28 | line | c_nf_per_km | float64
29 | line | g_us_per_km | float64
30 | line | max_i_ka | float64
31 | line | df | float64
32 | line | parallel | uint32
33 | line | type | object
34 | line | in_service | bool
35 | trafo | name | object
36 | trafo | std_type | object
37 | trafo | hv_bus | uint32
38 | trafo | lv_bus | uint32
39 | trafo | sn_mva | float64
40 | trafo | vn_hv_kv | float64
41 | trafo | vn_lv_kv | float64
42 | trafo | vk_percent | float64
43 | trafo | vkr_percent | float64
44 | trafo | pfe_kw | float64
45 | trafo | i0_percent | float64
46 | trafo | shift_degree | float64
47 | trafo | tap_side | object
48 | trafo | tap_neutral | int32
49 | trafo | tap_min | int32
50 | trafo | tap_max | int32
51 | trafo | tap_step_percent | float64
52 | trafo | tap_step_degree | float64
53 | trafo | tap_pos | int32
54 | trafo | tap_phase_shifter | bool
55 | trafo | parallel | uint32
56 | trafo | df | float64
57 | trafo | in_service | bool
58 | line_geodata | coords | object
59 | bus_geodata | x | float64
60 | bus_geodata | y | float64
61 | bus_geodata | coords | object

## parameters
| version | format_version | converged | OPF_converged | name | f_hz | sn_mva
0 | 2.14.6 | 2.14.0 | FALSE | FALSE |  | 50 | 1