## bus
| name | vn_kv | type | zone | in_service
0 | bus_LV_6263-3_0_3_node_0 | 0.4 | n |  | TRUE
1 | bus_LV_6263-3_0_3_node_1 | 0.4 | n |  | TRUE
2 | bus_LV_6263-3_0_3_node_2 | 0.4 | n |  | TRUE
3 | bus_LV_6263-3_0_3_node_3 | 0.4 | n |  | TRUE
4 | bus_LV_6263-3_0_3_node_4 | 0.4 | n |  | TRUE
5 | bus_LV_6263-3_0_3_node_5 | 0.4 | n |  | TRUE
6 | bus_LV_6263-3_0_3_node_8 | 0.4 | n |  | TRUE
7 | bus_LV_6263-3_0_3_node_33 | 0.4 | n |  | TRUE
8 | bus_LV_6263-3_0_3_node_34 | 0.4 | n |  | TRUE
9 | bus_LV_6263-3_0_3_node_12 | 0.4 | n |  | TRUE
10 | bus_LV_6263-3_0_3_node_22 | 0.4 | n |  | TRUE
11 | bus_LV_6263-3_0_3_node_21 | 0.4 | n |  | TRUE
12 | bus_LV_6263-3_0_3_node_6 | 0.4 | n |  | TRUE
13 | bus_LV_6263-3_0_3_node_9 | 0.4 | n |  | TRUE
14 | bus_LV_6263-3_0_3_node_7 | 0.4 | n |  | TRUE
15 | bus_LV_6263-3_0_3_node_40 | 0.4 | n |  | TRUE
16 | bus_LV_6263-3_0_3_node_35 | 0.4 | n |  | TRUE
17 | bus_LV_6263-3_0_3_node_25 | 0.4 | n |  | TRUE
18 | bus_LV_6263-3_0_3_node_11 | 0.4 | n |  | TRUE
19 | bus_LV_6263-3_0_3_node_46 | 0.4 | n |  | TRUE
20 | bus_LV_6263-3_0_3_node_10 | 0.4 | n |  | TRUE
21 | bus_LV_6263-3_0_3_node_23 | 0.4 | n |  | TRUE
22 | bus_LV_6263-3_0_3_node_47 | 0.4 | n |  | TRUE
23 | bus_LV_6263-3_0_3_node_31 | 0.4 | n |  | TRUE
24 | bus_LV_6263-3_0_3_node_13 | 0.4 | n |  | TRUE
25 | bus_LV_6263-3_0_3_node_24 | 0.4 | n |  | TRUE
26 | bus_LV_6263-3_0_3_node_39 | 0.4 | n |  | TRUE
27 | bus_LV_6263-3_0_3_node_36 | 0.4 | n |  | TRUE
28 | bus_LV_6263-3_0_3_node_14 | 0.4 | n |  | TRUE
29 | bus_LV_6263-3_0_3_node_20 | 0.4 | n |  | TRUE
30 | bus_LV_6263-3_0_3_node_15 | 0.4 | n |  | TRUE
31 | bus_LV_6263-3_0_3_node_16 | 0.4 | n |  | TRUE
32 | bus_LV_6263-3_0_3_node_17 | 0.4 | n |  | TRUE
33 | bus_LV_6263-3_0_3_node_18 | 0.4 | n |  | TRUE
34 | bus_LV_6263-3_0_3_node_41 | 0.4 | n |  | TRUE
35 | bus_LV_6263-3_0_3_node_26 | 0.4 | n |  | TRUE
36 | bus_LV_6263-3_0_3_node_27 | 0.4 | n |  | TRUE
37 | bus_LV_6263-3_0_3_node_28 | 0.4 | n |  | TRUE
38 | bus_LV_6263-3_0_3_node_32 | 0.4 | n |  | TRUE
39 | bus_LV_6263-3_0_3_node_37 | 0.4 | n |  | TRUE
40 | bus_LV_6263-3_0_3_node_38 | 0.4 | n |  | TRUE
41 | bus_LV_6263-3_0_3_node_43 | 0.4 | n |  | TRUE
42 | bus_LV_6263-3_0_3_node_42 | 0.4 | n |  | TRUE
43 | bus_LV_6263-3_0_3_node_44 | 0.4 | n |  | TRUE
44 | bus_MV_275_0_node_160 | 20 | n |  | TRUE

## load
| name | bus | p_mw | q_mvar | const_z_percent | const_i_percent | sn_mva | scaling | in_service | type
0 | LV_6263-3_0_3_load_0 | 0 | 0.041718 | 0.010456 | 0 | 0 |  | 1 | TRUE | wye
1 | LV_6263-3_0_3_load_1 | 1 | 0.004337 | 0.001087 | 0 | 0 |  | 1 | TRUE | wye
2 | LV_6263-3_0_3_load_4 | 4 | 0.026314 | 0.006595 | 0 | 0 |  | 1 | TRUE | wye
3 | LV_6263-3_0_3_load_33 | 7 | 0.0063578 | 0.0015934 | 0 | 0 |  | 1 | TRUE | wye
4 | LV_6263-3_0_3_load_34 | 8 | 0.0052157 | 0.0013072 | 0 | 0 |  | 1 | TRUE | wye
5 | LV_6263-3_0_3_load_12 | 9 | 0.024354 | 0.0061036 | 0 | 0 |  | 1 | TRUE | wye
6 | LV_6263-3_0_3_load_22 | 10 | 0.013867 | 0.0034753 | 0 | 0 |  | 1 | TRUE | wye
7 | LV_6263-3_0_3_load_21 | 11 | 0.0073129 | 0.0018328 | 0 | 0 |  | 1 | TRUE | wye
8 | LV_6263-3_0_3_load_40 | 15 | 0.0036956 | 0.0009262 | 0 | 0 |  | 1 | TRUE | wye
9 | LV_6263-3_0_3_load_35 | 16 | 0.0052163 | 0.0013073 | 0 | 0 |  | 1 | TRUE | wye
10 | LV_6263-3_0_3_load_25 | 17 | 0.018957 | 0.004751 | 0 | 0 |  | 1 | TRUE | wye
11 | LV_6263-3_0_3_load_46 | 19 | 0.009526 | 0.0023875 | 0 | 0 |  | 1 | TRUE | wye
12 | LV_6263-3_0_3_load_23 | 21 | 0.044306 | 0.011104 | 0 | 0 |  | 1 | TRUE | wye
13 | LV_6263-3_0_3_load_47 | 22 | 0.01052 | 0.0026366 | 0 | 0 |  | 1 | TRUE | wye
14 | LV_6263-3_0_3_load_31 | 23 | 0.0078089 | 0.0019571 | 0 | 0 |  | 1 | TRUE | wye
15 | LV_6263-3_0_3_load_13 | 24 | 0.013329 | 0.0033407 | 0 | 0 |  | 1 | TRUE | wye
16 | LV_6263-3_0_3_load_24 | 25 | 0.021976 | 0.0055078 | 0 | 0 |  | 1 | TRUE | wye
17 | LV_6263-3_0_3_load_14 | 28 | 0.0081802 | 0.0020502 | 0 | 0 |  | 1 | TRUE | wye
18 | LV_6263-3_0_3_load_20 | 29 | 0.0081518 | 0.002043 | 0 | 0 |  | 1 | TRUE | wye
19 | LV_6263-3_0_3_load_15 | 30 | 0.027408 | 0.0068691 | 0 | 0 |  | 1 | TRUE | wye
20 | LV_6263-3_0_3_load_16 | 31 | 0.0064517 | 0.001617 | 0 | 0 |  | 1 | TRUE | wye
21 | LV_6263-3_0_3_load_17 | 32 | 0.0094128 | 0.0023591 | 0 | 0 |  | 1 | TRUE | wye
22 | LV_6263-3_0_3_load_18 | 33 | 0.019417 | 0.0048664 | 0 | 0 |  | 1 | TRUE | wye
23 | LV_6263-3_0_3_load_41 | 34 | 0.0063058 | 0.0015804 | 0 | 0 |  | 1 | TRUE | wye
24 | LV_6263-3_0_3_load_26 | 35 | 0.010444 | 0.0026175 | 0 | 0 |  | 1 | TRUE | wye
25 | LV_6263-3_0_3_load_27 | 36 | 0.0050636 | 0.0012691 | 0 | 0 |  | 1 | TRUE | wye
26 | LV_6263-3_0_3_load_28 | 37 | 0.0037 | 0.0009273 | 0 | 0 |  | 1 | TRUE | wye
27 | LV_6263-3_0_3_load_32 | 38 | 0.0040681 | 0.0010196 | 0 | 0 |  | 1 | TRUE | wye
28 | LV_6263-3_0_3_load_38 | 40 | 0.0077188 | 0.0019345 | 0 | 0 |  | 1 | TRUE | wye
29 | LV_6263-3_0_3_load_43 | 41 | 0.0065007 | 0.0016292 | 0 | 0 |  | 1 | TRUE | wye
30 | LV_6263-3_0_3_load_42 | 42 | 0.010047 | 0.0025179 | 0 | 0 |  | 1 | TRUE | wye
31 | LV_6263-3_0_3_load_44 | 43 | 0.0045512 | 0.0011407 | 0 | 0 |  | 1 | TRUE | wye

## ext_grid
| name | bus | vm_pu | va_degree | slack_weight | in_service
0 |  | 17 | 1 | 0 | 1 | TRUE

## line
| name | std_type | from_bus | to_bus | length_km | r_ohm_per_km | x_ohm_per_km | c_nf_per_km | g_us_per_km | max_i_ka | df | parallel | type | in_service
0 | LV_6263-3_0_3_line_0 |  | 0 | 1 | 0.058968 | 0.125 | 0.08 | 261 | 0 | 0.364 | 1 | 3 | cs | TRUE
1 | LV_6263-3_0_3_line_1 |  | 0 | 2 | 0.032244 | 0.125 | 0.08 | 261 | 0 | 0.364 | 1 | 2 | cs | TRUE
2 | LV_6263-3_0_3_line_2 |  | 1 | 3 | 0.030955 | 0.125 | 0.08 | 261 | 0 | 0.364 | 1 | 3 | cs | TRUE
3 | LV_6263-3_0_3_line_3 |  | 2 | 4 | 0.048688 | 0.125 | 0.08 | 261 | 0 | 0.364 | 1 | 1 | cs | TRUE
4 | LV_6263-3_0_3_line_4 |  | 2 | 5 | 0.014424 | 0.125 | 0.08 | 261 | 0 | 0.364 | 1 | 1 | cs | TRUE
5 | LV_6263-3_0_3_line_5 |  | 3 | 6 | 0.009372 | 0.125 | 0.08 | 261 | 0 | 0.364 | 1 | 3 | cs | TRUE
6 | LV_6263-3_0_3_line_6 |  | 3 | 7 | 0.019292 | 0.125 | 0.08 | 261 | 0 | 0.364 | 1 | 1 | cs | TRUE
7 | LV_6263-3_0_3_line_7 |  | 3 | 8 | 0.071472 | 0.125 | 0.08 | 261 | 0 | 0.364 | 1 | 3 | cs | TRUE
8 | LV_6263-3_0_3_line_8 |  | 4 | 9 | 0.027817 | 0.125 | 0.08 | 261 | 0 | 0.364 | 1 | 1 | cs | TRUE
9 | LV_6263-3_0_3_line_9 |  | 5 | 10 | 0.024826 | 0.125 | 0.08 | 261 | 0 | 0.364 | 1 | 1 | cs | TRUE
10 | LV_6263-3_0_3_line_10 |  | 5 | 11 | 0.01498 | 0.125 | 0.08 | 261 | 0 | 0.364 | 1 | 1 | cs | TRUE
11 | LV_6263-3_0_3_line_11 |  | 6 | 17 | 0.015844 | 0.125 | 0.08 | 261 | 0 | 0.364 | 1 | 3 | cs | TRUE
12 | LV_6263-3_0_3_line_12 |  | 7 | 23 | 0.002871 | 0.125 | 0.08 | 261 | 0 | 0.364 | 1 | 1 | cs | TRUE
13 | LV_6263-3_0_3_line_13 |  | 8 | 14 | 0.048263 | 0.125 | 0.08 | 261 | 0 | 0.364 | 1 | 3 | cs | TRUE
14 | LV_6263-3_0_3_line_14 |  | 9 | 24 | 0.0077833 | 0.125 | 0.08 | 261 | 0 | 0.364 | 1 | 1 | cs | TRUE
15 | LV_6263-3_0_3_line_15 |  | 10 | 25 | 0.028491 | 0.125 | 0.08 | 261 | 0 | 0.364 | 1 | 1 | cs | TRUE
16 | LV_6263-3_0_3_line_16 |  | 11 | 20 | 0.064332 | 0.125 | 0.08 | 261 | 0 | 0.364 | 1 | 1 | cs | TRUE
17 | LV_6263-3_0_3_line_17 |  | 12 | 13 | 0.024012 | 0.125 | 0.08 | 261 | 0 | 0.364 | 1 | 1 | cs | TRUE
18 | LV_6263-3_0_3_line_18 |  | 12 | 14 | 0.10428 | 0.125 | 0.08 | 261 | 0 | 0.364 | 1 | 2 | cs | TRUE
19 | LV_6263-3_0_3_line_19 |  | 12 | 15 | 0.02568 | 0.125 | 0.08 | 261 | 0 | 0.364 | 1 | 1 | cs | TRUE
20 | LV_6263-3_0_3_line_20 |  | 13 | 18 | 0.033613 | 0.125 | 0.08 | 261 | 0 | 0.364 | 1 | 1 | cs | TRUE
21 | LV_6263-3_0_3_line_21 |  | 13 | 19 | 0.01244 | 0.125 | 0.08 | 261 | 0 | 0.364 | 1 | 1 | cs | TRUE
22 | LV_6263-3_0_3_line_22 |  | 14 | 16 | 0.0031872 | 0.125 | 0.08 | 261 | 0 | 0.364 | 1 | 1 | cs | TRUE
23 | LV_6263-3_0_3_line_23 |  | 15 | 26 | 0.031999 | 0.125 | 0.08 | 261 | 0 | 0.364 | 1 | 1 | cs | TRUE
24 | LV_6263-3_0_3_line_24 |  | 16 | 27 | 0.036547 | 0.125 | 0.08 | 261 | 0 | 0.364 | 1 | 1 | cs | TRUE
25 | LV_6263-3_0_3_line_25 |  | 18 | 22 | 0.045812 | 0.125 | 0.08 | 261 | 0 | 0.364 | 1 | 1 | cs | TRUE
26 | LV_6263-3_0_3_line_26 |  | 20 | 21 | 0.13306 | 0.125 | 0.08 | 261 | 0 | 0.364 | 1 | 1 | cs | TRUE
27 | LV_6263-3_0_3_line_27 |  | 23 | 38 | 0.017943 | 0.125 | 0.08 | 261 | 0 | 0.364 | 1 | 1 | cs | TRUE
28 | LV_6263-3_0_3_line_28 |  | 24 | 28 | 0.02164 | 0.125 | 0.08 | 261 | 0 | 0.364 | 1 | 1 | cs | TRUE
29 | LV_6263-3_0_3_line_29 |  | 26 | 34 | 0.041239 | 0.125 | 0.08 | 261 | 0 | 0.364 | 1 | 1 | cs | TRUE
30 | LV_6263-3_0_3_line_30 |  | 26 | 33 | 0.12766 | 0.125 | 0.08 | 261 | 0 | 0.364 | 1 | 1 | cs | TRUE
31 | LV_6263-3_0_3_line_31 |  | 27 | 39 | 0.046169 | 0.125 | 0.08 | 261 | 0 | 0.364 | 1 | 1 | cs | TRUE
32 | LV_6263-3_0_3_line_32 |  | 27 | 40 | 0.026905 | 0.125 | 0.08 | 261 | 0 | 0.364 | 1 | 1 | cs | TRUE
33 | LV_6263-3_0_3_line_33 |  | 28 | 29 | 0.01478 | 0.125 | 0.08 | 261 | 0 | 0.364 | 1 | 1 | cs | TRUE
34 | LV_6263-3_0_3_line_34 |  | 30 | 31 | 0.018043 | 0.125 | 0.08 | 261 | 0 | 0.364 | 1 | 1 | cs | TRUE
35 | LV_6263-3_0_3_line_35 |  | 30 | 32 | 0.040237 | 0.125 | 0.08 | 261 | 0 | 0.364 | 1 | 1 | cs | TRUE
36 | LV_6263-3_0_3_line_36 |  | 31 | 33 | 0.038747 | 0.125 | 0.08 | 261 | 0 | 0.364 | 1 | 1 | cs | TRUE
37 | LV_6263-3_0_3_line_37 |  | 35 | 36 | 0.027547 | 0.125 | 0.08 | 261 | 0 | 0.364 | 1 | 1 | cs | TRUE
38 | LV_6263-3_0_3_line_38 |  | 36 | 37 | 0.012519 | 0.125 | 0.08 | 261 | 0 | 0.364 | 1 | 1 | cs | TRUE
39 | LV_6263-3_0_3_line_39 |  | 37 | 38 | 0.02398 | 0.125 | 0.08 | 261 | 0 | 0.364 | 1 | 1 | cs | TRUE
40 | LV_6263-3_0_3_line_40 |  | 39 | 41 | 0.019901 | 0.125 | 0.08 | 261 | 0 | 0.364 | 1 | 1 | cs | TRUE
41 | LV_6263-3_0_3_line_41 |  | 39 | 42 | 0.01931 | 0.125 | 0.08 | 261 | 0 | 0.364 | 1 | 1 | cs | TRUE
42 | LV_6263-3_0_3_line_42 |  | 40 | 43 | 0.010343 | 0.125 | 0.08 | 261 | 0 | 0.364 | 1 | 1 | cs | TRUE

## trafo
| name | std_type | hv_bus | lv_bus | sn_mva | vn_hv_kv | vn_lv_kv | vk_percent | vkr_percent | pfe_kw | i0_percent | shift_degree | tap_side | tap_neutral | tap_min | tap_max | tap_step_percent | tap_step_degree | tap_pos | tap_phase_shifter | parallel | df | in_service
0 | LV_6263-3_0_3_trafo_25 | 0.63 MVA 20/0.4 kV | 44 | 17 | 0.63 | 20 | 0.4 | 6 | 1.206 | 1.65 | 0.2619 | 150 | hv | 0 | -2 | 2 | 2.5 | 0 | 0 | FALSE | 1 | 1 | TRUE

## line_geodata
| x0 | y0 | x1 | y1 | x2 | y2 | x3 | y3 | x4 | y4 | x5 | y5 | x6 | y6 | x7 | y7 | x8 | y8 | x9 | y9 | x10 | y10 | x11 | y11 | x12 | y12 | x13 | y13 | x14 | y14 | x15 | y15 | x16 | y16 | x17 | y17 | x18 | y18 | x19 | y19 | x20 | y20 | x21 | y21 | x22 | y22 | x23 | y23
0 | 2594623.06 | 1121517.2357 | 2594598.9129 | 1121503.4049 | 2594592.794 | 1121500.4201 | 2594588.0485 | 1121498.0566 | 2594583.1109 | 1121496.3825 | 2594577.7414 | 1121494.8977 | 2594572.4959 | 1121493.902 | 2594569.6113 | 1121493.5431
1 | 2594651.0391 | 1121533.2615 | 2594623.06 | 1121517.2357
2 | 2594539.1958 | 1121497.812 | 2594543.9533 | 1121496.3514 | 2594549.5128 | 1121494.9234 | 2594555.7591 | 1121493.795 | 2594562.3144 | 1121493.222 | 2594568.0605 | 1121493.3502 | 2594569.6113 | 1121493.5431
3 | 2594651.0391 | 1121533.2615 | 2594653.3558 | 1121527.8234 | 2594656.2965 | 1121521.64 | 2594660.3079 | 1121505.3173 | 2594656.4778 | 1121500.1849 | 2594646.6221 | 1121492.1472
4 | 2594651.0391 | 1121533.2615 | 2594649.8776 | 1121536.7531 | 2594655.7346 | 1121540.0939 | 2594653.6861 | 1121543.5308
5 | 2594539.1958 | 1121497.812 | 2594540.5799 | 1121501.6015 | 2594539.7549 | 1121501.9024 | 2594541.1548 | 1121506.1365
6 | 2594539.1958 | 1121497.812 | 2594539.0025 | 1121497.2675 | 2594526.1048 | 1121483.7073
7 | 2594539.1958 | 1121497.812 | 2594534.2768 | 1121499.6063 | 2594516.1733 | 1121506.215 | 2594499.4421 | 1121512.0777 | 2594493.0121 | 1121514.6405 | 2594489.0796 | 1121515.7002 | 2594485.8329 | 1121516.1367 | 2594482.1462 | 1121516.0845 | 2594478.0888 | 1121515.5213 | 2594474.2162 | 1121514.5911 | 2594471.2991 | 1121513.2783
8 | 2594625.065 | 1121474.5666 | 2594646.6221 | 1121492.1472
9 | 2594653.6861 | 1121543.5308 | 2594645.2209 | 1121538.6804 | 2594632.1269 | 1121531.222
10 | 2594653.6861 | 1121543.5308 | 2594666.373 | 1121551.496
11 | 2594540.5907 | 1121521.8003 | 2594541.9312 | 1121511.7719 | 2594541.8592 | 1121508.9262 | 2594541.1548 | 1121506.1365
12 | 2594524.1261 | 1121481.627 | 2594526.1048 | 1121483.7073
13 | 2594447.1606 | 1121473.7963 | 2594449.7623 | 1121476.4618 | 2594453.3304 | 1121481.6277 | 2594455.3942 | 1121486.5393 | 2594456.9589 | 1121493.7636 | 2594458.53 | 1121499.5428 | 2594459.9683 | 1121503.5878 | 2594461.8455 | 1121506.8321 | 2594465.6586 | 1121510.1191 | 2594469.5326 | 1121512.4833 | 2594471.2991 | 1121513.2783
14 | 2594625.065 | 1121474.5666 | 2594623.8676 | 1121473.59 | 2594619.5068 | 1121469.1293
15 | 2594607.509 | 1121516.8806 | 2594618.6987 | 1121523.419 | 2594628.9311 | 1121529.4016 | 2594632.1269 | 1121531.222
16 | 2594720.3462 | 1121586.4813 | 2594718.2781 | 1121585.2492 | 2594704.7042 | 1121576.8905 | 2594696.5936 | 1121571.6729 | 2594686.098 | 1121564.5566 | 2594677.4392 | 1121558.6392 | 2594667.5304 | 1121552.2226 | 2594666.373 | 1121551.496
17 | 2594360.1021 | 1121485.3835 | 2594356.5332 | 1121479.3839 | 2594353.6034 | 1121472.3499 | 2594351.3849 | 1121467.1606 | 2594349.9702 | 1121463.6602
18 | 2594360.1021 | 1121485.3835 | 2594360.8799 | 1121484.0821 | 2594363.8472 | 1121481.8671 | 2594366.6893 | 1121485.922 | 2594369.8542 | 1121488.687 | 2594373.0649 | 1121491.0741 | 2594376.4988 | 1121492.9273 | 2594380.0325 | 1121494.2468 | 2594384.4297 | 1121495.2321 | 2594389.0655 | 1121495.7502 | 2594393.9937 | 1121495.4343 | 2594399.6303 | 1121493.9839 | 2594403.9783 | 1121491.8454 | 2594407.5546 | 1121489.2408 | 2594410.3363 | 1121486.4813 | 2594412.6398 | 1121483.7222 | 2594417.3633 | 1121478.9599 | 2594422.4655 | 1121475.0532 | 2594427.0223 | 1121473.4704 | 2594431.2019 | 1121472.7551 | 2594436.046 | 1121473.2063 | 2594440.4206 | 1121474.8475 | 2594444.4648 | 1121477.7674 | 2594447.1606 | 1121473.7963
19 | 2594360.1021 | 1121485.3835 | 2594359.5939 | 1121486.2511 | 2594359.0411 | 1121488.9085 | 2594359.3146 | 1121492.6545 | 2594360.8752 | 1121495.4099 | 2594364.8581 | 1121498.7411 | 2594373.4346 | 1121503.5749
20 | 2594349.9702 | 1121463.6602 | 2594348.3846 | 1121458.9817 | 2594343.9519 | 1121444.979 | 2594339.597 | 1121431.6878
21 | 2594343.7713 | 1121474.1712 | 2594348.1743 | 1121464.8959 | 2594349.9702 | 1121463.6602
22 | 2594447.1606 | 1121473.7963 | 2594447.3813 | 1121470.6167
23 | 2594402.7594 | 1121516.2029 | 2594381.2409 | 1121507.9746 | 2594373.4346 | 1121503.5749
24 | 2594416.7702 | 1121455.0377 | 2594420.0664 | 1121458.036 | 2594424.5508 | 1121461.6114 | 2594427.8373 | 1121462.531 | 2594433.0822 | 1121462.7484 | 2594439.0293 | 1121463.3765 | 2594443.9751 | 1121465.3951 | 2594446.3529 | 1121467.8386 | 2594447.3813 | 1121470.6167
25 | 2594329.8108 | 1121473.7176 | 2594340.0461 | 1121449.7962 | 2594337.1767 | 1121441.3614 | 2594336.4536 | 1121435.2925 | 2594339.597 | 1121431.6878
26 | 2594720.3462 | 1121586.4813 | 2594719.0376 | 1121589.4061 | 2594710.3267 | 1121629.111 | 2594709.0801 | 1121632.2915 | 2594707.2771 | 1121634.2385 | 2594704.918 | 1121635.3411 | 2594701.5864 | 1121635.622 | 2594697.2891 | 1121633.9694 | 2594629.8311 | 1121607.1695
27 | 2594524.1261 | 1121481.627 | 2594519.4164 | 1121476.6754 | 2594512.8755 | 1121467.6957
28 | 2594607.6969 | 1121451.5388 | 2594611.0988 | 1121460.5285 | 2594619.5068 | 1121469.1293
29 | 2594402.7594 | 1121516.2029 | 2594399.2544 | 1121528.9902 | 2594392.0215 | 1121538.9019 | 2594379.2039 | 1121547.985
30 | 2594402.7594 | 1121516.2029 | 2594440.2119 | 1121524.0051 | 2594496.913 | 1121546.2301 | 2594518.8014 | 1121564.4836
31 | 2594416.7702 | 1121455.0377 | 2594419.9301 | 1121452.5668 | 2594429.9217 | 1121448.0553 | 2594432.6495 | 1121445.3292 | 2594446.7575 | 1121421.849
32 | 2594416.7702 | 1121455.0377 | 2594413.9822 | 1121451.1495 | 2594412.3439 | 1121447.6826 | 2594409.8063 | 1121439.3698 | 2594407.3173 | 1121430.1037
33 | 2594605.8637 | 1121436.9884 | 2594605.8637 | 1121436.9884 | 2594606.5529 | 1121448.5156 | 2594607.6969 | 1121451.5388
34 | 2594545.843 | 1121592.0413 | 2594558.1002 | 1121605.2813
35 | 2594585.7171 | 1121634.5423 | 2594569.8013 | 1121617.9206 | 2594558.1002 | 1121605.2813
36 | 2594518.8014 | 1121564.4836 | 2594530.7744 | 1121574.4683 | 2594540.8042 | 1121586.5984 | 2594545.843 | 1121592.0413
37 | 2594524.7346 | 1121412.9678 | 2594521.0243 | 1121421.8137 | 2594508.8861 | 1121435.0433
38 | 2594504.5534 | 1121446.5814 | 2594507.3863 | 1121436.678 | 2594508.8861 | 1121435.0433
39 | 2594512.8755 | 1121467.6957 | 2594507.4079 | 1121460.1895 | 2594503.2578 | 1121451.1111 | 2594504.5534 | 1121446.5814
40 | 2594446.7575 | 1121421.849 | 2594447.3659 | 1121420.8369 | 2594455.9692 | 1121408.0226 | 2594456.9844 | 1121404.8979
41 | 2594446.7575 | 1121421.849 | 2594464.4501 | 1121429.5857
42 | 2594405.6789 | 1121419.9654 | 2594405.5926 | 1121420.2089 | 2594406.006 | 1121425.222 | 2594407.3173 | 1121430.1037

## bus_geodata
| x | y | coords
0 | 2594623.06 | 1121517.2357
1 | 2594569.6113 | 1121493.5431
2 | 2594651.0391 | 1121533.2615
3 | 2594539.1958 | 1121497.812
4 | 2594646.6221 | 1121492.1472
5 | 2594653.6861 | 1121543.5308
6 | 2594541.1548 | 1121506.1365
7 | 2594526.1048 | 1121483.7073
8 | 2594471.2991 | 1121513.2783
9 | 2594625.065 | 1121474.5666
10 | 2594632.1269 | 1121531.222
11 | 2594666.373 | 1121551.496
12 | 2594360.1021 | 1121485.3835
13 | 2594349.9702 | 1121463.6602
14 | 2594447.1606 | 1121473.7963
15 | 2594373.4346 | 1121503.5749
16 | 2594447.3813 | 1121470.6167
17 | 2594540.5907 | 1121521.8003
18 | 2594339.597 | 1121431.6878
19 | 2594343.7713 | 1121474.1712
20 | 2594720.3462 | 1121586.4813
21 | 2594629.8311 | 1121607.1695
22 | 2594329.8108 | 1121473.7176
23 | 2594524.1261 | 1121481.627
24 | 2594619.5068 | 1121469.1293
25 | 2594607.509 | 1121516.8806
26 | 2594402.7594 | 1121516.2029
27 | 2594416.7702 | 1121455.0377
28 | 2594607.6969 | 1121451.5388
29 | 2594605.8637 | 1121436.9884
30 | 2594558.1002 | 1121605.2813
31 | 2594545.843 | 1121592.0413
32 | 2594585.7171 | 1121634.5423
33 | 2594518.8014 | 1121564.4836
34 | 2594379.2039 | 1121547.985
35 | 2594524.7346 | 1121412.9678
36 | 2594508.8861 | 1121435.0433
37 | 2594504.5534 | 1121446.5814
38 | 2594512.8755 | 1121467.6957
39 | 2594446.7575 | 1121421.849
40 | 2594407.3173 | 1121430.1037
41 | 2594456.9844 | 1121404.8979
42 | 2594464.4501 | 1121429.5857
43 | 2594405.6789 | 1121419.9654
44 | 2594541.1548 | 1121506.1365

## line_std_types
| c_nf_per_km | r_ohm_per_km | x_ohm_per_km | max_i_ka | type | q_mm2 | alpha | voltage_rating
NAYY 4x50 SE | 210 | 0.642 | 0.083 | 0.142 | cs | 50 | 0.00403 | LV
NAYY 4x120 SE | 264 | 0.225 | 0.08 | 0.242 | cs | 120 | 0.00403 | LV
NAYY 4x150 SE | 261 | 0.208 | 0.08 | 0.27 | cs | 150 | 0.00403 | LV
NA2XS2Y 1x95 RM/25 12/20 kV | 216 | 0.313 | 0.132 | 0.252 | cs | 95 | 0.00403 | MV
NA2XS2Y 1x185 RM/25 12/20 kV | 273 | 0.161 | 0.117 | 0.362 | cs | 185 | 0.00403 | MV
NA2XS2Y 1x240 RM/25 12/20 kV | 304 | 0.122 | 0.112 | 0.421 | cs | 240 | 0.00403 | MV
NA2XS2Y 1x95 RM/25 6/10 kV | 315 | 0.313 | 0.123 | 0.249 | cs | 95 | 0.00403 | MV
NA2XS2Y 1x185 RM/25 6/10 kV | 406 | 0.161 | 0.11 | 0.358 | cs | 185 | 0.00403 | MV
NA2XS2Y 1x240 RM/25 6/10 kV | 456 | 0.122 | 0.105 | 0.416 | cs | 240 | 0.00403 | MV
NA2XS2Y 1x150 RM/25 12/20 kV | 250 | 0.206 | 0.116 | 0.319 | cs | 150 | 0.00403 | MV
NA2XS2Y 1x120 RM/25 12/20 kV | 230 | 0.253 | 0.119 | 0.283 | cs | 120 | 0.00403 | MV
NA2XS2Y 1x70 RM/25 12/20 kV | 190 | 0.443 | 0.132 | 0.22 | cs | 70 | 0.00403 | MV
NA2XS2Y 1x150 RM/25 6/10 kV | 360 | 0.206 | 0.11 | 0.315 | cs | 150 | 0.00403 | MV
NA2XS2Y 1x120 RM/25 6/10 kV | 340 | 0.253 | 0.113 | 0.28 | cs | 120 | 0.00403 | MV
NA2XS2Y 1x70 RM/25 6/10 kV | 280 | 0.443 | 0.123 | 0.217 | cs | 70 | 0.00403 | MV
N2XS(FL)2Y 1x120 RM/35 64/110 kV | 112 | 0.153 | 0.166 | 0.366 | cs | 120 | 0.00393 | HV
N2XS(FL)2Y 1x185 RM/35 64/110 kV | 125 | 0.099 | 0.156 | 0.457 | cs | 185 | 0.00393 | HV
N2XS(FL)2Y 1x240 RM/35 64/110 kV | 135 | 0.075 | 0.149 | 0.526 | cs | 240 | 0.00393 | HV
N2XS(FL)2Y 1x300 RM/35 64/110 kV | 144 | 0.06 | 0.144 | 0.588 | cs | 300 | 0.00393 | HV
15-AL1/3-ST1A 0.4 | 11 | 1.8769 | 0.35 | 0.105 | ol | 16 | 0.00403 | LV
24-AL1/4-ST1A 0.4 | 11.25 | 1.2012 | 0.335 | 0.14 | ol | 24 | 0.00403 | LV
48-AL1/8-ST1A 0.4 | 12.2 | 0.5939 | 0.3 | 0.21 | ol | 48 | 0.00403 | LV
94-AL1/15-ST1A 0.4 | 13.2 | 0.306 | 0.29 | 0.35 | ol | 94 | 0.00403 | LV
34-AL1/6-ST1A 10.0 | 9.7 | 0.8342 | 0.36 | 0.17 | ol | 34 | 0.00403 | MV
48-AL1/8-ST1A 10.0 | 10.1 | 0.5939 | 0.35 | 0.21 | ol | 48 | 0.00403 | MV
70-AL1/11-ST1A 10.0 | 10.4 | 0.4132 | 0.339 | 0.29 | ol | 70 | 0.00403 | MV
94-AL1/15-ST1A 10.0 | 10.75 | 0.306 | 0.33 | 0.35 | ol | 94 | 0.00403 | MV
122-AL1/20-ST1A 10.0 | 11.1 | 0.2376 | 0.323 | 0.41 | ol | 122 | 0.00403 | MV
149-AL1/24-ST1A 10.0 | 11.25 | 0.194 | 0.315 | 0.47 | ol | 149 | 0.00403 | MV
34-AL1/6-ST1A 20.0 | 9.15 | 0.8342 | 0.382 | 0.17 | ol | 34 | 0.00403 | MV
48-AL1/8-ST1A 20.0 | 9.5 | 0.5939 | 0.372 | 0.21 | ol | 48 | 0.00403 | MV
70-AL1/11-ST1A 20.0 | 9.7 | 0.4132 | 0.36 | 0.29 | ol | 70 | 0.00403 | MV
94-AL1/15-ST1A 20.0 | 10 | 0.306 | 0.35 | 0.35 | ol | 94 | 0.00403 | MV
122-AL1/20-ST1A 20.0 | 10.3 | 0.2376 | 0.344 | 0.41 | ol | 122 | 0.00403 | MV
149-AL1/24-ST1A 20.0 | 10.5 | 0.194 | 0.337 | 0.47 | ol | 149 | 0.00403 | MV
184-AL1/30-ST1A 20.0 | 10.75 | 0.1571 | 0.33 | 0.535 | ol | 184 | 0.00403 | MV
243-AL1/39-ST1A 20.0 | 11 | 0.1188 | 0.32 | 0.645 | ol | 243 | 0.00403 | MV
48-AL1/8-ST1A 110.0 | 8 | 0.5939 | 0.46 | 0.21 | ol | 48 | 0.00403 | HV
70-AL1/11-ST1A 110.0 | 8.4 | 0.4132 | 0.45 | 0.29 | ol | 70 | 0.00403 | HV
94-AL1/15-ST1A 110.0 | 8.65 | 0.306 | 0.44 | 0.35 | ol | 94 | 0.00403 | HV
122-AL1/20-ST1A 110.0 | 8.5 | 0.2376 | 0.43 | 0.41 | ol | 122 | 0.00403 | HV
149-AL1/24-ST1A 110.0 | 8.75 | 0.194 | 0.41 | 0.47 | ol | 149 | 0.00403 | HV
184-AL1/30-ST1A 110.0 | 8.8 | 0.1571 | 0.4 | 0.535 | ol | 184 | 0.00403 | HV
243-AL1/39-ST1A 110.0 | 9 | 0.1188 | 0.39 | 0.645 | ol | 243 | 0.00403 | HV
305-AL1/39-ST1A 110.0 | 9.2 | 0.0949 | 0.38 | 0.74 | ol | 305 | 0.00403 | HV
490-AL1/64-ST1A 110.0 | 9.75 | 0.059 | 0.37 | 0.96 | ol | 490 | 0.00403 | HV
679-AL1/86-ST1A 110.0 | 9.95 | 0.042 | 0.36 | 1.15 | ol | 679 | 0.00403 | HV
490-AL1/64-ST1A 220.0 | 10 | 0.059 | 0.285 | 0.96 | ol | 490 | 0.00403 | HV
679-AL1/86-ST1A 220.0 | 11.7 | 0.042 | 0.275 | 1.15 | ol | 679 | 0.00403 | HV
490-AL1/64-ST1A 380.0 | 11 | 0.059 | 0.253 | 0.96 | ol | 490 | 0.00403 | HV
679-AL1/86-ST1A 380.0 | 14.6 | 0.042 | 0.25 | 1.15 | ol | 679 | 0.00403 | HV

## trafo_std_types
| i0_percent | pfe_kw | vkr_percent | sn_mva | vn_lv_kv | vn_hv_kv | vk_percent | shift_degree | vector_group | tap_side | tap_neutral | tap_min | tap_max | tap_step_degree | tap_step_percent | tap_phase_shifter
160 MVA 380/110 kV | 0.06 | 60 | 0.25 | 160 | 110 | 380 | 12.2 | 0 | Yy0 | hv | 0 | -9 | 9 | 0 | 1.5 | FALSE
100 MVA 220/110 kV | 0.06 | 55 | 0.26 | 100 | 110 | 220 | 12 | 0 | Yy0 | hv | 0 | -9 | 9 | 0 | 1.5 | FALSE
63 MVA 110/20 kV | 0.04 | 22 | 0.32 | 63 | 20 | 110 | 18 | 150 | YNd5 | hv | 0 | -9 | 9 | 0 | 1.5 | FALSE
40 MVA 110/20 kV | 0.05 | 18 | 0.34 | 40 | 20 | 110 | 16.2 | 150 | YNd5 | hv | 0 | -9 | 9 | 0 | 1.5 | FALSE
25 MVA 110/20 kV | 0.07 | 14 | 0.41 | 25 | 20 | 110 | 12 | 150 | YNd5 | hv | 0 | -9 | 9 | 0 | 1.5 | FALSE
63 MVA 110/10 kV | 0.04 | 22 | 0.32 | 63 | 10 | 110 | 18 | 150 | YNd5 | hv | 0 | -9 | 9 | 0 | 1.5 | FALSE
40 MVA 110/10 kV | 0.05 | 18 | 0.34 | 40 | 10 | 110 | 16.2 | 150 | YNd5 | hv | 0 | -9 | 9 | 0 | 1.5 | FALSE
25 MVA 110/10 kV | 0.07 | 14 | 0.41 | 25 | 10 | 110 | 12 | 150 | YNd5 | hv | 0 | -9 | 9 | 0 | 1.5 | FALSE
0.25 MVA 20/0.4 kV | 0.32 | 0.8 | 1.44 | 0.25 | 0.4 | 20 | 6 | 150 | Yzn5 | hv | 0 | -2 | 2 | 0 | 2.5 | FALSE
0.4 MVA 20/0.4 kV | 0.3375 | 1.35 | 1.425 | 0.4 | 0.4 | 20 | 6 | 150 | Dyn5 | hv | 0 | -2 | 2 | 0 | 2.5 | FALSE
0.63 MVA 20/0.4 kV | 0.2619 | 1.65 | 1.206 | 0.63 | 0.4 | 20 | 6 | 150 | Dyn5 | hv | 0 | -2 | 2 | 0 | 2.5 | FALSE
0.25 MVA 10/0.4 kV | 0.24 | 0.6 | 1.2 | 0.25 | 0.4 | 10 | 4 | 150 | Dyn5 | hv | 0 | -2 | 2 | 0 | 2.5 | FALSE
0.4 MVA 10/0.4 kV | 0.2375 | 0.95 | 1.325 | 0.4 | 0.4 | 10 | 4 | 150 | Dyn5 | hv | 0 | -2 | 2 | 0 | 2.5 | FALSE
0.63 MVA 10/0.4 kV | 0.1873 | 1.18 | 1.0794 | 0.63 | 0.4 | 10 | 4 | 150 | Dyn5 | hv | 0 | -2 | 2 | 0 | 2.5 | FALSE

## trafo3w_std_types
| sn_hv_mva | sn_mv_mva | sn_lv_mva | vn_hv_kv | vn_mv_kv | vn_lv_kv | vk_hv_percent | vk_mv_percent | vk_lv_percent | vkr_hv_percent | vkr_mv_percent | vkr_lv_percent | pfe_kw | i0_percent | shift_mv_degree | shift_lv_degree | vector_group | tap_side | tap_neutral | tap_min | tap_max | tap_step_percent
63/25/38 MVA 110/20/10 kV | 63 | 25 | 38 | 110 | 20 | 10 | 10.4 | 10.4 | 10.4 | 0.28 | 0.32 | 0.35 | 35 | 0.89 | 0 | 0 | YN0yn0yn0 | hv | 0 | -10 | 10 | 1.2
63/25/38 MVA 110/10/10 kV | 63 | 25 | 38 | 110 | 10 | 10 | 10.4 | 10.4 | 10.4 | 0.28 | 0.32 | 0.35 | 35 | 0.89 | 0 | 0 | YN0yn0yn0 | hv | 0 | -10 | 10 | 1.2

## fuse_std_types
| fuse_type | i_rated_a | t_avg | t_min | t_total | x_avg | x_min | x_total
HV 100A | HV 100A | 100 | 0 | [10.0, 3.64, 0.854, 0.281, 0.1, 0.0531, 0.022, 0.01] | [10.0, 4.267, 1.21, 0.403, 0.1, 0.058, 0.022, 0.01] | 0 | [300.0, 350.0, 450.0, 550.0, 700.0, 850.0, 1200.0, 1752.0] | [600.0, 700.0, 900.0, 1150.0, 1665.0, 2000.0, 3000.0, 4313.0]
HV 10A | HV 10A | 10 | 0 | [10.0, 1675.0, 0.344, 0.156, 0.1, 0.0417, 0.0171, 0.01] | [10.0, 1.3, 0.3, 0.155, 0.1, 0.0555, 0.023, 0.01] | 0 | [30.0, 32.0, 35.0, 37.0, 39.0, 50.0, 70.0, 88.0] | [60.0, 70.0, 80.0, 87.0, 94.0, 110.0, 150.0, 216.0]
HV 125A | HV 125A | 125 | 0 | [10.0, 1.82, 0.344, 0.1, 0.0467, 0.0269, 0.01] | [10.0, 2.478, 0.426, 0.1, 0.0427, 0.0211, 0.01] | 0 | [375.0, 500.0, 700.0, 925.0, 1200.0, 1500.0, 2341.0] | [750.0, 1000.0, 1500.0, 2200.0, 3000.0, 4000.0, 5765.0]
HV 160A | HV 160A | 160 | 0 | [10.0, 4.15, 1.03, 0.198, 0.1, 0.051, 0.0172, 0.01] | [10.0, 2.3, 0.734, 0.274, 0.1, 0.046, 0.0177, 0.01] | 0 | [480.0, 550.0, 700.0, 1000.0, 1260.0, 1600.0, 2500.0, 3227.0] | [960.0, 1300.0, 1700.0, 2200.0, 2996.0, 4000.0, 6000.0, 7946.0]
HV 16A | HV 16A | 16 | 0 | [10.0, 0.352, 0.164, 0.1, 0.0649, 0.0342, 0.01] | [10.0, 2.34, 0.722, 0.181, 0.1, 0.055, 0.0296, 0.01] | 0 | [48.0, 60.0, 65.0, 71.0, 80.0, 100.0, 162.0] | [96.0, 110.0, 125.0, 150.0, 168.0, 200.0, 250.0, 398.0]
HV 200A | HV 200A | 200 | 0 | [10.0, 4.267, 1.21, 0.403, 0.1, 0.058, 0.022, 0.01] | [10.0, 3.73, 1.654, 0.328, 0.1, 0.0531, 0.019, 0.01] | 0 | [600.0, 700.0, 900.0, 1150.0, 1665.0, 2000.0, 3000.0, 4313.0] | [1200.0, 1500.0, 1800.0, 2700.0, 3960.0, 5000.0, 7500.0, 10620.0]
HV 20A | HV 20A | 20 | 0 | [10.0, 1.3, 0.3, 0.155, 0.1, 0.0555, 0.023, 0.01] | [10.0, 1.3, 0.161, 0.1, 0.0611, 0.0399, 0.0141, 0.01] | 0 | [60.0, 70.0, 80.0, 87.0, 94.0, 110.0, 150.0, 216.0] | [120.0, 150.0, 200.0, 223.0, 260.0, 300.0, 450.0, 532.0]
HV 25A | HV 25A | 25 | 0 | [10.0, 2.512, 0.833, 0.299, 0.1, 0.0372, 0.0223, 0.01] | [10.0, 3.125, 0.597, 0.198, 0.1, 0.0378, 0.022, 0.01] | 0 | [75.0, 82.0, 90.0, 100.0, 124.0, 170.0, 200.0, 289.0] | [150.0, 170.0, 210.0, 250.0, 294.0, 400.0, 500.0, 711.0]
HV 31.5A | HV 31.5A | 31.5 | 0 | [10.0, 2.34, 0.722, 0.181, 0.1, 0.055, 0.0296, 0.01] | [10.0, 2.84, 0.368, 0.164, 0.1, 0.0621, 0.0378, 0.0195, 0.01] | 0 | [95.0, 110.0, 125.0, 150.0, 165.0, 200.0, 250.0, 390.0] | [189.0, 220.0, 300.0, 350.0, 393.0, 450.0, 530.0, 700.0, 960.0]
HV 40A | HV 40A | 40 | 0 | [10.0, 1.3, 0.161, 0.1, 0.0611, 0.0399, 0.0141, 0.01] | [10.0, 2.05, 0.369, 0.198, 0.1, 0.051, 0.0298, 0.01] | 0 | [120.0, 150.0, 200.0, 223.0, 260.0, 300.0, 450.0, 532.0] | [240.0, 300.0, 400.0, 450.0, 530.0, 650.0, 800.0, 1311.0]
HV 50A | HV 50A | 50 | 0 | [10.0, 3.215, 0.597, 0.198, 0.1, 0.0378, 0.022, 0.01] | [10.0, 3.64, 0.854, 0.281, 0.1, 0.0531, 0.022, 0.01] | 0 | [150.0, 170.0, 210.0, 250.0, 294.0, 400.0, 500.0, 711.0] | [300.0, 350.0, 450.0, 550.0, 700.0, 850.0, 1200.0, 1752.0]
HV 6.3A | HV 6.3A | 6.3 | 0 | [10.0, 1.39, 0.344, 0.168, 0.1, 0.056, 0.0263, 0.01] | [10.0, 1.711, 0.516, 0.198, 0.1, 0.0634, 0.0303, 0.01] | 0 | [19.0, 19.5, 20.4, 20.8, 22.0, 25.0, 32.0, 48.0] | [38.0, 40.0, 43.0, 48.0, 53.0, 60.0, 75.0, 118.0]
HV 63A | HV 63A | 63 | 0 | [10.0, 2.84, 0.368, 0.164, 0.1, 0.0621, 0.0378, 0.0195, 0.01] | [10.0, 1.82, 0.344, 0.1, 0.0467, 0.0269, 0.01] | 0 | [189.0, 220.0, 300.0, 350.0, 393.0, 450.0, 530.0, 700.0, 961.0] | [378.0, 500.0, 700.0, 934.0, 1200.0, 1500.0, 2366.0]
HV 80A | HV 80A | 80 | 0 | [10.0, 2.05, 0.369, 0.198, 0.1, 0.051, 0.0298, 0.01] | [10.0, 4.15, 1.03, 0.198, 0.1, 0.051, 0.0172, 0.01] | 0 | [240.0, 300.0, 400.0, 450.0, 530.0, 650.0, 800.0, 1311.0] | [480.0, 550.0, 700.0, 1000.0, 1260.0, 1600.0, 2500.0, 3227.0]
Siemens NH-1-100 | Siemens NH-1-100 | 100 | [5400.0, 2000.0, 400.0, 20.0, 1.0, 0.2, 0.012, 0.004] | 0 | 0 | [150.0, 190.0, 250.0, 430.0, 900.0, 1250.0, 2700.0, 3600.0] | 0 | 0
Siemens NH-1-125 | Siemens NH-1-125 | 125 | [4800.0, 120.0, 7.0, 0.1, 0.004] | 0 | 0 | [180.0, 400.0, 740.0, 2000.0, 4250.0] | 0 | 0
Siemens NH-1-16 | Siemens NH-1-16 | 16 | [4000.0, 400.0, 2.0, 0.1, 0.04, 0.01] | 0 | 0 | [26.0, 35.0, 75.0, 150.0, 200.0, 300.0] | 0 | 0
Siemens NH-1-160 | Siemens NH-1-160 | 160 | [4800.0, 120.0, 7.0, 0.1, 0.004] | 0 | 0 | [210.0, 500.0, 900.0, 2300.0, 5000.0] | 0 | 0
Siemens NH-1-25 | Siemens NH-1-25 | 25 | [4000.0, 1000.0, 10.0, 0.2, 0.02, 0.01] | 0 | 0 | [40.0, 50.0, 100.0, 210.0, 400.0, 500.0] | 0 | 0
Siemens NH-1-50 | Siemens NH-1-50 | 50 | [4000.0, 40.0, 4.0, 1.0, 0.02, 0.01] | 0 | 0 | [86.0, 200.0, 300.0, 400.0, 1000.0, 1280.0] | 0 | 0
Siemens NH-1-63 | Siemens NH-1-63 | 63 | [4000.0, 100.0, 10.0, 2.0, 0.04, 0.01] | 0 | 0 | [100.0, 200.0, 300.0, 400.0, 1000.0, 1500.0] | 0 | 0
Siemens NH-1-80 | Siemens NH-1-80 | 80 | [4800.0, 120.0, 7.0, 0.1, 0.01] | 0 | 0 | [150.58, 250.0, 450.0, 1150.0, 2470.0] | 0 | 0
Siemens NH-2-1000 | Siemens NH-2-1000 | 1000 | [4800.0, 120.0, 7.0, 0.1, 0.004] | 0 | 0 | [1900.0, 3500.0, 8400.0, 24000.0, 52000.0] | 0 | 0
Siemens NH-2-200 | Siemens NH-2-200 | 200 | [4800.0, 120.0, 7.0, 0.1, 0.004] | 0 | 0 | [280.0, 650.0, 1200.0, 3000.0, 7000.0] | 0 | 0
Siemens NH-2-224 | Siemens NH-2-224 | 224 | [4800.0, 120.0, 7.0, 0.2, 0.04, 0.004] | 0 | 0 | [400.0, 750.0, 1453.0, 3025.0, 4315.0, 7600.0] | 0 | 0
Siemens NH-2-250 | Siemens NH-2-250 | 250 | [4800.0, 120.0, 7.0, 0.1, 0.004] | 0 | 0 | [450.0, 800.0, 1650.0, 4000.0, 8500.0] | 0 | 0
Siemens NH-2-315 | Siemens NH-2-315 | 315 | [4800.0, 120.0, 7.0, 0.1, 0.004] | 0 | 0 | [550.0, 920.0, 1900.0, 5000.0, 11000.0] | 0 | 0
Siemens NH-2-355 | Siemens NH-2-355 | 355 | [4800.0, 120.0, 6.0, 0.1, 0.004] | 0 | 0 | [650.0, 1116.27, 2350.0, 5840.0, 12790.0] | 0 | 0
Siemens NH-2-400 | Siemens NH-2-400 | 400 | [4800.0, 120.0, 7.0, 0.1, 0.004] | 0 | 0 | [720.0, 1350.0, 2800.0, 6500.0, 15000.0] | 0 | 0
Siemens NH-2-425 | Siemens NH-2-425 | 425 | [4800.0, 120.0, 7.0, 0.1, 0.004] | 0 | 0 | [850.0, 1500.0, 3050.0, 7500.0, 16500.0] | 0 | 0
Siemens NH-2-630 | Siemens NH-2-630 | 630 | [4800.0, 120.0, 7.0, 0.1, 0.004] | 0 | 0 | [1200.0, 2000.0, 4800.0, 12000.0, 26000.0] | 0 | 0

## dtypes
| element | column | dtype
0 | bus | name | object
1 | bus | vn_kv | float64
2 | bus | type | object
3 | bus | zone | object
4 | bus | in_service | bool
5 | load | name | object
6 | load | bus | uint32
7 | load | p_mw | float64
8 | load | q_mvar | float64
9 | load | const_z_percent | float64
10 | load | const_i_percent | float64
11 | load | sn_mva | float64
12 | load | scaling | float64
13 | load | in_service | bool
14 | load | type | object
15 | ext_grid | name | object
16 | ext_grid | bus | uint32
17 | ext_grid | vm_pu | float64
18 | ext_grid | va_degree | float64
19 | ext_grid | slack_weight | float64
20 | ext_grid | in_service | bool
21 | line | name | object
22 | line | std_type | object
23 | line | from_bus | uint32
24 | line | to_bus | uint32
25 | line | length_km | float64
26 | line | r_ohm_per_km | float64
27 | line | x_ohm_per_km | float64
28 | line | c_nf_per_km | float64
29 | line | g_us_per_km | float64
30 | line | max_i_ka | float64
31 | line | df | float64
32 | line | parallel | uint32
33 | line | type | object
34 | line | in_service | bool
35 | trafo | name | object
36 | trafo | std_type | object
37 | trafo | hv_bus | uint32
38 | trafo | lv_bus | uint32
39 | trafo | sn_mva | float64
40 | trafo | vn_hv_kv | float64
41 | trafo | vn_lv_kv | float64
42 | trafo | vk_percent | float64
43 | trafo | vkr_percent | float64
44 | trafo | pfe_kw | float64
45 | trafo | i0_percent | float64
46 | trafo | shift_degree | float64
47 | trafo | tap_side | object
48 | trafo | tap_neutral | int32
49 | trafo | tap_min | int32
50 | trafo | tap_max | int32
51 | trafo | tap_step_percent | float64
52 | trafo | tap_step_degree | float64
53 | trafo | tap_pos | int32
54 | trafo | tap_phase_shifter | bool
55 | trafo | parallel | uint32
56 | trafo | df | float64
57 | trafo | in_service | bool
58 | line_geodata | coords | object
59 | bus_geodata | x | float64
60 | bus_geodata | y | float64
61 | bus_geodata | coords | object

## parameters
| version | format_version | converged | OPF_converged | name | f_hz | sn_mva
0 | 2.14.6 | 2.14.0 | FALSE | FALSE |  | 50 | 1