## bus
| name | vn_kv | type | zone | in_service
0 | bus_LV_6265-11_0_3_node_0 | 0.4 | n |  | TRUE
1 | bus_LV_6265-11_0_3_node_1 | 0.4 | n |  | TRUE
2 | bus_LV_6265-11_0_3_node_2 | 0.4 | n |  | TRUE
3 | bus_LV_6265-11_0_3_node_3 | 0.4 | n |  | TRUE
4 | bus_LV_6265-11_0_3_node_4 | 0.4 | n |  | TRUE
5 | bus_LV_6265-11_0_3_node_60 | 0.4 | n |  | TRUE
6 | bus_LV_6265-11_0_3_node_50 | 0.4 | n |  | TRUE
7 | bus_LV_6265-11_0_3_node_5 | 0.4 | n |  | TRUE
8 | bus_LV_6265-11_0_3_node_49 | 0.4 | n |  | TRUE
9 | bus_LV_6265-11_0_3_node_6 | 0.4 | n |  | TRUE
10 | bus_LV_6265-11_0_3_node_7 | 0.4 | n |  | TRUE
11 | bus_LV_6265-11_0_3_node_24 | 0.4 | n |  | TRUE
12 | bus_LV_6265-11_0_3_node_10 | 0.4 | n |  | TRUE
13 | bus_LV_6265-11_0_3_node_8 | 0.4 | n |  | TRUE
14 | bus_LV_6265-11_0_3_node_9 | 0.4 | n |  | TRUE
15 | bus_LV_6265-11_0_3_node_11 | 0.4 | n |  | TRUE
16 | bus_LV_6265-11_0_3_node_20 | 0.4 | n |  | TRUE
17 | bus_LV_6265-11_0_3_node_15 | 0.4 | n |  | TRUE
18 | bus_LV_6265-11_0_3_node_17 | 0.4 | n |  | TRUE
19 | bus_LV_6265-11_0_3_node_12 | 0.4 | n |  | TRUE
20 | bus_LV_6265-11_0_3_node_13 | 0.4 | n |  | TRUE
21 | bus_LV_6265-11_0_3_node_14 | 0.4 | n |  | TRUE
22 | bus_LV_6265-11_0_3_node_18 | 0.4 | n |  | TRUE
23 | bus_LV_6265-11_0_3_node_16 | 0.4 | n |  | TRUE
24 | bus_LV_6265-11_0_3_node_61 | 0.4 | n |  | TRUE
25 | bus_LV_6265-11_0_3_node_19 | 0.4 | n |  | TRUE
26 | bus_LV_6265-11_0_3_node_21 | 0.4 | n |  | TRUE
27 | bus_LV_6265-11_0_3_node_22 | 0.4 | n |  | TRUE
28 | bus_LV_6265-11_0_3_node_23 | 0.4 | n |  | TRUE
29 | bus_LV_6265-11_0_3_node_28 | 0.4 | n |  | TRUE
30 | bus_LV_6265-11_0_3_node_62 | 0.4 | n |  | TRUE
31 | bus_LV_6265-11_0_3_node_29 | 0.4 | n |  | TRUE
32 | bus_LV_6265-11_0_3_node_25 | 0.4 | n |  | TRUE
33 | bus_LV_6265-11_0_3_node_26 | 0.4 | n |  | TRUE
34 | bus_LV_6265-11_0_3_node_27 | 0.4 | n |  | TRUE
35 | bus_LV_6265-11_0_3_node_30 | 0.4 | n |  | TRUE
36 | bus_LV_6265-11_0_3_node_34 | 0.4 | n |  | TRUE
37 | bus_LV_6265-11_0_3_node_31 | 0.4 | n |  | TRUE
38 | bus_LV_6265-11_0_3_node_32 | 0.4 | n |  | TRUE
39 | bus_LV_6265-11_0_3_node_33 | 0.4 | n |  | TRUE
40 | bus_LV_6265-11_0_3_node_40 | 0.4 | n |  | TRUE
41 | bus_LV_6265-11_0_3_node_59 | 0.4 | n |  | TRUE
42 | bus_LV_6265-11_0_3_node_35 | 0.4 | n |  | TRUE
43 | bus_LV_6265-11_0_3_node_53 | 0.4 | n |  | TRUE
44 | bus_LV_6265-11_0_3_node_63 | 0.4 | n |  | TRUE
45 | bus_LV_6265-11_0_3_node_36 | 0.4 | n |  | TRUE
46 | bus_LV_6265-11_0_3_node_37 | 0.4 | n |  | TRUE
47 | bus_LV_6265-11_0_3_node_44 | 0.4 | n |  | TRUE
48 | bus_LV_6265-11_0_3_node_39 | 0.4 | n |  | TRUE
49 | bus_LV_6265-11_0_3_node_38 | 0.4 | n |  | TRUE
50 | bus_LV_6265-11_0_3_node_41 | 0.4 | n |  | TRUE
51 | bus_LV_6265-11_0_3_node_42 | 0.4 | n |  | TRUE
52 | bus_LV_6265-11_0_3_node_58 | 0.4 | n |  | TRUE
53 | bus_LV_6265-11_0_3_node_52 | 0.4 | n |  | TRUE
54 | bus_LV_6265-11_0_3_node_43 | 0.4 | n |  | TRUE
55 | bus_LV_6265-11_0_3_node_45 | 0.4 | n |  | TRUE
56 | bus_LV_6265-11_0_3_node_46 | 0.4 | n |  | TRUE
57 | bus_LV_6265-11_0_3_node_56 | 0.4 | n |  | TRUE
58 | bus_LV_6265-11_0_3_node_47 | 0.4 | n |  | TRUE
59 | bus_LV_6265-11_0_3_node_48 | 0.4 | n |  | TRUE
60 | bus_LV_6265-11_0_3_node_57 | 0.4 | n |  | TRUE
61 | bus_LV_6265-11_0_3_node_55 | 0.4 | n |  | TRUE
62 | bus_LV_6265-11_0_3_node_54 | 0.4 | n |  | TRUE
63 | bus_LV_6265-11_0_3_node_51 | 0.4 | n |  | TRUE
64 | bus_MV_267_1_node_67 | 20 | n |  | TRUE

## load
| name | bus | p_mw | q_mvar | const_z_percent | const_i_percent | sn_mva | scaling | in_service | type
0 | LV_6265-11_0_3_load_0 | 0 | 0.0020062 | 0.00050279 | 0 | 0 |  | 1 | TRUE | wye
1 | LV_6265-11_0_3_load_2 | 2 | 0.0066618 | 0.0016696 | 0 | 0 |  | 1 | TRUE | wye
2 | LV_6265-11_0_3_load_4 | 4 | 0.0060189 | 0.0015085 | 0 | 0 |  | 1 | TRUE | wye
3 | LV_6265-11_0_3_load_60 | 5 | 0.00097707 | 0.00024488 | 0 | 0 |  | 1 | TRUE | wye
4 | LV_6265-11_0_3_load_5 | 7 | 0.004991 | 0.0012509 | 0 | 0 |  | 1 | TRUE | wye
5 | LV_6265-11_0_3_load_49 | 8 | 0.0012327 | 0.00030894 | 0 | 0 |  | 1 | TRUE | wye
6 | LV_6265-11_0_3_load_6 | 9 | 0.024691 | 0.006188 | 0 | 0 |  | 1 | TRUE | wye
7 | LV_6265-11_0_3_load_7 | 10 | 0.011464 | 0.0028732 | 0 | 0 |  | 1 | TRUE | wye
8 | LV_6265-11_0_3_load_24 | 11 | 0.002802 | 0.00070225 | 0 | 0 |  | 1 | TRUE | wye
9 | LV_6265-11_0_3_load_8 | 13 | 0.0079653 | 0.0019963 | 0 | 0 |  | 1 | TRUE | wye
10 | LV_6265-11_0_3_load_11 | 15 | 0.011724 | 0.0029383 | 0 | 0 |  | 1 | TRUE | wye
11 | LV_6265-11_0_3_load_15 | 17 | 0.0082915 | 0.002078 | 0 | 0 |  | 1 | TRUE | wye
12 | LV_6265-11_0_3_load_12 | 19 | 0.022016 | 0.0055177 | 0 | 0 |  | 1 | TRUE | wye
13 | LV_6265-11_0_3_load_16 | 23 | 0.0042321 | 0.0010607 | 0 | 0 |  | 1 | TRUE | wye
14 | LV_6265-11_0_3_load_61 | 24 | 0.0047019 | 0.0011784 | 0 | 0 |  | 1 | TRUE | wye
15 | LV_6265-11_0_3_load_19 | 25 | 0.0056989 | 0.0014283 | 0 | 0 |  | 1 | TRUE | wye
16 | LV_6265-11_0_3_load_28 | 29 | 0.010267 | 0.0025731 | 0 | 0 |  | 1 | TRUE | wye
17 | LV_6265-11_0_3_load_62 | 30 | 0.029602 | 0.0074189 | 0 | 0 |  | 1 | TRUE | wye
18 | LV_6265-11_0_3_load_25 | 32 | 0.0073123 | 0.0018326 | 0 | 0 |  | 1 | TRUE | wye
19 | LV_6265-11_0_3_load_27 | 34 | 0.0089377 | 0.00224 | 0 | 0 |  | 1 | TRUE | wye
20 | LV_6265-11_0_3_load_30 | 35 | 0.0084924 | 0.0021284 | 0 | 0 |  | 1 | TRUE | wye
21 | LV_6265-11_0_3_load_34 | 36 | 0.0019745 | 0.00049486 | 0 | 0 |  | 1 | TRUE | wye
22 | LV_6265-11_0_3_load_31 | 37 | 0.012823 | 0.0032136 | 0 | 0 |  | 1 | TRUE | wye
23 | LV_6265-11_0_3_load_32 | 38 | 0.0068783 | 0.0017239 | 0 | 0 |  | 1 | TRUE | wye
24 | LV_6265-11_0_3_load_33 | 39 | 0.020251 | 0.0050754 | 0 | 0 |  | 1 | TRUE | wye
25 | LV_6265-11_0_3_load_63 | 44 | 0.0012584 | 0.00031538 | 0 | 0 |  | 1 | TRUE | wye
26 | LV_6265-11_0_3_load_36 | 45 | 0.0023225 | 0.00058208 | 0 | 0 |  | 1 | TRUE | wye
27 | LV_6265-11_0_3_load_44 | 47 | 0.0012378 | 0.00031021 | 0 | 0 |  | 1 | TRUE | wye
28 | LV_6265-11_0_3_load_39 | 48 | 0.0011954 | 0.0002996 | 0 | 0 |  | 1 | TRUE | wye
29 | LV_6265-11_0_3_load_41 | 50 | 0.0033109 | 0.00082979 | 0 | 0 |  | 1 | TRUE | wye
30 | LV_6265-11_0_3_load_42 | 51 | 0.0030186 | 0.00075653 | 0 | 0 |  | 1 | TRUE | wye
31 | LV_6265-11_0_3_load_58 | 52 | 0.0083451 | 0.0020915 | 0 | 0 |  | 1 | TRUE | wye
32 | LV_6265-11_0_3_load_52 | 53 | 0.0010373 | 0.00025997 | 0 | 0 |  | 1 | TRUE | wye
33 | LV_6265-11_0_3_load_43 | 54 | 0.0010546 | 0.00026431 | 0 | 0 |  | 1 | TRUE | wye
34 | LV_6265-11_0_3_load_45 | 55 | 0.0038309 | 0.00096012 | 0 | 0 |  | 1 | TRUE | wye
35 | LV_6265-11_0_3_load_46 | 56 | 0.0032262 | 0.00080856 | 0 | 0 |  | 1 | TRUE | wye
36 | LV_6265-11_0_3_load_48 | 59 | 0.00078117 | 0.00019578 | 0 | 0 |  | 1 | TRUE | wye
37 | LV_6265-11_0_3_load_57 | 60 | 0.00030072 | 7.5367e-05 | 0 | 0 |  | 1 | TRUE | wye
38 | LV_6265-11_0_3_load_54 | 62 | 0.0053551 | 0.0013421 | 0 | 0 |  | 1 | TRUE | wye
39 | LV_6265-11_0_3_load_51 | 63 | 0.0012539 | 0.00031427 | 0 | 0 |  | 1 | TRUE | wye

## ext_grid
| name | bus | vm_pu | va_degree | slack_weight | in_service
0 |  | 32 | 1 | 0 | 1 | TRUE

## line
| name | std_type | from_bus | to_bus | length_km | r_ohm_per_km | x_ohm_per_km | c_nf_per_km | g_us_per_km | max_i_ka | df | parallel | type | in_service
0 | LV_6265-11_0_3_line_0 |  | 0 | 1 | 0.011926 | 0.125 | 0.08 | 261 | 0 | 0.364 | 1 | 1 | cs | TRUE
1 | LV_6265-11_0_3_line_1 |  | 1 | 2 | 0.049773 | 0.125 | 0.08 | 261 | 0 | 0.364 | 1 | 1 | cs | TRUE
2 | LV_6265-11_0_3_line_2 |  | 1 | 3 | 0.056345 | 0.125 | 0.08 | 261 | 0 | 0.364 | 1 | 1 | cs | TRUE
3 | LV_6265-11_0_3_line_3 |  | 2 | 4 | 0.033418 | 0.125 | 0.08 | 261 | 0 | 0.364 | 1 | 1 | cs | TRUE
4 | LV_6265-11_0_3_line_4 |  | 3 | 5 | 0.028337 | 0.125 | 0.08 | 261 | 0 | 0.364 | 1 | 1 | cs | TRUE
5 | LV_6265-11_0_3_line_5 |  | 3 | 6 | 0.05131 | 0.125 | 0.08 | 261 | 0 | 0.364 | 1 | 1 | cs | TRUE
6 | LV_6265-11_0_3_line_6 |  | 4 | 7 | 0.018243 | 0.125 | 0.08 | 261 | 0 | 0.364 | 1 | 1 | cs | TRUE
7 | LV_6265-11_0_3_line_7 |  | 6 | 8 | 0.021992 | 0.125 | 0.08 | 261 | 0 | 0.364 | 1 | 1 | cs | TRUE
8 | LV_6265-11_0_3_line_8 |  | 7 | 9 | 0.023085 | 0.125 | 0.08 | 261 | 0 | 0.364 | 1 | 1 | cs | TRUE
9 | LV_6265-11_0_3_line_9 |  | 8 | 63 | 0.028723 | 0.125 | 0.08 | 261 | 0 | 0.364 | 1 | 1 | cs | TRUE
10 | LV_6265-11_0_3_line_10 |  | 9 | 10 | 0.025733 | 0.125 | 0.08 | 261 | 0 | 0.364 | 1 | 1 | cs | TRUE
11 | LV_6265-11_0_3_line_11 |  | 10 | 11 | 0.0048207 | 0.125 | 0.08 | 261 | 0 | 0.364 | 1 | 1 | cs | TRUE
12 | LV_6265-11_0_3_line_12 |  | 11 | 12 | 0.022847 | 0.125 | 0.08 | 261 | 0 | 0.364 | 1 | 1 | cs | TRUE
13 | LV_6265-11_0_3_line_13 |  | 12 | 16 | 0.010748 | 0.125 | 0.08 | 261 | 0 | 0.364 | 1 | 1 | cs | TRUE
14 | LV_6265-11_0_3_line_14 |  | 12 | 14 | 0.01729 | 0.125 | 0.08 | 261 | 0 | 0.364 | 1 | 1 | cs | TRUE
15 | LV_6265-11_0_3_line_15 |  | 13 | 14 | 0.0043856 | 0.125 | 0.08 | 261 | 0 | 0.364 | 1 | 1 | cs | TRUE
16 | LV_6265-11_0_3_line_16 |  | 14 | 15 | 0.021708 | 0.125 | 0.08 | 261 | 0 | 0.364 | 1 | 1 | cs | TRUE
17 | LV_6265-11_0_3_line_17 |  | 16 | 17 | 0.019393 | 0.125 | 0.08 | 261 | 0 | 0.364 | 1 | 1 | cs | TRUE
18 | LV_6265-11_0_3_line_18 |  | 16 | 18 | 0.050546 | 0.125 | 0.08 | 261 | 0 | 0.364 | 1 | 1 | cs | TRUE
19 | LV_6265-11_0_3_line_19 |  | 18 | 25 | 0.030131 | 0.125 | 0.08 | 261 | 0 | 0.364 | 1 | 2 | cs | TRUE
20 | LV_6265-11_0_3_line_20 |  | 18 | 23 | 0.016271 | 0.125 | 0.08 | 261 | 0 | 0.364 | 1 | 1 | cs | TRUE
21 | LV_6265-11_0_3_line_21 |  | 19 | 20 | 0.022441 | 0.125 | 0.08 | 261 | 0 | 0.364 | 1 | 1 | cs | TRUE
22 | LV_6265-11_0_3_line_22 |  | 20 | 21 | 0.03536 | 0.125 | 0.08 | 261 | 0 | 0.364 | 1 | 1 | cs | TRUE
23 | LV_6265-11_0_3_line_23 |  | 21 | 22 | 0.036105 | 0.125 | 0.08 | 261 | 0 | 0.364 | 1 | 1 | cs | TRUE
24 | LV_6265-11_0_3_line_24 |  | 21 | 23 | 0.022057 | 0.125 | 0.08 | 261 | 0 | 0.364 | 1 | 1 | cs | TRUE
25 | LV_6265-11_0_3_line_25 |  | 22 | 24 | 0.020039 | 0.125 | 0.08 | 261 | 0 | 0.364 | 1 | 1 | cs | TRUE
26 | LV_6265-11_0_3_line_26 |  | 25 | 26 | 0.032274 | 0.125 | 0.08 | 261 | 0 | 0.364 | 1 | 2 | cs | TRUE
27 | LV_6265-11_0_3_line_27 |  | 26 | 27 | 0.031499 | 0.125 | 0.08 | 261 | 0 | 0.364 | 1 | 3 | cs | TRUE
28 | LV_6265-11_0_3_line_28 |  | 26 | 28 | 0.016102 | 0.125 | 0.08 | 261 | 0 | 0.364 | 1 | 1 | cs | TRUE
29 | LV_6265-11_0_3_line_29 |  | 27 | 29 | 0.081328 | 0.125 | 0.08 | 261 | 0 | 0.364 | 1 | 3 | cs | TRUE
30 | LV_6265-11_0_3_line_30 |  | 28 | 30 | 0.0108 | 0.125 | 0.08 | 261 | 0 | 0.364 | 1 | 1 | cs | TRUE
31 | LV_6265-11_0_3_line_31 |  | 29 | 31 | 0.063896 | 0.125 | 0.08 | 261 | 0 | 0.364 | 1 | 3 | cs | TRUE
32 | LV_6265-11_0_3_line_32 |  | 31 | 35 | 0.069106 | 0.125 | 0.08 | 261 | 0 | 0.364 | 1 | 1 | cs | TRUE
33 | LV_6265-11_0_3_line_33 |  | 31 | 34 | 0.016925 | 0.125 | 0.08 | 261 | 0 | 0.364 | 1 | 3 | cs | TRUE
34 | LV_6265-11_0_3_line_34 |  | 32 | 33 | 0.048288 | 0.125 | 0.08 | 261 | 0 | 0.364 | 1 | 3 | cs | TRUE
35 | LV_6265-11_0_3_line_35 |  | 33 | 34 | 0.014942 | 0.125 | 0.08 | 261 | 0 | 0.364 | 1 | 3 | cs | TRUE
36 | LV_6265-11_0_3_line_36 |  | 35 | 36 | 0.056033 | 0.125 | 0.08 | 261 | 0 | 0.364 | 1 | 1 | cs | TRUE
37 | LV_6265-11_0_3_line_37 |  | 36 | 42 | 0.078894 | 0.125 | 0.08 | 261 | 0 | 0.364 | 1 | 1 | cs | TRUE
38 | LV_6265-11_0_3_line_38 |  | 36 | 38 | 0.0056769 | 0.125 | 0.08 | 261 | 0 | 0.364 | 1 | 1 | cs | TRUE
39 | LV_6265-11_0_3_line_39 |  | 37 | 38 | 0.074799 | 0.125 | 0.08 | 261 | 0 | 0.364 | 1 | 1 | cs | TRUE
40 | LV_6265-11_0_3_line_40 |  | 37 | 39 | 0.046214 | 0.125 | 0.08 | 261 | 0 | 0.364 | 1 | 1 | cs | TRUE
41 | LV_6265-11_0_3_line_41 |  | 40 | 41 | 0.053448 | 0.125 | 0.08 | 261 | 0 | 0.364 | 1 | 1 | cs | TRUE
42 | LV_6265-11_0_3_line_42 |  | 40 | 42 | 0.031171 | 0.125 | 0.08 | 261 | 0 | 0.364 | 1 | 1 | cs | TRUE
43 | LV_6265-11_0_3_line_43 |  | 41 | 52 | 0.02817 | 0.125 | 0.08 | 261 | 0 | 0.364 | 1 | 1 | cs | TRUE
44 | LV_6265-11_0_3_line_44 |  | 42 | 43 | 0.037574 | 0.125 | 0.08 | 261 | 0 | 0.364 | 1 | 1 | cs | TRUE
45 | LV_6265-11_0_3_line_45 |  | 43 | 44 | 0.007585 | 0.125 | 0.08 | 261 | 0 | 0.364 | 1 | 1 | cs | TRUE
46 | LV_6265-11_0_3_line_46 |  | 45 | 46 | 0.031898 | 0.125 | 0.08 | 261 | 0 | 0.364 | 1 | 1 | cs | TRUE
47 | LV_6265-11_0_3_line_47 |  | 45 | 47 | 0.031317 | 0.125 | 0.08 | 261 | 0 | 0.364 | 1 | 1 | cs | TRUE
48 | LV_6265-11_0_3_line_48 |  | 46 | 48 | 0.033657 | 0.125 | 0.08 | 261 | 0 | 0.364 | 1 | 1 | cs | TRUE
49 | LV_6265-11_0_3_line_49 |  | 47 | 51 | 0.039638 | 0.125 | 0.08 | 261 | 0 | 0.364 | 1 | 1 | cs | TRUE
50 | LV_6265-11_0_3_line_50 |  | 48 | 52 | 0.041863 | 0.125 | 0.08 | 261 | 0 | 0.364 | 1 | 1 | cs | TRUE
51 | LV_6265-11_0_3_line_51 |  | 49 | 50 | 0.04315 | 0.125 | 0.08 | 261 | 0 | 0.364 | 1 | 1 | cs | TRUE
52 | LV_6265-11_0_3_line_52 |  | 49 | 51 | 0.039929 | 0.125 | 0.08 | 261 | 0 | 0.364 | 1 | 1 | cs | TRUE
53 | LV_6265-11_0_3_line_53 |  | 50 | 53 | 0.050422 | 0.125 | 0.08 | 261 | 0 | 0.364 | 1 | 1 | cs | TRUE
54 | LV_6265-11_0_3_line_54 |  | 51 | 54 | 0.0010404 | 0.125 | 0.08 | 261 | 0 | 0.364 | 1 | 1 | cs | TRUE
55 | LV_6265-11_0_3_line_55 |  | 54 | 55 | 0.040911 | 0.125 | 0.08 | 261 | 0 | 0.364 | 1 | 1 | cs | TRUE
56 | LV_6265-11_0_3_line_56 |  | 55 | 56 | 0.039977 | 0.125 | 0.08 | 261 | 0 | 0.364 | 1 | 1 | cs | TRUE
57 | LV_6265-11_0_3_line_57 |  | 55 | 57 | 0.22353 | 0.125 | 0.08 | 261 | 0 | 0.364 | 1 | 1 | cs | TRUE
58 | LV_6265-11_0_3_line_58 |  | 56 | 58 | 0.0070027 | 0.125 | 0.08 | 261 | 0 | 0.364 | 1 | 1 | cs | TRUE
59 | LV_6265-11_0_3_line_59 |  | 57 | 60 | 0.010089 | 0.125 | 0.08 | 261 | 0 | 0.364 | 1 | 1 | cs | TRUE
60 | LV_6265-11_0_3_line_60 |  | 57 | 61 | 0.065736 | 0.125 | 0.08 | 261 | 0 | 0.364 | 1 | 1 | cs | TRUE
61 | LV_6265-11_0_3_line_61 |  | 58 | 59 | 0.03039 | 0.125 | 0.08 | 261 | 0 | 0.364 | 1 | 1 | cs | TRUE
62 | LV_6265-11_0_3_line_62 |  | 61 | 62 | 0.019282 | 0.125 | 0.08 | 261 | 0 | 0.364 | 1 | 1 | cs | TRUE

## trafo
| name | std_type | hv_bus | lv_bus | sn_mva | vn_hv_kv | vn_lv_kv | vk_percent | vkr_percent | pfe_kw | i0_percent | shift_degree | tap_side | tap_neutral | tap_min | tap_max | tap_step_percent | tap_step_degree | tap_pos | tap_phase_shifter | parallel | df | in_service
0 | LV_6265-11_0_3_trafo_25 | 0.63 MVA 20/0.4 kV | 64 | 32 | 0.63 | 20 | 0.4 | 6 | 1.206 | 1.65 | 0.2619 | 150 | hv | 0 | -2 | 2 | 2.5 | 0 | 0 | FALSE | 1 | 1 | TRUE

## line_geodata
| x0 | y0 | x1 | y1 | x2 | y2 | x3 | y3 | x4 | y4 | x5 | y5 | x6 | y6 | x7 | y7 | x8 | y8 | x9 | y9 | x10 | y10
0 | 2592444.1271 | 1121139.8601 | 2592442.1947 | 1121142.6639 | 2592439.9038 | 1121150.8706
1 | 2592444.1271 | 1121139.8601 | 2592450.3589 | 1121145.6217 | 2592457.1459 | 1121151.227 | 2592463.9393 | 1121155.8318 | 2592471.155 | 1121158.9465 | 2592477.5444 | 1121161.2285 | 2592486.4979 | 1121164.7809
2 | 2592403.8446 | 1121106.15 | 2592410.4406 | 1121107.0199 | 2592416.7829 | 1121108.6238 | 2592422.8484 | 1121110.9394 | 2592423.013 | 1121113.0291 | 2592423.3705 | 1121115.1186 | 2592424.2522 | 1121117.0073 | 2592425.3266 | 1121118.8291 | 2592428.4018 | 1121123.0383 | 2592439.022 | 1121134.5861 | 2592444.1271 | 1121139.8601
3 | 2592486.4979 | 1121164.7809 | 2592492.2916 | 1121167.0795 | 2592504.8922 | 1121171.0546 | 2592516.5662 | 1121174.286 | 2592518.3755 | 1121174.7141
4 | 2592403.8446 | 1121106.15 | 2592397.1073 | 1121133.6721
5 | 2592352.3971 | 1121105.9487 | 2592365.626 | 1121106.5099 | 2592377.7126 | 1121106.4945 | 2592403.8446 | 1121106.15
6 | 2592518.3755 | 1121174.7141 | 2592527.7844 | 1121176.94 | 2592535.9738 | 1121179.4793
7 | 2592352.3971 | 1121105.9487 | 2592353.2113 | 1121127.4915 | 2592353.219 | 1121127.9248
8 | 2592557.8717 | 1121186.7821 | 2592540.925 | 1121181.0145 | 2592535.9738 | 1121179.4793
9 | 2592342.8779 | 1121153.4285 | 2592348.8139 | 1121144.9501 | 2592353.3942 | 1121137.8297 | 2592353.219 | 1121127.9248
10 | 2592581.6901 | 1121196.4929 | 2592572.8563 | 1121192.536 | 2592560.2237 | 1121187.5826 | 2592557.8717 | 1121186.7821
11 | 2592581.6901 | 1121196.4929 | 2592584.934 | 1121197.9459 | 2592586.0766 | 1121198.4916
12 | 2592606.5286 | 1121208.669 | 2592595.9857 | 1121203.2237 | 2592586.0766 | 1121198.4916
13 | 2592616.3528 | 1121213.0923 | 2592606.5286 | 1121208.669
14 | 2592598.8731 | 1121224.1304 | 2592601.9677 | 1121219.1797 | 2592606.5286 | 1121208.669
15 | 2592598.8731 | 1121224.1304 | 2592595.7763 | 1121227.2358
16 | 2592598.8731 | 1121224.1304 | 2592618.6627 | 1121233.0533
17 | 2592616.3528 | 1121213.0923 | 2592622.9945 | 1121194.8717
18 | 2592616.3528 | 1121213.0923 | 2592631.4718 | 1121220.4551 | 2592640.1004 | 1121224.8133 | 2592644.238 | 1121227.5762 | 2592648.0754 | 1121230.8064 | 2592653.4644 | 1121235.1019 | 2592658.6847 | 1121240.1758
19 | 2592658.6847 | 1121240.1758 | 2592660.9641 | 1121243.5413 | 2592663.4607 | 1121247.8626 | 2592670.9279 | 1121261.1711 | 2592673.7491 | 1121266.2563
20 | 2592658.6847 | 1121240.1758 | 2592667.5225 | 1121226.5138
21 | 2592658.7212 | 1121181.9028 | 2592647.1912 | 1121201.1553
22 | 2592658.7212 | 1121181.9028 | 2592665.9425 | 1121189.6311 | 2592673.4986 | 1121199.9824 | 2592679.308 | 1121207.4568 | 2592681.1612 | 1121209.1887
23 | 2592681.1612 | 1121209.1887 | 2592685.5893 | 1121203.5138 | 2592690.2235 | 1121196.0267 | 2592697.2666 | 1121184.2124 | 2592700.4917 | 1121178.7169
24 | 2592681.1612 | 1121209.1887 | 2592678.1428 | 1121213.4055 | 2592673.6451 | 1121218.8582 | 2592667.5225 | 1121226.5138
25 | 2592700.4917 | 1121178.7169 | 2592696.4607 | 1121174.8199 | 2592691.1228 | 1121174.5262 | 2592685.7944 | 1121181.9252
26 | 2592689.1792 | 1121294.5985 | 2592686.071 | 1121288.4659 | 2592673.7491 | 1121266.2563
27 | 2592689.1792 | 1121294.5985 | 2592693.3387 | 1121302.7863 | 2592696.7944 | 1121309.2964 | 2592699.4241 | 1121315.2961 | 2592700.1385 | 1121319.2416 | 2592700.0667 | 1121323.6327
28 | 2592689.1792 | 1121294.5985 | 2592691.9999 | 1121292.7941 | 2592694.086 | 1121289.4455 | 2592697.1471 | 1121282.2827 | 2592697.6242 | 1121281.3706
29 | 2592700.0667 | 1121323.6327 | 2592684.8629 | 1121322.3395 | 2592662.3848 | 1121320.266 | 2592638.0011 | 1121317.8392 | 2592619.1662 | 1121315.4027
30 | 2592702.6028 | 1121271.782 | 2592697.6242 | 1121281.3706
31 | 2592555.9285 | 1121306.2794 | 2592598.9287 | 1121312.7848 | 2592619.1662 | 1121315.4027
32 | 2592555.9285 | 1121306.2794 | 2592527.9627 | 1121301.3229 | 2592499.1851 | 1121294.7778 | 2592488.3408 | 1121292.0097
33 | 2592555.9285 | 1121306.2794 | 2592558.4732 | 1121293.4255 | 2592559.0954 | 1121289.6548
34 | 2592561.5277 | 1121274.9126 | 2592564.9865 | 1121271.3621 | 2592570.5647 | 1121266.5084 | 2592573.151 | 1121262.2698 | 2592573.9722 | 1121258.9672 | 2592573.8582 | 1121254.1316 | 2592571.9949 | 1121250.521 | 2592569.1986 | 1121247.1228 | 2592564.7449 | 1121244.5493 | 2592555.8559 | 1121242.4903
35 | 2592561.5277 | 1121274.9126 | 2592559.0954 | 1121289.6548
36 | 2592488.3408 | 1121292.0097 | 2592450.5295 | 1121333.3623
37 | 2592383.8647 | 1121292.1331 | 2592394.0482 | 1121300.0574 | 2592403.7972 | 1121305.9368 | 2592415.3506 | 1121311.536 | 2592425.8997 | 1121315.8581 | 2592435.6094 | 1121321.2596 | 2592445.0356 | 1121328.0844 | 2592450.5295 | 1121333.3623
38 | 2592454.4091 | 1121337.4853 | 2592453.3216 | 1121336.0445 | 2592450.5295 | 1121333.3623
39 | 2592509.7896 | 1121386.2664 | 2592496.3755 | 1121379.345 | 2592485.8151 | 1121372.0102 | 2592476.6811 | 1121364.3734 | 2592468.1081 | 1121355.0352 | 2592458.2507 | 1121342.5748 | 2592454.4091 | 1121337.4853
40 | 2592509.7896 | 1121386.2664 | 2592512.4518 | 1121387.64 | 2592528.9283 | 1121395.2009 | 2592552.0381 | 1121404.9697
41 | 2592393.0671 | 1121262.3513 | 2592405.0102 | 1121210.2551
42 | 2592393.0671 | 1121262.3513 | 2592383.8647 | 1121292.1331
43 | 2592405.0102 | 1121210.2551 | 2592405.0081 | 1121208.5987 | 2592403.2476 | 1121207.0557 | 2592380.9078 | 1121197.8231
44 | 2592364.6696 | 1121324.44 | 2592380.9622 | 1121296.2721 | 2592383.8647 | 1121292.1331
45 | 2592358.0318 | 1121320.7355 | 2592364.6696 | 1121324.44
46 | 2592325.3702 | 1121232.6564 | 2592311.3387 | 1121225.4931 | 2592297.1092 | 1121217.867
47 | 2592297.1092 | 1121217.867 | 2592271.8599 | 1121236.3939
48 | 2592325.3702 | 1121232.6564 | 2592336.1004 | 1121209.5424 | 2592339.2531 | 1121201.9903
49 | 2592234.2451 | 1121228.0115 | 2592240.6259 | 1121232.0874 | 2592250.2407 | 1121235.3988 | 2592259.1365 | 1121237.4439 | 2592270.4736 | 1121236.5955 | 2592271.8599 | 1121236.3939
50 | 2592339.2531 | 1121201.9903 | 2592380.9078 | 1121197.8231
51 | 2592255.9109 | 1121194.4715 | 2592270.3024 | 1121169.6185 | 2592284.6501 | 1121171.1636
52 | 2592255.9109 | 1121194.4715 | 2592234.2451 | 1121228.0115
53 | 2592320.8201 | 1121172.933 | 2592318.0856 | 1121163.7876 | 2592314.0014 | 1121160.7469 | 2592309.4205 | 1121161.253 | 2592304.8431 | 1121170.5745 | 2592299.2387 | 1121172.9607 | 2592290.3979 | 1121171.7826 | 2592284.6501 | 1121171.1636
54 | 2592234.2451 | 1121228.0115 | 2592233.3683 | 1121227.4515
55 | 2592233.3683 | 1121227.4515 | 2592213.2372 | 1121214.5922 | 2592199.0696 | 1121205.1551
56 | 2592199.0696 | 1121205.1551 | 2592165.7985 | 1121182.993
57 | 2592199.0696 | 1121205.1551 | 2592086.7614 | 1121398.4255
58 | 2592159.9703 | 1121179.1109 | 2592165.7985 | 1121182.993
59 | 2592086.7614 | 1121398.4255 | 2592080.2146 | 1121406.1025
60 | 2592136.666 | 1121441.3698 | 2592098.7689 | 1121409.0482 | 2592086.7614 | 1121398.4255
61 | 2592159.9703 | 1121179.1109 | 2592169.2381 | 1121164.6584 | 2592172.469 | 1121163.976 | 2592180.8861 | 1121169.2246
62 | 2592136.666 | 1121441.3698 | 2592138.1639 | 1121442.6462 | 2592151.5416 | 1121453.6384

## bus_geodata
| x | y | coords
0 | 2592439.9038 | 1121150.8706
1 | 2592444.1271 | 1121139.8601
2 | 2592486.4979 | 1121164.7809
3 | 2592403.8446 | 1121106.15
4 | 2592518.3755 | 1121174.7141
5 | 2592397.1073 | 1121133.6721
6 | 2592352.3971 | 1121105.9487
7 | 2592535.9738 | 1121179.4793
8 | 2592353.219 | 1121127.9248
9 | 2592557.8717 | 1121186.7821
10 | 2592581.6901 | 1121196.4929
11 | 2592586.0766 | 1121198.4916
12 | 2592606.5286 | 1121208.669
13 | 2592595.7763 | 1121227.2358
14 | 2592598.8731 | 1121224.1304
15 | 2592618.6627 | 1121233.0533
16 | 2592616.3528 | 1121213.0923
17 | 2592622.9945 | 1121194.8717
18 | 2592658.6847 | 1121240.1758
19 | 2592647.1912 | 1121201.1553
20 | 2592658.7212 | 1121181.9028
21 | 2592681.1612 | 1121209.1887
22 | 2592700.4917 | 1121178.7169
23 | 2592667.5225 | 1121226.5138
24 | 2592685.7944 | 1121181.9252
25 | 2592673.7491 | 1121266.2563
26 | 2592689.1792 | 1121294.5985
27 | 2592700.0667 | 1121323.6327
28 | 2592697.6242 | 1121281.3706
29 | 2592619.1662 | 1121315.4027
30 | 2592702.6028 | 1121271.782
31 | 2592555.9285 | 1121306.2794
32 | 2592555.8559 | 1121242.4903
33 | 2592561.5277 | 1121274.9126
34 | 2592559.0954 | 1121289.6548
35 | 2592488.3408 | 1121292.0097
36 | 2592450.5295 | 1121333.3623
37 | 2592509.7896 | 1121386.2664
38 | 2592454.4091 | 1121337.4853
39 | 2592552.0381 | 1121404.9697
40 | 2592393.0671 | 1121262.3513
41 | 2592405.0102 | 1121210.2551
42 | 2592383.8647 | 1121292.1331
43 | 2592364.6696 | 1121324.44
44 | 2592358.0318 | 1121320.7355
45 | 2592297.1092 | 1121217.867
46 | 2592325.3702 | 1121232.6564
47 | 2592271.8599 | 1121236.3939
48 | 2592339.2531 | 1121201.9903
49 | 2592255.9109 | 1121194.4715
50 | 2592284.6501 | 1121171.1636
51 | 2592234.2451 | 1121228.0115
52 | 2592380.9078 | 1121197.8231
53 | 2592320.8201 | 1121172.933
54 | 2592233.3683 | 1121227.4515
55 | 2592199.0696 | 1121205.1551
56 | 2592165.7985 | 1121182.993
57 | 2592086.7614 | 1121398.4255
58 | 2592159.9703 | 1121179.1109
59 | 2592180.8861 | 1121169.2246
60 | 2592080.2146 | 1121406.1025
61 | 2592136.666 | 1121441.3698
62 | 2592151.5416 | 1121453.6384
63 | 2592342.8779 | 1121153.4285
64 | 2592541.2596 | 1121239.1092

## line_std_types
| c_nf_per_km | r_ohm_per_km | x_ohm_per_km | max_i_ka | type | q_mm2 | alpha | voltage_rating
NAYY 4x50 SE | 210 | 0.642 | 0.083 | 0.142 | cs | 50 | 0.00403 | LV
NAYY 4x120 SE | 264 | 0.225 | 0.08 | 0.242 | cs | 120 | 0.00403 | LV
NAYY 4x150 SE | 261 | 0.208 | 0.08 | 0.27 | cs | 150 | 0.00403 | LV
NA2XS2Y 1x95 RM/25 12/20 kV | 216 | 0.313 | 0.132 | 0.252 | cs | 95 | 0.00403 | MV
NA2XS2Y 1x185 RM/25 12/20 kV | 273 | 0.161 | 0.117 | 0.362 | cs | 185 | 0.00403 | MV
NA2XS2Y 1x240 RM/25 12/20 kV | 304 | 0.122 | 0.112 | 0.421 | cs | 240 | 0.00403 | MV
NA2XS2Y 1x95 RM/25 6/10 kV | 315 | 0.313 | 0.123 | 0.249 | cs | 95 | 0.00403 | MV
NA2XS2Y 1x185 RM/25 6/10 kV | 406 | 0.161 | 0.11 | 0.358 | cs | 185 | 0.00403 | MV
NA2XS2Y 1x240 RM/25 6/10 kV | 456 | 0.122 | 0.105 | 0.416 | cs | 240 | 0.00403 | MV
NA2XS2Y 1x150 RM/25 12/20 kV | 250 | 0.206 | 0.116 | 0.319 | cs | 150 | 0.00403 | MV
NA2XS2Y 1x120 RM/25 12/20 kV | 230 | 0.253 | 0.119 | 0.283 | cs | 120 | 0.00403 | MV
NA2XS2Y 1x70 RM/25 12/20 kV | 190 | 0.443 | 0.132 | 0.22 | cs | 70 | 0.00403 | MV
NA2XS2Y 1x150 RM/25 6/10 kV | 360 | 0.206 | 0.11 | 0.315 | cs | 150 | 0.00403 | MV
NA2XS2Y 1x120 RM/25 6/10 kV | 340 | 0.253 | 0.113 | 0.28 | cs | 120 | 0.00403 | MV
NA2XS2Y 1x70 RM/25 6/10 kV | 280 | 0.443 | 0.123 | 0.217 | cs | 70 | 0.00403 | MV
N2XS(FL)2Y 1x120 RM/35 64/110 kV | 112 | 0.153 | 0.166 | 0.366 | cs | 120 | 0.00393 | HV
N2XS(FL)2Y 1x185 RM/35 64/110 kV | 125 | 0.099 | 0.156 | 0.457 | cs | 185 | 0.00393 | HV
N2XS(FL)2Y 1x240 RM/35 64/110 kV | 135 | 0.075 | 0.149 | 0.526 | cs | 240 | 0.00393 | HV
N2XS(FL)2Y 1x300 RM/35 64/110 kV | 144 | 0.06 | 0.144 | 0.588 | cs | 300 | 0.00393 | HV
15-AL1/3-ST1A 0.4 | 11 | 1.8769 | 0.35 | 0.105 | ol | 16 | 0.00403 | LV
24-AL1/4-ST1A 0.4 | 11.25 | 1.2012 | 0.335 | 0.14 | ol | 24 | 0.00403 | LV
48-AL1/8-ST1A 0.4 | 12.2 | 0.5939 | 0.3 | 0.21 | ol | 48 | 0.00403 | LV
94-AL1/15-ST1A 0.4 | 13.2 | 0.306 | 0.29 | 0.35 | ol | 94 | 0.00403 | LV
34-AL1/6-ST1A 10.0 | 9.7 | 0.8342 | 0.36 | 0.17 | ol | 34 | 0.00403 | MV
48-AL1/8-ST1A 10.0 | 10.1 | 0.5939 | 0.35 | 0.21 | ol | 48 | 0.00403 | MV
70-AL1/11-ST1A 10.0 | 10.4 | 0.4132 | 0.339 | 0.29 | ol | 70 | 0.00403 | MV
94-AL1/15-ST1A 10.0 | 10.75 | 0.306 | 0.33 | 0.35 | ol | 94 | 0.00403 | MV
122-AL1/20-ST1A 10.0 | 11.1 | 0.2376 | 0.323 | 0.41 | ol | 122 | 0.00403 | MV
149-AL1/24-ST1A 10.0 | 11.25 | 0.194 | 0.315 | 0.47 | ol | 149 | 0.00403 | MV
34-AL1/6-ST1A 20.0 | 9.15 | 0.8342 | 0.382 | 0.17 | ol | 34 | 0.00403 | MV
48-AL1/8-ST1A 20.0 | 9.5 | 0.5939 | 0.372 | 0.21 | ol | 48 | 0.00403 | MV
70-AL1/11-ST1A 20.0 | 9.7 | 0.4132 | 0.36 | 0.29 | ol | 70 | 0.00403 | MV
94-AL1/15-ST1A 20.0 | 10 | 0.306 | 0.35 | 0.35 | ol | 94 | 0.00403 | MV
122-AL1/20-ST1A 20.0 | 10.3 | 0.2376 | 0.344 | 0.41 | ol | 122 | 0.00403 | MV
149-AL1/24-ST1A 20.0 | 10.5 | 0.194 | 0.337 | 0.47 | ol | 149 | 0.00403 | MV
184-AL1/30-ST1A 20.0 | 10.75 | 0.1571 | 0.33 | 0.535 | ol | 184 | 0.00403 | MV
243-AL1/39-ST1A 20.0 | 11 | 0.1188 | 0.32 | 0.645 | ol | 243 | 0.00403 | MV
48-AL1/8-ST1A 110.0 | 8 | 0.5939 | 0.46 | 0.21 | ol | 48 | 0.00403 | HV
70-AL1/11-ST1A 110.0 | 8.4 | 0.4132 | 0.45 | 0.29 | ol | 70 | 0.00403 | HV
94-AL1/15-ST1A 110.0 | 8.65 | 0.306 | 0.44 | 0.35 | ol | 94 | 0.00403 | HV
122-AL1/20-ST1A 110.0 | 8.5 | 0.2376 | 0.43 | 0.41 | ol | 122 | 0.00403 | HV
149-AL1/24-ST1A 110.0 | 8.75 | 0.194 | 0.41 | 0.47 | ol | 149 | 0.00403 | HV
184-AL1/30-ST1A 110.0 | 8.8 | 0.1571 | 0.4 | 0.535 | ol | 184 | 0.00403 | HV
243-AL1/39-ST1A 110.0 | 9 | 0.1188 | 0.39 | 0.645 | ol | 243 | 0.00403 | HV
305-AL1/39-ST1A 110.0 | 9.2 | 0.0949 | 0.38 | 0.74 | ol | 305 | 0.00403 | HV
490-AL1/64-ST1A 110.0 | 9.75 | 0.059 | 0.37 | 0.96 | ol | 490 | 0.00403 | HV
679-AL1/86-ST1A 110.0 | 9.95 | 0.042 | 0.36 | 1.15 | ol | 679 | 0.00403 | HV
490-AL1/64-ST1A 220.0 | 10 | 0.059 | 0.285 | 0.96 | ol | 490 | 0.00403 | HV
679-AL1/86-ST1A 220.0 | 11.7 | 0.042 | 0.275 | 1.15 | ol | 679 | 0.00403 | HV
490-AL1/64-ST1A 380.0 | 11 | 0.059 | 0.253 | 0.96 | ol | 490 | 0.00403 | HV
679-AL1/86-ST1A 380.0 | 14.6 | 0.042 | 0.25 | 1.15 | ol | 679 | 0.00403 | HV

## trafo_std_types
| i0_percent | pfe_kw | vkr_percent | sn_mva | vn_lv_kv | vn_hv_kv | vk_percent | shift_degree | vector_group | tap_side | tap_neutral | tap_min | tap_max | tap_step_degree | tap_step_percent | tap_phase_shifter
160 MVA 380/110 kV | 0.06 | 60 | 0.25 | 160 | 110 | 380 | 12.2 | 0 | Yy0 | hv | 0 | -9 | 9 | 0 | 1.5 | FALSE
100 MVA 220/110 kV | 0.06 | 55 | 0.26 | 100 | 110 | 220 | 12 | 0 | Yy0 | hv | 0 | -9 | 9 | 0 | 1.5 | FALSE
63 MVA 110/20 kV | 0.04 | 22 | 0.32 | 63 | 20 | 110 | 18 | 150 | YNd5 | hv | 0 | -9 | 9 | 0 | 1.5 | FALSE
40 MVA 110/20 kV | 0.05 | 18 | 0.34 | 40 | 20 | 110 | 16.2 | 150 | YNd5 | hv | 0 | -9 | 9 | 0 | 1.5 | FALSE
25 MVA 110/20 kV | 0.07 | 14 | 0.41 | 25 | 20 | 110 | 12 | 150 | YNd5 | hv | 0 | -9 | 9 | 0 | 1.5 | FALSE
63 MVA 110/10 kV | 0.04 | 22 | 0.32 | 63 | 10 | 110 | 18 | 150 | YNd5 | hv | 0 | -9 | 9 | 0 | 1.5 | FALSE
40 MVA 110/10 kV | 0.05 | 18 | 0.34 | 40 | 10 | 110 | 16.2 | 150 | YNd5 | hv | 0 | -9 | 9 | 0 | 1.5 | FALSE
25 MVA 110/10 kV | 0.07 | 14 | 0.41 | 25 | 10 | 110 | 12 | 150 | YNd5 | hv | 0 | -9 | 9 | 0 | 1.5 | FALSE
0.25 MVA 20/0.4 kV | 0.32 | 0.8 | 1.44 | 0.25 | 0.4 | 20 | 6 | 150 | Yzn5 | hv | 0 | -2 | 2 | 0 | 2.5 | FALSE
0.4 MVA 20/0.4 kV | 0.3375 | 1.35 | 1.425 | 0.4 | 0.4 | 20 | 6 | 150 | Dyn5 | hv | 0 | -2 | 2 | 0 | 2.5 | FALSE
0.63 MVA 20/0.4 kV | 0.2619 | 1.65 | 1.206 | 0.63 | 0.4 | 20 | 6 | 150 | Dyn5 | hv | 0 | -2 | 2 | 0 | 2.5 | FALSE
0.25 MVA 10/0.4 kV | 0.24 | 0.6 | 1.2 | 0.25 | 0.4 | 10 | 4 | 150 | Dyn5 | hv | 0 | -2 | 2 | 0 | 2.5 | FALSE
0.4 MVA 10/0.4 kV | 0.2375 | 0.95 | 1.325 | 0.4 | 0.4 | 10 | 4 | 150 | Dyn5 | hv | 0 | -2 | 2 | 0 | 2.5 | FALSE
0.63 MVA 10/0.4 kV | 0.1873 | 1.18 | 1.0794 | 0.63 | 0.4 | 10 | 4 | 150 | Dyn5 | hv | 0 | -2 | 2 | 0 | 2.5 | FALSE

## trafo3w_std_types
| sn_hv_mva | sn_mv_mva | sn_lv_mva | vn_hv_kv | vn_mv_kv | vn_lv_kv | vk_hv_percent | vk_mv_percent | vk_lv_percent | vkr_hv_percent | vkr_mv_percent | vkr_lv_percent | pfe_kw | i0_percent | shift_mv_degree | shift_lv_degree | vector_group | tap_side | tap_neutral | tap_min | tap_max | tap_step_percent
63/25/38 MVA 110/20/10 kV | 63 | 25 | 38 | 110 | 20 | 10 | 10.4 | 10.4 | 10.4 | 0.28 | 0.32 | 0.35 | 35 | 0.89 | 0 | 0 | YN0yn0yn0 | hv | 0 | -10 | 10 | 1.2
63/25/38 MVA 110/10/10 kV | 63 | 25 | 38 | 110 | 10 | 10 | 10.4 | 10.4 | 10.4 | 0.28 | 0.32 | 0.35 | 35 | 0.89 | 0 | 0 | YN0yn0yn0 | hv | 0 | -10 | 10 | 1.2

## fuse_std_types
| fuse_type | i_rated_a | t_avg | t_min | t_total | x_avg | x_min | x_total
HV 100A | HV 100A | 100 | 0 | [10.0, 3.64, 0.854, 0.281, 0.1, 0.0531, 0.022, 0.01] | [10.0, 4.267, 1.21, 0.403, 0.1, 0.058, 0.022, 0.01] | 0 | [300.0, 350.0, 450.0, 550.0, 700.0, 850.0, 1200.0, 1752.0] | [600.0, 700.0, 900.0, 1150.0, 1665.0, 2000.0, 3000.0, 4313.0]
HV 10A | HV 10A | 10 | 0 | [10.0, 1675.0, 0.344, 0.156, 0.1, 0.0417, 0.0171, 0.01] | [10.0, 1.3, 0.3, 0.155, 0.1, 0.0555, 0.023, 0.01] | 0 | [30.0, 32.0, 35.0, 37.0, 39.0, 50.0, 70.0, 88.0] | [60.0, 70.0, 80.0, 87.0, 94.0, 110.0, 150.0, 216.0]
HV 125A | HV 125A | 125 | 0 | [10.0, 1.82, 0.344, 0.1, 0.0467, 0.0269, 0.01] | [10.0, 2.478, 0.426, 0.1, 0.0427, 0.0211, 0.01] | 0 | [375.0, 500.0, 700.0, 925.0, 1200.0, 1500.0, 2341.0] | [750.0, 1000.0, 1500.0, 2200.0, 3000.0, 4000.0, 5765.0]
HV 160A | HV 160A | 160 | 0 | [10.0, 4.15, 1.03, 0.198, 0.1, 0.051, 0.0172, 0.01] | [10.0, 2.3, 0.734, 0.274, 0.1, 0.046, 0.0177, 0.01] | 0 | [480.0, 550.0, 700.0, 1000.0, 1260.0, 1600.0, 2500.0, 3227.0] | [960.0, 1300.0, 1700.0, 2200.0, 2996.0, 4000.0, 6000.0, 7946.0]
HV 16A | HV 16A | 16 | 0 | [10.0, 0.352, 0.164, 0.1, 0.0649, 0.0342, 0.01] | [10.0, 2.34, 0.722, 0.181, 0.1, 0.055, 0.0296, 0.01] | 0 | [48.0, 60.0, 65.0, 71.0, 80.0, 100.0, 162.0] | [96.0, 110.0, 125.0, 150.0, 168.0, 200.0, 250.0, 398.0]
HV 200A | HV 200A | 200 | 0 | [10.0, 4.267, 1.21, 0.403, 0.1, 0.058, 0.022, 0.01] | [10.0, 3.73, 1.654, 0.328, 0.1, 0.0531, 0.019, 0.01] | 0 | [600.0, 700.0, 900.0, 1150.0, 1665.0, 2000.0, 3000.0, 4313.0] | [1200.0, 1500.0, 1800.0, 2700.0, 3960.0, 5000.0, 7500.0, 10620.0]
HV 20A | HV 20A | 20 | 0 | [10.0, 1.3, 0.3, 0.155, 0.1, 0.0555, 0.023, 0.01] | [10.0, 1.3, 0.161, 0.1, 0.0611, 0.0399, 0.0141, 0.01] | 0 | [60.0, 70.0, 80.0, 87.0, 94.0, 110.0, 150.0, 216.0] | [120.0, 150.0, 200.0, 223.0, 260.0, 300.0, 450.0, 532.0]
HV 25A | HV 25A | 25 | 0 | [10.0, 2.512, 0.833, 0.299, 0.1, 0.0372, 0.0223, 0.01] | [10.0, 3.125, 0.597, 0.198, 0.1, 0.0378, 0.022, 0.01] | 0 | [75.0, 82.0, 90.0, 100.0, 124.0, 170.0, 200.0, 289.0] | [150.0, 170.0, 210.0, 250.0, 294.0, 400.0, 500.0, 711.0]
HV 31.5A | HV 31.5A | 31.5 | 0 | [10.0, 2.34, 0.722, 0.181, 0.1, 0.055, 0.0296, 0.01] | [10.0, 2.84, 0.368, 0.164, 0.1, 0.0621, 0.0378, 0.0195, 0.01] | 0 | [95.0, 110.0, 125.0, 150.0, 165.0, 200.0, 250.0, 390.0] | [189.0, 220.0, 300.0, 350.0, 393.0, 450.0, 530.0, 700.0, 960.0]
HV 40A | HV 40A | 40 | 0 | [10.0, 1.3, 0.161, 0.1, 0.0611, 0.0399, 0.0141, 0.01] | [10.0, 2.05, 0.369, 0.198, 0.1, 0.051, 0.0298, 0.01] | 0 | [120.0, 150.0, 200.0, 223.0, 260.0, 300.0, 450.0, 532.0] | [240.0, 300.0, 400.0, 450.0, 530.0, 650.0, 800.0, 1311.0]
HV 50A | HV 50A | 50 | 0 | [10.0, 3.215, 0.597, 0.198, 0.1, 0.0378, 0.022, 0.01] | [10.0, 3.64, 0.854, 0.281, 0.1, 0.0531, 0.022, 0.01] | 0 | [150.0, 170.0, 210.0, 250.0, 294.0, 400.0, 500.0, 711.0] | [300.0, 350.0, 450.0, 550.0, 700.0, 850.0, 1200.0, 1752.0]
HV 6.3A | HV 6.3A | 6.3 | 0 | [10.0, 1.39, 0.344, 0.168, 0.1, 0.056, 0.0263, 0.01] | [10.0, 1.711, 0.516, 0.198, 0.1, 0.0634, 0.0303, 0.01] | 0 | [19.0, 19.5, 20.4, 20.8, 22.0, 25.0, 32.0, 48.0] | [38.0, 40.0, 43.0, 48.0, 53.0, 60.0, 75.0, 118.0]
HV 63A | HV 63A | 63 | 0 | [10.0, 2.84, 0.368, 0.164, 0.1, 0.0621, 0.0378, 0.0195, 0.01] | [10.0, 1.82, 0.344, 0.1, 0.0467, 0.0269, 0.01] | 0 | [189.0, 220.0, 300.0, 350.0, 393.0, 450.0, 530.0, 700.0, 961.0] | [378.0, 500.0, 700.0, 934.0, 1200.0, 1500.0, 2366.0]
HV 80A | HV 80A | 80 | 0 | [10.0, 2.05, 0.369, 0.198, 0.1, 0.051, 0.0298, 0.01] | [10.0, 4.15, 1.03, 0.198, 0.1, 0.051, 0.0172, 0.01] | 0 | [240.0, 300.0, 400.0, 450.0, 530.0, 650.0, 800.0, 1311.0] | [480.0, 550.0, 700.0, 1000.0, 1260.0, 1600.0, 2500.0, 3227.0]
Siemens NH-1-100 | Siemens NH-1-100 | 100 | [5400.0, 2000.0, 400.0, 20.0, 1.0, 0.2, 0.012, 0.004] | 0 | 0 | [150.0, 190.0, 250.0, 430.0, 900.0, 1250.0, 2700.0, 3600.0] | 0 | 0
Siemens NH-1-125 | Siemens NH-1-125 | 125 | [4800.0, 120.0, 7.0, 0.1, 0.004] | 0 | 0 | [180.0, 400.0, 740.0, 2000.0, 4250.0] | 0 | 0
Siemens NH-1-16 | Siemens NH-1-16 | 16 | [4000.0, 400.0, 2.0, 0.1, 0.04, 0.01] | 0 | 0 | [26.0, 35.0, 75.0, 150.0, 200.0, 300.0] | 0 | 0
Siemens NH-1-160 | Siemens NH-1-160 | 160 | [4800.0, 120.0, 7.0, 0.1, 0.004] | 0 | 0 | [210.0, 500.0, 900.0, 2300.0, 5000.0] | 0 | 0
Siemens NH-1-25 | Siemens NH-1-25 | 25 | [4000.0, 1000.0, 10.0, 0.2, 0.02, 0.01] | 0 | 0 | [40.0, 50.0, 100.0, 210.0, 400.0, 500.0] | 0 | 0
Siemens NH-1-50 | Siemens NH-1-50 | 50 | [4000.0, 40.0, 4.0, 1.0, 0.02, 0.01] | 0 | 0 | [86.0, 200.0, 300.0, 400.0, 1000.0, 1280.0] | 0 | 0
Siemens NH-1-63 | Siemens NH-1-63 | 63 | [4000.0, 100.0, 10.0, 2.0, 0.04, 0.01] | 0 | 0 | [100.0, 200.0, 300.0, 400.0, 1000.0, 1500.0] | 0 | 0
Siemens NH-1-80 | Siemens NH-1-80 | 80 | [4800.0, 120.0, 7.0, 0.1, 0.01] | 0 | 0 | [150.58, 250.0, 450.0, 1150.0, 2470.0] | 0 | 0
Siemens NH-2-1000 | Siemens NH-2-1000 | 1000 | [4800.0, 120.0, 7.0, 0.1, 0.004] | 0 | 0 | [1900.0, 3500.0, 8400.0, 24000.0, 52000.0] | 0 | 0
Siemens NH-2-200 | Siemens NH-2-200 | 200 | [4800.0, 120.0, 7.0, 0.1, 0.004] | 0 | 0 | [280.0, 650.0, 1200.0, 3000.0, 7000.0] | 0 | 0
Siemens NH-2-224 | Siemens NH-2-224 | 224 | [4800.0, 120.0, 7.0, 0.2, 0.04, 0.004] | 0 | 0 | [400.0, 750.0, 1453.0, 3025.0, 4315.0, 7600.0] | 0 | 0
Siemens NH-2-250 | Siemens NH-2-250 | 250 | [4800.0, 120.0, 7.0, 0.1, 0.004] | 0 | 0 | [450.0, 800.0, 1650.0, 4000.0, 8500.0] | 0 | 0
Siemens NH-2-315 | Siemens NH-2-315 | 315 | [4800.0, 120.0, 7.0, 0.1, 0.004] | 0 | 0 | [550.0, 920.0, 1900.0, 5000.0, 11000.0] | 0 | 0
Siemens NH-2-355 | Siemens NH-2-355 | 355 | [4800.0, 120.0, 6.0, 0.1, 0.004] | 0 | 0 | [650.0, 1116.27, 2350.0, 5840.0, 12790.0] | 0 | 0
Siemens NH-2-400 | Siemens NH-2-400 | 400 | [4800.0, 120.0, 7.0, 0.1, 0.004] | 0 | 0 | [720.0, 1350.0, 2800.0, 6500.0, 15000.0] | 0 | 0
Siemens NH-2-425 | Siemens NH-2-425 | 425 | [4800.0, 120.0, 7.0, 0.1, 0.004] | 0 | 0 | [850.0, 1500.0, 3050.0, 7500.0, 16500.0] | 0 | 0
Siemens NH-2-630 | Siemens NH-2-630 | 630 | [4800.0, 120.0, 7.0, 0.1, 0.004] | 0 | 0 | [1200.0, 2000.0, 4800.0, 12000.0, 26000.0] | 0 | 0

## dtypes
| element | column | dtype
0 | bus | name | object
1 | bus | vn_kv | float64
2 | bus | type | object
3 | bus | zone | object
4 | bus | in_service | bool
5 | load | name | object
6 | load | bus | uint32
7 | load | p_mw | float64
8 | load | q_mvar | float64
9 | load | const_z_percent | float64
10 | load | const_i_percent | float64
11 | load | sn_mva | float64
12 | load | scaling | float64
13 | load | in_service | bool
14 | load | type | object
15 | ext_grid | name | object
16 | ext_grid | bus | uint32
17 | ext_grid | vm_pu | float64
18 | ext_grid | va_degree | float64
19 | ext_grid | slack_weight | float64
20 | ext_grid | in_service | bool
21 | line | name | object
22 | line | std_type | object
23 | line | from_bus | uint32
24 | line | to_bus | uint32
25 | line | length_km | float64
26 | line | r_ohm_per_km | float64
27 | line | x_ohm_per_km | float64
28 | line | c_nf_per_km | float64
29 | line | g_us_per_km | float64
30 | line | max_i_ka | float64
31 | line | df | float64
32 | line | parallel | uint32
33 | line | type | object
34 | line | in_service | bool
35 | trafo | name | object
36 | trafo | std_type | object
37 | trafo | hv_bus | uint32
38 | trafo | lv_bus | uint32
39 | trafo | sn_mva | float64
40 | trafo | vn_hv_kv | float64
41 | trafo | vn_lv_kv | float64
42 | trafo | vk_percent | float64
43 | trafo | vkr_percent | float64
44 | trafo | pfe_kw | float64
45 | trafo | i0_percent | float64
46 | trafo | shift_degree | float64
47 | trafo | tap_side | object
48 | trafo | tap_neutral | int32
49 | trafo | tap_min | int32
50 | trafo | tap_max | int32
51 | trafo | tap_step_percent | float64
52 | trafo | tap_step_degree | float64
53 | trafo | tap_pos | int32
54 | trafo | tap_phase_shifter | bool
55 | trafo | parallel | uint32
56 | trafo | df | float64
57 | trafo | in_service | bool
58 | line_geodata | coords | object
59 | bus_geodata | x | float64
60 | bus_geodata | y | float64
61 | bus_geodata | coords | object

## parameters
| version | format_version | converged | OPF_converged | name | f_hz | sn_mva
0 | 2.14.6 | 2.14.0 | FALSE | FALSE |  | 50 | 1