## bus
| name | vn_kv | type | zone | in_service
0 | bus_LV_6265-12_0_3_node_0 | 0.4 | n |  | TRUE
1 | bus_LV_6265-12_0_3_node_1 | 0.4 | n |  | TRUE
2 | bus_LV_6265-12_0_3_node_3 | 0.4 | n |  | TRUE
3 | bus_LV_6265-12_0_3_node_4 | 0.4 | n |  | TRUE
4 | bus_LV_6265-12_0_3_node_62 | 0.4 | n |  | TRUE
5 | bus_LV_6265-12_0_3_node_63 | 0.4 | n |  | TRUE
6 | bus_LV_6265-12_0_3_node_61 | 0.4 | n |  | TRUE
7 | bus_LV_6265-12_0_3_node_25 | 0.4 | n |  | TRUE
8 | bus_LV_6265-12_0_3_node_5 | 0.4 | n |  | TRUE
9 | bus_LV_6265-12_0_3_node_6 | 0.4 | n |  | TRUE
10 | bus_LV_6265-12_0_3_node_7 | 0.4 | n |  | TRUE
11 | bus_LV_6265-12_0_3_node_8 | 0.4 | n |  | TRUE
12 | bus_LV_6265-12_0_3_node_9 | 0.4 | n |  | TRUE
13 | bus_LV_6265-12_0_3_node_77 | 0.4 | n |  | TRUE
14 | bus_LV_6265-12_0_3_node_21 | 0.4 | n |  | TRUE
15 | bus_LV_6265-12_0_3_node_11 | 0.4 | n |  | TRUE
16 | bus_LV_6265-12_0_3_node_19 | 0.4 | n |  | TRUE
17 | bus_LV_6265-12_0_3_node_78 | 0.4 | n |  | TRUE
18 | bus_LV_6265-12_0_3_node_80 | 0.4 | n |  | TRUE
19 | bus_LV_6265-12_0_3_node_16 | 0.4 | n |  | TRUE
20 | bus_LV_6265-12_0_3_node_12 | 0.4 | n |  | TRUE
21 | bus_LV_6265-12_0_3_node_10 | 0.4 | n |  | TRUE
22 | bus_LV_6265-12_0_3_node_20 | 0.4 | n |  | TRUE
23 | bus_LV_6265-12_0_3_node_81 | 0.4 | n |  | TRUE
24 | bus_LV_6265-12_0_3_node_18 | 0.4 | n |  | TRUE
25 | bus_LV_6265-12_0_3_node_17 | 0.4 | n |  | TRUE
26 | bus_LV_6265-12_0_3_node_13 | 0.4 | n |  | TRUE
27 | bus_LV_6265-12_0_3_node_14 | 0.4 | n |  | TRUE
28 | bus_LV_6265-12_0_3_node_15 | 0.4 | n |  | TRUE
29 | bus_LV_6265-12_0_3_node_27 | 0.4 | n |  | TRUE
30 | bus_LV_6265-12_0_3_node_26 | 0.4 | n |  | TRUE
31 | bus_LV_6265-12_0_3_node_79 | 0.4 | n |  | TRUE
32 | bus_LV_6265-12_0_3_node_31 | 0.4 | n |  | TRUE
33 | bus_LV_6265-12_0_3_node_28 | 0.4 | n |  | TRUE
34 | bus_LV_6265-12_0_3_node_22 | 0.4 | n |  | TRUE
35 | bus_LV_6265-12_0_3_node_23 | 0.4 | n |  | TRUE
36 | bus_LV_6265-12_0_3_node_24 | 0.4 | n |  | TRUE
37 | bus_LV_6265-12_0_3_node_64 | 0.4 | n |  | TRUE
38 | bus_LV_6265-12_0_3_node_65 | 0.4 | n |  | TRUE
39 | bus_LV_6265-12_0_3_node_29 | 0.4 | n |  | TRUE
40 | bus_LV_6265-12_0_3_node_30 | 0.4 | n |  | TRUE
41 | bus_LV_6265-12_0_3_node_32 | 0.4 | n |  | TRUE
42 | bus_LV_6265-12_0_3_node_33 | 0.4 | n |  | TRUE
43 | bus_LV_6265-12_0_3_node_51 | 0.4 | n |  | TRUE
44 | bus_LV_6265-12_0_3_node_50 | 0.4 | n |  | TRUE
45 | bus_LV_6265-12_0_3_node_35 | 0.4 | n |  | TRUE
46 | bus_LV_6265-12_0_3_node_36 | 0.4 | n |  | TRUE
47 | bus_LV_6265-12_0_3_node_34 | 0.4 | n |  | TRUE
48 | bus_LV_6265-12_0_3_node_47 | 0.4 | n |  | TRUE
49 | bus_LV_6265-12_0_3_node_48 | 0.4 | n |  | TRUE
50 | bus_LV_6265-12_0_3_node_76 | 0.4 | n |  | TRUE
51 | bus_LV_6265-12_0_3_node_44 | 0.4 | n |  | TRUE
52 | bus_LV_6265-12_0_3_node_49 | 0.4 | n |  | TRUE
53 | bus_LV_6265-12_0_3_node_37 | 0.4 | n |  | TRUE
54 | bus_LV_6265-12_0_3_node_38 | 0.4 | n |  | TRUE
55 | bus_LV_6265-12_0_3_node_39 | 0.4 | n |  | TRUE
56 | bus_LV_6265-12_0_3_node_40 | 0.4 | n |  | TRUE
57 | bus_LV_6265-12_0_3_node_70 | 0.4 | n |  | TRUE
58 | bus_LV_6265-12_0_3_node_41 | 0.4 | n |  | TRUE
59 | bus_LV_6265-12_0_3_node_66 | 0.4 | n |  | TRUE
60 | bus_LV_6265-12_0_3_node_67 | 0.4 | n |  | TRUE
61 | bus_LV_6265-12_0_3_node_42 | 0.4 | n |  | TRUE
62 | bus_LV_6265-12_0_3_node_43 | 0.4 | n |  | TRUE
63 | bus_LV_6265-12_0_3_node_45 | 0.4 | n |  | TRUE
64 | bus_LV_6265-12_0_3_node_46 | 0.4 | n |  | TRUE
65 | bus_LV_6265-12_0_3_node_53 | 0.4 | n |  | TRUE
66 | bus_LV_6265-12_0_3_node_52 | 0.4 | n |  | TRUE
67 | bus_LV_6265-12_0_3_node_54 | 0.4 | n |  | TRUE
68 | bus_LV_6265-12_0_3_node_55 | 0.4 | n |  | TRUE
69 | bus_LV_6265-12_0_3_node_73 | 0.4 | n |  | TRUE
70 | bus_LV_6265-12_0_3_node_69 | 0.4 | n |  | TRUE
71 | bus_LV_6265-12_0_3_node_74 | 0.4 | n |  | TRUE
72 | bus_LV_6265-12_0_3_node_68 | 0.4 | n |  | TRUE
73 | bus_LV_6265-12_0_3_node_56 | 0.4 | n |  | TRUE
74 | bus_LV_6265-12_0_3_node_57 | 0.4 | n |  | TRUE
75 | bus_LV_6265-12_0_3_node_58 | 0.4 | n |  | TRUE
76 | bus_LV_6265-12_0_3_node_59 | 0.4 | n |  | TRUE
77 | bus_LV_6265-12_0_3_node_60 | 0.4 | n |  | TRUE
78 | bus_LV_6265-12_0_3_node_75 | 0.4 | n |  | TRUE
79 | bus_MV_267_1_node_75 | 20 | n |  | TRUE

## load
| name | bus | p_mw | q_mvar | const_z_percent | const_i_percent | sn_mva | scaling | in_service | type
0 | LV_6265-12_0_3_load_0 | 0 | 0.0058993 | 0.0014785 | 0 | 0 |  | 1 | TRUE | wye
1 | LV_6265-12_0_3_load_4 | 3 | 0.0061361 | 0.0015378 | 0 | 0 |  | 1 | TRUE | wye
2 | LV_6265-12_0_3_load_62 | 4 | 0.0053318 | 0.0013363 | 0 | 0 |  | 1 | TRUE | wye
3 | LV_6265-12_0_3_load_63 | 5 | 0.0050754 | 0.001272 | 0 | 0 |  | 1 | TRUE | wye
4 | LV_6265-12_0_3_load_61 | 6 | 0.0042995 | 0.0010776 | 0 | 0 |  | 1 | TRUE | wye
5 | LV_6265-12_0_3_load_25 | 7 | 0.0029292 | 0.00073414 | 0 | 0 |  | 1 | TRUE | wye
6 | LV_6265-12_0_3_load_5 | 8 | 0.0026177 | 0.00065606 | 0 | 0 |  | 1 | TRUE | wye
7 | LV_6265-12_0_3_load_7 | 10 | 0.0036742 | 0.00092084 | 0 | 0 |  | 1 | TRUE | wye
8 | LV_6265-12_0_3_load_9 | 12 | 0.0021311 | 0.00053411 | 0 | 0 |  | 1 | TRUE | wye
9 | LV_6265-12_0_3_load_19 | 16 | 0.0049417 | 0.0012385 | 0 | 0 |  | 1 | TRUE | wye
10 | LV_6265-12_0_3_load_78 | 17 | 0.0054314 | 0.0013612 | 0 | 0 |  | 1 | TRUE | wye
11 | LV_6265-12_0_3_load_80 | 18 | 0.013869 | 0.0034758 | 0 | 0 |  | 1 | TRUE | wye
12 | LV_6265-12_0_3_load_10 | 21 | 0.00099258 | 0.00024876 | 0 | 0 |  | 1 | TRUE | wye
13 | LV_6265-12_0_3_load_20 | 22 | 0.023707 | 0.0059414 | 0 | 0 |  | 1 | TRUE | wye
14 | LV_6265-12_0_3_load_81 | 23 | 0.0027234 | 0.00068256 | 0 | 0 |  | 1 | TRUE | wye
15 | LV_6265-12_0_3_load_17 | 25 | 0.0036653 | 0.00091861 | 0 | 0 |  | 1 | TRUE | wye
16 | LV_6265-12_0_3_load_13 | 26 | 0.0030163 | 0.00075595 | 0 | 0 |  | 1 | TRUE | wye
17 | LV_6265-12_0_3_load_26 | 30 | 0.0035694 | 0.00089458 | 0 | 0 |  | 1 | TRUE | wye
18 | LV_6265-12_0_3_load_79 | 31 | 0.0073961 | 0.0018536 | 0 | 0 |  | 1 | TRUE | wye
19 | LV_6265-12_0_3_load_31 | 32 | 0.0057626 | 0.0014443 | 0 | 0 |  | 1 | TRUE | wye
20 | LV_6265-12_0_3_load_28 | 33 | 0.0047118 | 0.0011809 | 0 | 0 |  | 1 | TRUE | wye
21 | LV_6265-12_0_3_load_22 | 34 | 0.0090871 | 0.0022774 | 0 | 0 |  | 1 | TRUE | wye
22 | LV_6265-12_0_3_load_24 | 36 | 0.0069247 | 0.0017355 | 0 | 0 |  | 1 | TRUE | wye
23 | LV_6265-12_0_3_load_64 | 37 | 0.012168 | 0.0030497 | 0 | 0 |  | 1 | TRUE | wye
24 | LV_6265-12_0_3_load_65 | 38 | 0.017342 | 0.0043464 | 0 | 0 |  | 1 | TRUE | wye
25 | LV_6265-12_0_3_load_29 | 39 | 0.0026179 | 0.00065612 | 0 | 0 |  | 1 | TRUE | wye
26 | LV_6265-12_0_3_load_33 | 42 | 0.0075164 | 0.0018838 | 0 | 0 |  | 1 | TRUE | wye
27 | LV_6265-12_0_3_load_51 | 43 | 0.016054 | 0.0040234 | 0 | 0 |  | 1 | TRUE | wye
28 | LV_6265-12_0_3_load_50 | 44 | 0.0543 | 0.013609 | 0 | 0 |  | 1 | TRUE | wye
29 | LV_6265-12_0_3_load_34 | 47 | 0.0053096 | 0.0013307 | 0 | 0 |  | 1 | TRUE | wye
30 | LV_6265-12_0_3_load_48 | 49 | 0.0047302 | 0.0011855 | 0 | 0 |  | 1 | TRUE | wye
31 | LV_6265-12_0_3_load_76 | 50 | 0.010703 | 0.0026825 | 0 | 0 |  | 1 | TRUE | wye
32 | LV_6265-12_0_3_load_49 | 52 | 0.012661 | 0.0031732 | 0 | 0 |  | 1 | TRUE | wye
33 | LV_6265-12_0_3_load_37 | 53 | 0.01117 | 0.0027995 | 0 | 0 |  | 1 | TRUE | wye
34 | LV_6265-12_0_3_load_38 | 54 | 0.0080138 | 0.0020084 | 0 | 0 |  | 1 | TRUE | wye
35 | LV_6265-12_0_3_load_39 | 55 | 0.0058963 | 0.0014777 | 0 | 0 |  | 1 | TRUE | wye
36 | LV_6265-12_0_3_load_40 | 56 | 0.010456 | 0.0026206 | 0 | 0 |  | 1 | TRUE | wye
37 | LV_6265-12_0_3_load_70 | 57 | 0.010996 | 0.0027558 | 0 | 0 |  | 1 | TRUE | wye
38 | LV_6265-12_0_3_load_41 | 58 | 0.0035388 | 0.00088692 | 0 | 0 |  | 1 | TRUE | wye
39 | LV_6265-12_0_3_load_66 | 59 | 0.0068916 | 0.0017272 | 0 | 0 |  | 1 | TRUE | wye
40 | LV_6265-12_0_3_load_67 | 60 | 0.0065876 | 0.001651 | 0 | 0 |  | 1 | TRUE | wye
41 | LV_6265-12_0_3_load_42 | 61 | 0.01585 | 0.0039723 | 0 | 0 |  | 1 | TRUE | wye
42 | LV_6265-12_0_3_load_46 | 64 | 0.006537 | 0.0016383 | 0 | 0 |  | 1 | TRUE | wye
43 | LV_6265-12_0_3_load_53 | 65 | 0.010696 | 0.0026807 | 0 | 0 |  | 1 | TRUE | wye
44 | LV_6265-12_0_3_load_52 | 66 | 0.0026973 | 0.000676 | 0 | 0 |  | 1 | TRUE | wye
45 | LV_6265-12_0_3_load_73 | 69 | 0.0041154 | 0.0010314 | 0 | 0 |  | 1 | TRUE | wye
46 | LV_6265-12_0_3_load_69 | 70 | 0.0034443 | 0.00086321 | 0 | 0 |  | 1 | TRUE | wye
47 | LV_6265-12_0_3_load_74 | 71 | 0.0065813 | 0.0016494 | 0 | 0 |  | 1 | TRUE | wye
48 | LV_6265-12_0_3_load_68 | 72 | 0.0042996 | 0.0010776 | 0 | 0 |  | 1 | TRUE | wye
49 | LV_6265-12_0_3_load_56 | 73 | 0.0034658 | 0.00086861 | 0 | 0 |  | 1 | TRUE | wye
50 | LV_6265-12_0_3_load_58 | 75 | 0.0056761 | 0.0014226 | 0 | 0 |  | 1 | TRUE | wye
51 | LV_6265-12_0_3_load_59 | 76 | 0.0053406 | 0.0013385 | 0 | 0 |  | 1 | TRUE | wye
52 | LV_6265-12_0_3_load_75 | 78 | 0.0069616 | 0.0017447 | 0 | 0 |  | 1 | TRUE | wye

## ext_grid
| name | bus | vm_pu | va_degree | slack_weight | in_service
0 |  | 47 | 1 | 0 | 1 | TRUE

## line
| name | std_type | from_bus | to_bus | length_km | r_ohm_per_km | x_ohm_per_km | c_nf_per_km | g_us_per_km | max_i_ka | df | parallel | type | in_service
0 | LV_6265-12_0_3_line_0 |  | 0 | 1 | 0.034181 | 0.125 | 0.08 | 261 | 0 | 0.364 | 1 | 1 | cs | TRUE
1 | LV_6265-12_0_3_line_1 |  | 1 | 2 | 0.019634 | 0.125 | 0.08 | 261 | 0 | 0.364 | 1 | 1 | cs | TRUE
2 | LV_6265-12_0_3_line_2 |  | 1 | 3 | 0.016393 | 0.125 | 0.08 | 261 | 0 | 0.364 | 1 | 1 | cs | TRUE
3 | LV_6265-12_0_3_line_3 |  | 2 | 4 | 0.0032267 | 0.125 | 0.08 | 261 | 0 | 0.364 | 1 | 1 | cs | TRUE
4 | LV_6265-12_0_3_line_4 |  | 3 | 5 | 0.033177 | 0.125 | 0.08 | 261 | 0 | 0.364 | 1 | 1 | cs | TRUE
5 | LV_6265-12_0_3_line_5 |  | 4 | 6 | 0.039119 | 0.125 | 0.08 | 261 | 0 | 0.364 | 1 | 1 | cs | TRUE
6 | LV_6265-12_0_3_line_6 |  | 5 | 7 | 0.023279 | 0.125 | 0.08 | 261 | 0 | 0.364 | 1 | 1 | cs | TRUE
7 | LV_6265-12_0_3_line_7 |  | 6 | 77 | 0.0091163 | 0.125 | 0.08 | 261 | 0 | 0.364 | 1 | 1 | cs | TRUE
8 | LV_6265-12_0_3_line_8 |  | 7 | 35 | 0.01457 | 0.125 | 0.08 | 261 | 0 | 0.364 | 1 | 1 | cs | TRUE
9 | LV_6265-12_0_3_line_9 |  | 8 | 9 | 0.016213 | 0.125 | 0.08 | 261 | 0 | 0.364 | 1 | 1 | cs | TRUE
10 | LV_6265-12_0_3_line_10 |  | 9 | 10 | 0.054136 | 0.125 | 0.08 | 261 | 0 | 0.364 | 1 | 1 | cs | TRUE
11 | LV_6265-12_0_3_line_11 |  | 9 | 11 | 0.009767 | 0.125 | 0.08 | 261 | 0 | 0.364 | 1 | 1 | cs | TRUE
12 | LV_6265-12_0_3_line_12 |  | 10 | 12 | 0.0047838 | 0.125 | 0.08 | 261 | 0 | 0.364 | 1 | 1 | cs | TRUE
13 | LV_6265-12_0_3_line_13 |  | 10 | 13 | 0.034689 | 0.125 | 0.08 | 261 | 0 | 0.364 | 1 | 1 | cs | TRUE
14 | LV_6265-12_0_3_line_14 |  | 11 | 14 | 0.025461 | 0.125 | 0.08 | 261 | 0 | 0.364 | 1 | 1 | cs | TRUE
15 | LV_6265-12_0_3_line_15 |  | 11 | 15 | 0.004977 | 0.125 | 0.08 | 261 | 0 | 0.364 | 1 | 1 | cs | TRUE
16 | LV_6265-12_0_3_line_16 |  | 11 | 16 | 0.018783 | 0.125 | 0.08 | 261 | 0 | 0.364 | 1 | 1 | cs | TRUE
17 | LV_6265-12_0_3_line_17 |  | 13 | 17 | 0.01945 | 0.125 | 0.08 | 261 | 0 | 0.364 | 1 | 1 | cs | TRUE
18 | LV_6265-12_0_3_line_18 |  | 14 | 18 | 0.029761 | 0.125 | 0.08 | 261 | 0 | 0.364 | 1 | 1 | cs | TRUE
19 | LV_6265-12_0_3_line_19 |  | 14 | 19 | 0.033536 | 0.125 | 0.08 | 261 | 0 | 0.364 | 1 | 1 | cs | TRUE
20 | LV_6265-12_0_3_line_20 |  | 15 | 20 | 0.005881 | 0.125 | 0.08 | 261 | 0 | 0.364 | 1 | 1 | cs | TRUE
21 | LV_6265-12_0_3_line_21 |  | 15 | 21 | 0.048679 | 0.125 | 0.08 | 261 | 0 | 0.364 | 1 | 1 | cs | TRUE
22 | LV_6265-12_0_3_line_22 |  | 16 | 22 | 0.0070896 | 0.125 | 0.08 | 261 | 0 | 0.364 | 1 | 1 | cs | TRUE
23 | LV_6265-12_0_3_line_23 |  | 19 | 31 | 0.022894 | 0.125 | 0.08 | 261 | 0 | 0.364 | 1 | 1 | cs | TRUE
24 | LV_6265-12_0_3_line_24 |  | 19 | 27 | 0.017589 | 0.125 | 0.08 | 261 | 0 | 0.364 | 1 | 1 | cs | TRUE
25 | LV_6265-12_0_3_line_25 |  | 20 | 23 | 0.015995 | 0.125 | 0.08 | 261 | 0 | 0.364 | 1 | 1 | cs | TRUE
26 | LV_6265-12_0_3_line_26 |  | 20 | 24 | 0.071758 | 0.125 | 0.08 | 261 | 0 | 0.364 | 1 | 1 | cs | TRUE
27 | LV_6265-12_0_3_line_27 |  | 24 | 25 | 0.037171 | 0.125 | 0.08 | 261 | 0 | 0.364 | 1 | 1 | cs | TRUE
28 | LV_6265-12_0_3_line_28 |  | 26 | 27 | 0.026115 | 0.125 | 0.08 | 261 | 0 | 0.364 | 1 | 1 | cs | TRUE
29 | LV_6265-12_0_3_line_29 |  | 27 | 28 | 0.006022 | 0.125 | 0.08 | 261 | 0 | 0.364 | 1 | 1 | cs | TRUE
30 | LV_6265-12_0_3_line_30 |  | 28 | 29 | 0.002453 | 0.125 | 0.08 | 261 | 0 | 0.364 | 1 | 1 | cs | TRUE
31 | LV_6265-12_0_3_line_31 |  | 28 | 30 | 0.010874 | 0.125 | 0.08 | 261 | 0 | 0.364 | 1 | 1 | cs | TRUE
32 | LV_6265-12_0_3_line_32 |  | 29 | 32 | 0.013896 | 0.125 | 0.08 | 261 | 0 | 0.364 | 1 | 1 | cs | TRUE
33 | LV_6265-12_0_3_line_33 |  | 29 | 33 | 0.017943 | 0.125 | 0.08 | 261 | 0 | 0.364 | 1 | 1 | cs | TRUE
34 | LV_6265-12_0_3_line_34 |  | 33 | 39 | 0.013295 | 0.125 | 0.08 | 261 | 0 | 0.364 | 1 | 1 | cs | TRUE
35 | LV_6265-12_0_3_line_35 |  | 34 | 35 | 0.028143 | 0.125 | 0.08 | 261 | 0 | 0.364 | 1 | 1 | cs | TRUE
36 | LV_6265-12_0_3_line_36 |  | 35 | 36 | 0.034704 | 0.125 | 0.08 | 261 | 0 | 0.364 | 1 | 1 | cs | TRUE
37 | LV_6265-12_0_3_line_37 |  | 36 | 37 | 0.0011276 | 0.125 | 0.08 | 261 | 0 | 0.364 | 1 | 1 | cs | TRUE
38 | LV_6265-12_0_3_line_38 |  | 37 | 38 | 0.028418 | 0.125 | 0.08 | 261 | 0 | 0.364 | 1 | 1 | cs | TRUE
39 | LV_6265-12_0_3_line_39 |  | 38 | 56 | 0.017174 | 0.125 | 0.08 | 261 | 0 | 0.364 | 1 | 1 | cs | TRUE
40 | LV_6265-12_0_3_line_40 |  | 39 | 40 | 0.010843 | 0.125 | 0.08 | 261 | 0 | 0.364 | 1 | 1 | cs | TRUE
41 | LV_6265-12_0_3_line_41 |  | 40 | 41 | 0.030874 | 0.125 | 0.08 | 261 | 0 | 0.364 | 1 | 1 | cs | TRUE
42 | LV_6265-12_0_3_line_42 |  | 40 | 42 | 0.002542 | 0.125 | 0.08 | 261 | 0 | 0.364 | 1 | 2 | cs | TRUE
43 | LV_6265-12_0_3_line_43 |  | 41 | 43 | 0.023676 | 0.125 | 0.08 | 261 | 0 | 0.364 | 1 | 1 | cs | TRUE
44 | LV_6265-12_0_3_line_44 |  | 41 | 44 | 0.023707 | 0.125 | 0.08 | 261 | 0 | 0.364 | 1 | 1 | cs | TRUE
45 | LV_6265-12_0_3_line_45 |  | 42 | 45 | 0.027523 | 0.125 | 0.08 | 261 | 0 | 0.364 | 1 | 3 | cs | TRUE
46 | LV_6265-12_0_3_line_46 |  | 45 | 46 | 0.020284 | 0.125 | 0.08 | 261 | 0 | 0.364 | 1 | 3 | cs | TRUE
47 | LV_6265-12_0_3_line_47 |  | 45 | 47 | 0.017388 | 0.125 | 0.08 | 261 | 0 | 0.364 | 1 | 3 | cs | TRUE
48 | LV_6265-12_0_3_line_48 |  | 46 | 48 | 0.035867 | 0.125 | 0.08 | 261 | 0 | 0.364 | 1 | 3 | cs | TRUE
49 | LV_6265-12_0_3_line_49 |  | 46 | 49 | 0.012384 | 0.125 | 0.08 | 261 | 0 | 0.364 | 1 | 1 | cs | TRUE
50 | LV_6265-12_0_3_line_50 |  | 48 | 50 | 0.019586 | 0.125 | 0.08 | 261 | 0 | 0.364 | 1 | 1 | cs | TRUE
51 | LV_6265-12_0_3_line_51 |  | 48 | 51 | 0.005228 | 0.125 | 0.08 | 261 | 0 | 0.364 | 1 | 3 | cs | TRUE
52 | LV_6265-12_0_3_line_52 |  | 49 | 52 | 0.022946 | 0.125 | 0.08 | 261 | 0 | 0.364 | 1 | 1 | cs | TRUE
53 | LV_6265-12_0_3_line_53 |  | 51 | 64 | 0.010373 | 0.125 | 0.08 | 261 | 0 | 0.364 | 1 | 1 | cs | TRUE
54 | LV_6265-12_0_3_line_54 |  | 51 | 61 | 0.014308 | 0.125 | 0.08 | 261 | 0 | 0.364 | 1 | 3 | cs | TRUE
55 | LV_6265-12_0_3_line_55 |  | 53 | 54 | 0.03841 | 0.125 | 0.08 | 261 | 0 | 0.364 | 1 | 2 | cs | TRUE
56 | LV_6265-12_0_3_line_56 |  | 53 | 55 | 0.02294 | 0.125 | 0.08 | 261 | 0 | 0.364 | 1 | 3 | cs | TRUE
57 | LV_6265-12_0_3_line_57 |  | 54 | 56 | 0.019744 | 0.125 | 0.08 | 261 | 0 | 0.364 | 1 | 1 | cs | TRUE
58 | LV_6265-12_0_3_line_58 |  | 54 | 57 | 0.07465 | 0.125 | 0.08 | 261 | 0 | 0.364 | 1 | 1 | cs | TRUE
59 | LV_6265-12_0_3_line_59 |  | 55 | 58 | 0.00065954 | 0.125 | 0.08 | 261 | 0 | 0.364 | 1 | 3 | cs | TRUE
60 | LV_6265-12_0_3_line_60 |  | 58 | 59 | 0.019386 | 0.125 | 0.08 | 261 | 0 | 0.364 | 1 | 3 | cs | TRUE
61 | LV_6265-12_0_3_line_61 |  | 59 | 60 | 0.00046512 | 0.125 | 0.08 | 261 | 0 | 0.364 | 1 | 3 | cs | TRUE
62 | LV_6265-12_0_3_line_62 |  | 60 | 72 | 0.013916 | 0.125 | 0.08 | 261 | 0 | 0.364 | 1 | 3 | cs | TRUE
63 | LV_6265-12_0_3_line_63 |  | 61 | 62 | 0.014323 | 0.125 | 0.08 | 261 | 0 | 0.364 | 1 | 3 | cs | TRUE
64 | LV_6265-12_0_3_line_64 |  | 62 | 63 | 0.010154 | 0.125 | 0.08 | 261 | 0 | 0.364 | 1 | 3 | cs | TRUE
65 | LV_6265-12_0_3_line_65 |  | 63 | 65 | 0.022797 | 0.125 | 0.08 | 261 | 0 | 0.364 | 1 | 3 | cs | TRUE
66 | LV_6265-12_0_3_line_66 |  | 64 | 66 | 0.0077497 | 0.125 | 0.08 | 261 | 0 | 0.364 | 1 | 1 | cs | TRUE
67 | LV_6265-12_0_3_line_67 |  | 65 | 67 | 0.011202 | 0.125 | 0.08 | 261 | 0 | 0.364 | 1 | 3 | cs | TRUE
68 | LV_6265-12_0_3_line_68 |  | 67 | 68 | 0.007327 | 0.125 | 0.08 | 261 | 0 | 0.364 | 1 | 3 | cs | TRUE
69 | LV_6265-12_0_3_line_69 |  | 68 | 69 | 0.018214 | 0.125 | 0.08 | 261 | 0 | 0.364 | 1 | 1 | cs | TRUE
70 | LV_6265-12_0_3_line_70 |  | 68 | 70 | 0.021228 | 0.125 | 0.08 | 261 | 0 | 0.364 | 1 | 3 | cs | TRUE
71 | LV_6265-12_0_3_line_71 |  | 69 | 71 | 0.0063753 | 0.125 | 0.08 | 261 | 0 | 0.364 | 1 | 1 | cs | TRUE
72 | LV_6265-12_0_3_line_72 |  | 70 | 72 | 0.0032097 | 0.125 | 0.08 | 261 | 0 | 0.364 | 1 | 3 | cs | TRUE
73 | LV_6265-12_0_3_line_73 |  | 71 | 78 | 0.020948 | 0.125 | 0.08 | 261 | 0 | 0.364 | 1 | 1 | cs | TRUE
74 | LV_6265-12_0_3_line_74 |  | 73 | 74 | 0.01486 | 0.125 | 0.08 | 261 | 0 | 0.364 | 1 | 1 | cs | TRUE
75 | LV_6265-12_0_3_line_75 |  | 74 | 75 | 0.035545 | 0.125 | 0.08 | 261 | 0 | 0.364 | 1 | 1 | cs | TRUE
76 | LV_6265-12_0_3_line_76 |  | 75 | 76 | 0.017694 | 0.125 | 0.08 | 261 | 0 | 0.364 | 1 | 1 | cs | TRUE
77 | LV_6265-12_0_3_line_77 |  | 76 | 77 | 0.0097264 | 0.125 | 0.08 | 261 | 0 | 0.364 | 1 | 1 | cs | TRUE

## trafo
| name | std_type | hv_bus | lv_bus | sn_mva | vn_hv_kv | vn_lv_kv | vk_percent | vkr_percent | pfe_kw | i0_percent | shift_degree | tap_side | tap_neutral | tap_min | tap_max | tap_step_percent | tap_step_degree | tap_pos | tap_phase_shifter | parallel | df | in_service
0 | LV_6265-12_0_3_trafo_34 | 0.63 MVA 20/0.4 kV | 79 | 47 | 0.63 | 20 | 0.4 | 6 | 1.206 | 1.65 | 0.2619 | 150 | hv | 0 | -2 | 2 | 2.5 | 0 | 0 | FALSE | 1 | 1 | TRUE

## line_geodata
| x0 | y0 | x1 | y1 | x2 | y2 | x3 | y3 | x4 | y4 | x5 | y5 | x6 | y6 | x7 | y7 | x8 | y8
0 | 2592422.8484 | 1121110.9394 | 2592423.013 | 1121113.0291 | 2592423.3705 | 1121115.1186 | 2592424.2522 | 1121117.0073 | 2592425.3266 | 1121118.8291 | 2592428.4018 | 1121123.0383 | 2592439.022 | 1121134.5861 | 2592442.4046 | 1121138.0805
1 | 2592422.8484 | 1121110.9394 | 2592416.7829 | 1121108.6238 | 2592410.4406 | 1121107.0199 | 2592403.8446 | 1121106.15
2 | 2592422.8484 | 1121110.9394 | 2592433.7529 | 1121109.3249 | 2592439.0916 | 1121108.7499
3 | 2592403.8446 | 1121106.15 | 2592400.6182 | 1121106.1926
4 | 2592439.0916 | 1121108.7499 | 2592462.2648 | 1121106.2541 | 2592472.0976 | 1121105.4044
5 | 2592361.5052 | 1121106.3351 | 2592365.626 | 1121106.5099 | 2592377.7126 | 1121106.4945 | 2592400.6182 | 1121106.1926
6 | 2592495.2904 | 1121103.4003 | 2592472.0976 | 1121105.4044
7 | 2592352.3971 | 1121105.9487 | 2592361.5052 | 1121106.3351
8 | 2592509.8049 | 1121102.7706 | 2592506.2564 | 1121102.4526 | 2592495.2904 | 1121103.4003
9 | 2592457.1861 | 1120987.1133 | 2592454.2164 | 1120971.1742
10 | 2592457.1861 | 1120987.1133 | 2592464.8575 | 1120978.3104 | 2592473.3592 | 1120973.364 | 2592481.2353 | 1120967.7625 | 2592482.9528 | 1120965.7371 | 2592483.6213 | 1120963.6908 | 2592483.8112 | 1120961.3117 | 2592480.7013 | 1120947.9757 | 2592479.5036 | 1120946.2875
11 | 2592457.1861 | 1120987.1133 | 2592454.3829 | 1120990.7186 | 2592453.2092 | 1120995.7892
12 | 2592474.8913 | 1120946.113 | 2592477.3661 | 1120945.5787 | 2592479.5036 | 1120946.2875
13 | 2592479.5036 | 1120946.2875 | 2592508.2969 | 1120926.942
14 | 2592453.2092 | 1120995.7892 | 2592459.1652 | 1120996.8489 | 2592465.9776 | 1120998.0298 | 2592478.475 | 1120999.3926
15 | 2592448.3253 | 1120994.7615 | 2592453.2092 | 1120995.7892
16 | 2592453.2092 | 1120995.7892 | 2592451.1496 | 1121014.4585
17 | 2592508.2969 | 1120926.942 | 2592511.7398 | 1120922.9246 | 2592522.7666 | 1120913.9953
18 | 2592478.475 | 1120999.3926 | 2592475.7508 | 1121029.0216
19 | 2592478.475 | 1120999.3926 | 2592491.3341 | 1121000.0656 | 2592503.5138 | 1121000.3061 | 2592511.9908 | 1121000.3399
20 | 2592448.3253 | 1120994.7615 | 2592442.5925 | 1120993.3792
21 | 2592448.3253 | 1120994.7615 | 2592449.7516 | 1120988.0676 | 2592452.5665 | 1120981.6164 | 2592448.0673 | 1120947.1124
22 | 2592450.3722 | 1121021.5054 | 2592451.1496 | 1121014.4585
23 | 2592511.9908 | 1121000.3399 | 2592510.2838 | 1121023.1643
24 | 2592511.9908 | 1121000.3399 | 2592529.6313 | 1121000.3735
25 | 2592446.2525 | 1120978.0893 | 2592446.6117 | 1120981.5572 | 2592444.5968 | 1120986.3399 | 2592442.5925 | 1120993.3792
26 | 2592376.7615 | 1120965.171 | 2592386.5098 | 1120970.0943 | 2592390.7703 | 1120972.2455 | 2592423.3549 | 1120986.9448 | 2592428.927 | 1120989.3389 | 2592435.3008 | 1120991.3652 | 2592442.5925 | 1120993.3792
27 | 2592376.7615 | 1120965.171 | 2592374.4928 | 1120970.532 | 2592366.2348 | 1121000.7747
28 | 2592529.6313 | 1121000.3735 | 2592529.7869 | 1120995.193 | 2592529.0678 | 1120987.6124 | 2592527.4119 | 1120977.2649 | 2592526.8624 | 1120974.4805
29 | 2592535.6709 | 1121000.3882 | 2592529.6313 | 1121000.3735
30 | 2592535.6709 | 1121000.3882 | 2592538.1315 | 1121000.4074
31 | 2592535.6709 | 1121000.3882 | 2592535.5515 | 1121011.2611
32 | 2592538.1315 | 1121000.4074 | 2592537.9634 | 1120995.4607 | 2592538.239 | 1120993.8262 | 2592540.2045 | 1120992.6788 | 2592543.4815 | 1120991.7409 | 2592545.0578 | 1120991.4429
33 | 2592538.1315 | 1121000.4074 | 2592548.2978 | 1121000.4503 | 2592556.0549 | 1121001.0045
34 | 2592556.0549 | 1121001.0045 | 2592561.296 | 1121001.379 | 2592569.2343 | 1121002.655
35 | 2592509.8049 | 1121102.7706 | 2592510.3725 | 1121081.7596 | 2592505.1754 | 1121076.8859
36 | 2592509.8049 | 1121102.7706 | 2592544.3755 | 1121105.8131
37 | 2592544.3755 | 1121105.8131 | 2592544.9271 | 1121105.8616 | 2592545.4993 | 1121105.9053
38 | 2592545.4993 | 1121105.9053 | 2592573.8343 | 1121108.07
39 | 2592590.9524 | 1121107.9179 | 2592581.8693 | 1121108.6838 | 2592573.8343 | 1121108.07
40 | 2592579.7665 | 1121005.2136 | 2592570.4922 | 1121002.8572 | 2592569.2343 | 1121002.655
41 | 2592579.7665 | 1121005.2136 | 2592580.5803 | 1121002.0666 | 2592581.1427 | 1121001.5434 | 2592581.7436 | 1121000.9868 | 2592583.2626 | 1121000.4847 | 2592584.9674 | 1121000.616 | 2592601.3706 | 1121004.3642 | 2592604.6026 | 1121004.4492 | 2592607.3329 | 1121004.1901
42 | 2592579.7665 | 1121005.2136 | 2592581.4796 | 1121005.7339 | 2592582.2005 | 1121005.9467
43 | 2592607.3329 | 1121004.1901 | 2592610.6982 | 1121006.0646 | 2592613.1982 | 1121006.8064 | 2592617.3173 | 1121006.9236 | 2592621.7524 | 1121006.7958 | 2592625.3064 | 1121005.3018 | 2592628.8041 | 1121001.9292
44 | 2592607.3329 | 1121004.1901 | 2592610.4545 | 1121002.352 | 2592611.8633 | 1121000.0825 | 2592616.3355 | 1120986.3147 | 2592617.4078 | 1120983.5806
45 | 2592608.8551 | 1121012.6702 | 2592602.3514 | 1121011.5888 | 2592595.1295 | 1121009.7635 | 2592582.2005 | 1121005.9467
46 | 2592608.8551 | 1121012.6702 | 2592614.194 | 1121013.6418 | 2592619.8411 | 1121014.3797 | 2592624.4462 | 1121014.5519 | 2592629.0588 | 1121014.6018
47 | 2592608.8551 | 1121012.6702 | 2592608.5064 | 1121017.6063 | 2592604.5697 | 1121029.4067
48 | 2592629.0588 | 1121014.6018 | 2592635.2981 | 1121013.9827 | 2592642.2937 | 1121013.6184 | 2592652.5449 | 1121013.7614 | 2592657.6835 | 1121014.9779 | 2592664.3972 | 1121017.4709
49 | 2592629.0588 | 1121014.6018 | 2592630.0305 | 1121026.9474
50 | 2592664.3972 | 1121017.4709 | 2592668.6956 | 1121000.2461 | 2592669.8595 | 1120998.8302
51 | 2592664.3972 | 1121017.4709 | 2592668.9359 | 1121020.0889
52 | 2592629.0015 | 1121049.53 | 2592631.2137 | 1121041.9792 | 2592630.0305 | 1121026.9474
53 | 2592668.9359 | 1121020.0889 | 2592675.6831 | 1121012.2101
54 | 2592668.9359 | 1121020.0889 | 2592671.6606 | 1121021.6641 | 2592679.2646 | 1121029.834
55 | 2592640.3563 | 1121083.3771 | 2592630.9021 | 1121095.9727 | 2592610.5231 | 1121105.8824
56 | 2592640.3563 | 1121083.3771 | 2592641.2749 | 1121082.1531 | 2592649.1357 | 1121070.3933 | 2592651.9322 | 1121067.5885 | 2592655.2085 | 1121067.1661
57 | 2592610.5231 | 1121105.8824 | 2592609.5647 | 1121106.3485 | 2592590.9524 | 1121107.9179
58 | 2592610.5231 | 1121105.8824 | 2592646.189 | 1121171.4615
59 | 2592655.2085 | 1121067.1661 | 2592655.8626 | 1121067.0817
60 | 2592655.8626 | 1121067.0817 | 2592665.598 | 1121065.8264 | 2592675.1086 | 1121066.8905
61 | 2592675.1086 | 1121066.8905 | 2592675.5709 | 1121066.9422
62 | 2592675.5709 | 1121066.9422 | 2592679.6535 | 1121067.3989 | 2592689.2965 | 1121069.1885
63 | 2592689.023 | 1121040.3187 | 2592679.2646 | 1121029.834
64 | 2592695.6119 | 1121048.0589 | 2592689.023 | 1121040.3187
65 | 2592695.6119 | 1121048.0589 | 2592706.9431 | 1121061.0292 | 2592710.8069 | 1121065.047
66 | 2592675.6831 | 1121012.2101 | 2592675.6831 | 1121012.2101 | 2592678.9541 | 1121005.1846
67 | 2592718.9207 | 1121072.7648 | 2592715.9247 | 1121070.0782 | 2592711.855 | 1121066.1368 | 2592710.8069 | 1121065.047
68 | 2592712.6462 | 1121076.1852 | 2592714.7979 | 1121075.8824 | 2592718.9207 | 1121072.7648
69 | 2592712.6462 | 1121076.1852 | 2592714.6412 | 1121092.891 | 2592714.6093 | 1121094.2802
70 | 2592712.6462 | 1121076.1852 | 2592696.6729 | 1121070.5575 | 2592692.4524 | 1121069.7742
71 | 2592714.6093 | 1121094.2802 | 2592714.5386 | 1121097.3599 | 2592713.7376 | 1121100.5559
72 | 2592689.2965 | 1121069.1885 | 2592692.4524 | 1121069.7742
73 | 2592713.7376 | 1121100.5559 | 2592712.136 | 1121106.9453 | 2592712.4458 | 1121114.3375 | 2592717.8157 | 1121118.7696
74 | 2592289.8422 | 1121099.5813 | 2592291.8443 | 1121084.8568
75 | 2592289.8422 | 1121099.5813 | 2592303.3745 | 1121102.1207 | 2592316.6821 | 1121103.8378 | 2592325.021 | 1121104.4063
76 | 2592325.021 | 1121104.4063 | 2592335.2495 | 1121105.1035 | 2592342.6824 | 1121105.4699
77 | 2592352.3971 | 1121105.9487 | 2592342.6824 | 1121105.4699

## bus_geodata
| x | y | coords
0 | 2592442.4046 | 1121138.0805
1 | 2592422.8484 | 1121110.9394
2 | 2592403.8446 | 1121106.15
3 | 2592439.0916 | 1121108.7499
4 | 2592400.6182 | 1121106.1926
5 | 2592472.0976 | 1121105.4044
6 | 2592361.5052 | 1121106.3351
7 | 2592495.2904 | 1121103.4003
8 | 2592454.2164 | 1120971.1742
9 | 2592457.1861 | 1120987.1133
10 | 2592479.5036 | 1120946.2875
11 | 2592453.2092 | 1120995.7892
12 | 2592474.8913 | 1120946.113
13 | 2592508.2969 | 1120926.942
14 | 2592478.475 | 1120999.3926
15 | 2592448.3253 | 1120994.7615
16 | 2592451.1496 | 1121014.4585
17 | 2592522.7666 | 1120913.9953
18 | 2592475.7508 | 1121029.0216
19 | 2592511.9908 | 1121000.3399
20 | 2592442.5925 | 1120993.3792
21 | 2592448.0673 | 1120947.1124
22 | 2592450.3722 | 1121021.5054
23 | 2592446.2525 | 1120978.0893
24 | 2592376.7615 | 1120965.171
25 | 2592366.2348 | 1121000.7747
26 | 2592526.8624 | 1120974.4805
27 | 2592529.6313 | 1121000.3735
28 | 2592535.6709 | 1121000.3882
29 | 2592538.1315 | 1121000.4074
30 | 2592535.5515 | 1121011.2611
31 | 2592510.2838 | 1121023.1643
32 | 2592545.0578 | 1120991.4429
33 | 2592556.0549 | 1121001.0045
34 | 2592505.1754 | 1121076.8859
35 | 2592509.8049 | 1121102.7706
36 | 2592544.3755 | 1121105.8131
37 | 2592545.4993 | 1121105.9053
38 | 2592573.8343 | 1121108.07
39 | 2592569.2343 | 1121002.655
40 | 2592579.7665 | 1121005.2136
41 | 2592607.3329 | 1121004.1901
42 | 2592582.2005 | 1121005.9467
43 | 2592628.8041 | 1121001.9292
44 | 2592617.4078 | 1120983.5806
45 | 2592608.8551 | 1121012.6702
46 | 2592629.0588 | 1121014.6018
47 | 2592604.5697 | 1121029.4067
48 | 2592664.3972 | 1121017.4709
49 | 2592630.0305 | 1121026.9474
50 | 2592669.8595 | 1120998.8302
51 | 2592668.9359 | 1121020.0889
52 | 2592629.0015 | 1121049.53
53 | 2592640.3563 | 1121083.3771
54 | 2592610.5231 | 1121105.8824
55 | 2592655.2085 | 1121067.1661
56 | 2592590.9524 | 1121107.9179
57 | 2592646.189 | 1121171.4615
58 | 2592655.8626 | 1121067.0817
59 | 2592675.1086 | 1121066.8905
60 | 2592675.5709 | 1121066.9422
61 | 2592679.2646 | 1121029.834
62 | 2592689.023 | 1121040.3187
63 | 2592695.6119 | 1121048.0589
64 | 2592675.6831 | 1121012.2101
65 | 2592710.8069 | 1121065.047
66 | 2592678.9541 | 1121005.1846
67 | 2592718.9207 | 1121072.7648
68 | 2592712.6462 | 1121076.1852
69 | 2592714.6093 | 1121094.2802
70 | 2592692.4524 | 1121069.7742
71 | 2592713.7376 | 1121100.5559
72 | 2592689.2965 | 1121069.1885
73 | 2592291.8443 | 1121084.8568
74 | 2592289.8422 | 1121099.5813
75 | 2592325.021 | 1121104.4063
76 | 2592342.6824 | 1121105.4699
77 | 2592352.3971 | 1121105.9487
78 | 2592717.8157 | 1121118.7696
79 | 2592608.8551 | 1121012.6702

## line_std_types
| c_nf_per_km | r_ohm_per_km | x_ohm_per_km | max_i_ka | type | q_mm2 | alpha | voltage_rating
NAYY 4x50 SE | 210 | 0.642 | 0.083 | 0.142 | cs | 50 | 0.00403 | LV
NAYY 4x120 SE | 264 | 0.225 | 0.08 | 0.242 | cs | 120 | 0.00403 | LV
NAYY 4x150 SE | 261 | 0.208 | 0.08 | 0.27 | cs | 150 | 0.00403 | LV
NA2XS2Y 1x95 RM/25 12/20 kV | 216 | 0.313 | 0.132 | 0.252 | cs | 95 | 0.00403 | MV
NA2XS2Y 1x185 RM/25 12/20 kV | 273 | 0.161 | 0.117 | 0.362 | cs | 185 | 0.00403 | MV
NA2XS2Y 1x240 RM/25 12/20 kV | 304 | 0.122 | 0.112 | 0.421 | cs | 240 | 0.00403 | MV
NA2XS2Y 1x95 RM/25 6/10 kV | 315 | 0.313 | 0.123 | 0.249 | cs | 95 | 0.00403 | MV
NA2XS2Y 1x185 RM/25 6/10 kV | 406 | 0.161 | 0.11 | 0.358 | cs | 185 | 0.00403 | MV
NA2XS2Y 1x240 RM/25 6/10 kV | 456 | 0.122 | 0.105 | 0.416 | cs | 240 | 0.00403 | MV
NA2XS2Y 1x150 RM/25 12/20 kV | 250 | 0.206 | 0.116 | 0.319 | cs | 150 | 0.00403 | MV
NA2XS2Y 1x120 RM/25 12/20 kV | 230 | 0.253 | 0.119 | 0.283 | cs | 120 | 0.00403 | MV
NA2XS2Y 1x70 RM/25 12/20 kV | 190 | 0.443 | 0.132 | 0.22 | cs | 70 | 0.00403 | MV
NA2XS2Y 1x150 RM/25 6/10 kV | 360 | 0.206 | 0.11 | 0.315 | cs | 150 | 0.00403 | MV
NA2XS2Y 1x120 RM/25 6/10 kV | 340 | 0.253 | 0.113 | 0.28 | cs | 120 | 0.00403 | MV
NA2XS2Y 1x70 RM/25 6/10 kV | 280 | 0.443 | 0.123 | 0.217 | cs | 70 | 0.00403 | MV
N2XS(FL)2Y 1x120 RM/35 64/110 kV | 112 | 0.153 | 0.166 | 0.366 | cs | 120 | 0.00393 | HV
N2XS(FL)2Y 1x185 RM/35 64/110 kV | 125 | 0.099 | 0.156 | 0.457 | cs | 185 | 0.00393 | HV
N2XS(FL)2Y 1x240 RM/35 64/110 kV | 135 | 0.075 | 0.149 | 0.526 | cs | 240 | 0.00393 | HV
N2XS(FL)2Y 1x300 RM/35 64/110 kV | 144 | 0.06 | 0.144 | 0.588 | cs | 300 | 0.00393 | HV
15-AL1/3-ST1A 0.4 | 11 | 1.8769 | 0.35 | 0.105 | ol | 16 | 0.00403 | LV
24-AL1/4-ST1A 0.4 | 11.25 | 1.2012 | 0.335 | 0.14 | ol | 24 | 0.00403 | LV
48-AL1/8-ST1A 0.4 | 12.2 | 0.5939 | 0.3 | 0.21 | ol | 48 | 0.00403 | LV
94-AL1/15-ST1A 0.4 | 13.2 | 0.306 | 0.29 | 0.35 | ol | 94 | 0.00403 | LV
34-AL1/6-ST1A 10.0 | 9.7 | 0.8342 | 0.36 | 0.17 | ol | 34 | 0.00403 | MV
48-AL1/8-ST1A 10.0 | 10.1 | 0.5939 | 0.35 | 0.21 | ol | 48 | 0.00403 | MV
70-AL1/11-ST1A 10.0 | 10.4 | 0.4132 | 0.339 | 0.29 | ol | 70 | 0.00403 | MV
94-AL1/15-ST1A 10.0 | 10.75 | 0.306 | 0.33 | 0.35 | ol | 94 | 0.00403 | MV
122-AL1/20-ST1A 10.0 | 11.1 | 0.2376 | 0.323 | 0.41 | ol | 122 | 0.00403 | MV
149-AL1/24-ST1A 10.0 | 11.25 | 0.194 | 0.315 | 0.47 | ol | 149 | 0.00403 | MV
34-AL1/6-ST1A 20.0 | 9.15 | 0.8342 | 0.382 | 0.17 | ol | 34 | 0.00403 | MV
48-AL1/8-ST1A 20.0 | 9.5 | 0.5939 | 0.372 | 0.21 | ol | 48 | 0.00403 | MV
70-AL1/11-ST1A 20.0 | 9.7 | 0.4132 | 0.36 | 0.29 | ol | 70 | 0.00403 | MV
94-AL1/15-ST1A 20.0 | 10 | 0.306 | 0.35 | 0.35 | ol | 94 | 0.00403 | MV
122-AL1/20-ST1A 20.0 | 10.3 | 0.2376 | 0.344 | 0.41 | ol | 122 | 0.00403 | MV
149-AL1/24-ST1A 20.0 | 10.5 | 0.194 | 0.337 | 0.47 | ol | 149 | 0.00403 | MV
184-AL1/30-ST1A 20.0 | 10.75 | 0.1571 | 0.33 | 0.535 | ol | 184 | 0.00403 | MV
243-AL1/39-ST1A 20.0 | 11 | 0.1188 | 0.32 | 0.645 | ol | 243 | 0.00403 | MV
48-AL1/8-ST1A 110.0 | 8 | 0.5939 | 0.46 | 0.21 | ol | 48 | 0.00403 | HV
70-AL1/11-ST1A 110.0 | 8.4 | 0.4132 | 0.45 | 0.29 | ol | 70 | 0.00403 | HV
94-AL1/15-ST1A 110.0 | 8.65 | 0.306 | 0.44 | 0.35 | ol | 94 | 0.00403 | HV
122-AL1/20-ST1A 110.0 | 8.5 | 0.2376 | 0.43 | 0.41 | ol | 122 | 0.00403 | HV
149-AL1/24-ST1A 110.0 | 8.75 | 0.194 | 0.41 | 0.47 | ol | 149 | 0.00403 | HV
184-AL1/30-ST1A 110.0 | 8.8 | 0.1571 | 0.4 | 0.535 | ol | 184 | 0.00403 | HV
243-AL1/39-ST1A 110.0 | 9 | 0.1188 | 0.39 | 0.645 | ol | 243 | 0.00403 | HV
305-AL1/39-ST1A 110.0 | 9.2 | 0.0949 | 0.38 | 0.74 | ol | 305 | 0.00403 | HV
490-AL1/64-ST1A 110.0 | 9.75 | 0.059 | 0.37 | 0.96 | ol | 490 | 0.00403 | HV
679-AL1/86-ST1A 110.0 | 9.95 | 0.042 | 0.36 | 1.15 | ol | 679 | 0.00403 | HV
490-AL1/64-ST1A 220.0 | 10 | 0.059 | 0.285 | 0.96 | ol | 490 | 0.00403 | HV
679-AL1/86-ST1A 220.0 | 11.7 | 0.042 | 0.275 | 1.15 | ol | 679 | 0.00403 | HV
490-AL1/64-ST1A 380.0 | 11 | 0.059 | 0.253 | 0.96 | ol | 490 | 0.00403 | HV
679-AL1/86-ST1A 380.0 | 14.6 | 0.042 | 0.25 | 1.15 | ol | 679 | 0.00403 | HV

## trafo_std_types
| i0_percent | pfe_kw | vkr_percent | sn_mva | vn_lv_kv | vn_hv_kv | vk_percent | shift_degree | vector_group | tap_side | tap_neutral | tap_min | tap_max | tap_step_degree | tap_step_percent | tap_phase_shifter
160 MVA 380/110 kV | 0.06 | 60 | 0.25 | 160 | 110 | 380 | 12.2 | 0 | Yy0 | hv | 0 | -9 | 9 | 0 | 1.5 | FALSE
100 MVA 220/110 kV | 0.06 | 55 | 0.26 | 100 | 110 | 220 | 12 | 0 | Yy0 | hv | 0 | -9 | 9 | 0 | 1.5 | FALSE
63 MVA 110/20 kV | 0.04 | 22 | 0.32 | 63 | 20 | 110 | 18 | 150 | YNd5 | hv | 0 | -9 | 9 | 0 | 1.5 | FALSE
40 MVA 110/20 kV | 0.05 | 18 | 0.34 | 40 | 20 | 110 | 16.2 | 150 | YNd5 | hv | 0 | -9 | 9 | 0 | 1.5 | FALSE
25 MVA 110/20 kV | 0.07 | 14 | 0.41 | 25 | 20 | 110 | 12 | 150 | YNd5 | hv | 0 | -9 | 9 | 0 | 1.5 | FALSE
63 MVA 110/10 kV | 0.04 | 22 | 0.32 | 63 | 10 | 110 | 18 | 150 | YNd5 | hv | 0 | -9 | 9 | 0 | 1.5 | FALSE
40 MVA 110/10 kV | 0.05 | 18 | 0.34 | 40 | 10 | 110 | 16.2 | 150 | YNd5 | hv | 0 | -9 | 9 | 0 | 1.5 | FALSE
25 MVA 110/10 kV | 0.07 | 14 | 0.41 | 25 | 10 | 110 | 12 | 150 | YNd5 | hv | 0 | -9 | 9 | 0 | 1.5 | FALSE
0.25 MVA 20/0.4 kV | 0.32 | 0.8 | 1.44 | 0.25 | 0.4 | 20 | 6 | 150 | Yzn5 | hv | 0 | -2 | 2 | 0 | 2.5 | FALSE
0.4 MVA 20/0.4 kV | 0.3375 | 1.35 | 1.425 | 0.4 | 0.4 | 20 | 6 | 150 | Dyn5 | hv | 0 | -2 | 2 | 0 | 2.5 | FALSE
0.63 MVA 20/0.4 kV | 0.2619 | 1.65 | 1.206 | 0.63 | 0.4 | 20 | 6 | 150 | Dyn5 | hv | 0 | -2 | 2 | 0 | 2.5 | FALSE
0.25 MVA 10/0.4 kV | 0.24 | 0.6 | 1.2 | 0.25 | 0.4 | 10 | 4 | 150 | Dyn5 | hv | 0 | -2 | 2 | 0 | 2.5 | FALSE
0.4 MVA 10/0.4 kV | 0.2375 | 0.95 | 1.325 | 0.4 | 0.4 | 10 | 4 | 150 | Dyn5 | hv | 0 | -2 | 2 | 0 | 2.5 | FALSE
0.63 MVA 10/0.4 kV | 0.1873 | 1.18 | 1.0794 | 0.63 | 0.4 | 10 | 4 | 150 | Dyn5 | hv | 0 | -2 | 2 | 0 | 2.5 | FALSE

## trafo3w_std_types
| sn_hv_mva | sn_mv_mva | sn_lv_mva | vn_hv_kv | vn_mv_kv | vn_lv_kv | vk_hv_percent | vk_mv_percent | vk_lv_percent | vkr_hv_percent | vkr_mv_percent | vkr_lv_percent | pfe_kw | i0_percent | shift_mv_degree | shift_lv_degree | vector_group | tap_side | tap_neutral | tap_min | tap_max | tap_step_percent
63/25/38 MVA 110/20/10 kV | 63 | 25 | 38 | 110 | 20 | 10 | 10.4 | 10.4 | 10.4 | 0.28 | 0.32 | 0.35 | 35 | 0.89 | 0 | 0 | YN0yn0yn0 | hv | 0 | -10 | 10 | 1.2
63/25/38 MVA 110/10/10 kV | 63 | 25 | 38 | 110 | 10 | 10 | 10.4 | 10.4 | 10.4 | 0.28 | 0.32 | 0.35 | 35 | 0.89 | 0 | 0 | YN0yn0yn0 | hv | 0 | -10 | 10 | 1.2

## fuse_std_types
| fuse_type | i_rated_a | t_avg | t_min | t_total | x_avg | x_min | x_total
HV 100A | HV 100A | 100 | 0 | [10.0, 3.64, 0.854, 0.281, 0.1, 0.0531, 0.022, 0.01] | [10.0, 4.267, 1.21, 0.403, 0.1, 0.058, 0.022, 0.01] | 0 | [300.0, 350.0, 450.0, 550.0, 700.0, 850.0, 1200.0, 1752.0] | [600.0, 700.0, 900.0, 1150.0, 1665.0, 2000.0, 3000.0, 4313.0]
HV 10A | HV 10A | 10 | 0 | [10.0, 1675.0, 0.344, 0.156, 0.1, 0.0417, 0.0171, 0.01] | [10.0, 1.3, 0.3, 0.155, 0.1, 0.0555, 0.023, 0.01] | 0 | [30.0, 32.0, 35.0, 37.0, 39.0, 50.0, 70.0, 88.0] | [60.0, 70.0, 80.0, 87.0, 94.0, 110.0, 150.0, 216.0]
HV 125A | HV 125A | 125 | 0 | [10.0, 1.82, 0.344, 0.1, 0.0467, 0.0269, 0.01] | [10.0, 2.478, 0.426, 0.1, 0.0427, 0.0211, 0.01] | 0 | [375.0, 500.0, 700.0, 925.0, 1200.0, 1500.0, 2341.0] | [750.0, 1000.0, 1500.0, 2200.0, 3000.0, 4000.0, 5765.0]
HV 160A | HV 160A | 160 | 0 | [10.0, 4.15, 1.03, 0.198, 0.1, 0.051, 0.0172, 0.01] | [10.0, 2.3, 0.734, 0.274, 0.1, 0.046, 0.0177, 0.01] | 0 | [480.0, 550.0, 700.0, 1000.0, 1260.0, 1600.0, 2500.0, 3227.0] | [960.0, 1300.0, 1700.0, 2200.0, 2996.0, 4000.0, 6000.0, 7946.0]
HV 16A | HV 16A | 16 | 0 | [10.0, 0.352, 0.164, 0.1, 0.0649, 0.0342, 0.01] | [10.0, 2.34, 0.722, 0.181, 0.1, 0.055, 0.0296, 0.01] | 0 | [48.0, 60.0, 65.0, 71.0, 80.0, 100.0, 162.0] | [96.0, 110.0, 125.0, 150.0, 168.0, 200.0, 250.0, 398.0]
HV 200A | HV 200A | 200 | 0 | [10.0, 4.267, 1.21, 0.403, 0.1, 0.058, 0.022, 0.01] | [10.0, 3.73, 1.654, 0.328, 0.1, 0.0531, 0.019, 0.01] | 0 | [600.0, 700.0, 900.0, 1150.0, 1665.0, 2000.0, 3000.0, 4313.0] | [1200.0, 1500.0, 1800.0, 2700.0, 3960.0, 5000.0, 7500.0, 10620.0]
HV 20A | HV 20A | 20 | 0 | [10.0, 1.3, 0.3, 0.155, 0.1, 0.0555, 0.023, 0.01] | [10.0, 1.3, 0.161, 0.1, 0.0611, 0.0399, 0.0141, 0.01] | 0 | [60.0, 70.0, 80.0, 87.0, 94.0, 110.0, 150.0, 216.0] | [120.0, 150.0, 200.0, 223.0, 260.0, 300.0, 450.0, 532.0]
HV 25A | HV 25A | 25 | 0 | [10.0, 2.512, 0.833, 0.299, 0.1, 0.0372, 0.0223, 0.01] | [10.0, 3.125, 0.597, 0.198, 0.1, 0.0378, 0.022, 0.01] | 0 | [75.0, 82.0, 90.0, 100.0, 124.0, 170.0, 200.0, 289.0] | [150.0, 170.0, 210.0, 250.0, 294.0, 400.0, 500.0, 711.0]
HV 31.5A | HV 31.5A | 31.5 | 0 | [10.0, 2.34, 0.722, 0.181, 0.1, 0.055, 0.0296, 0.01] | [10.0, 2.84, 0.368, 0.164, 0.1, 0.0621, 0.0378, 0.0195, 0.01] | 0 | [95.0, 110.0, 125.0, 150.0, 165.0, 200.0, 250.0, 390.0] | [189.0, 220.0, 300.0, 350.0, 393.0, 450.0, 530.0, 700.0, 960.0]
HV 40A | HV 40A | 40 | 0 | [10.0, 1.3, 0.161, 0.1, 0.0611, 0.0399, 0.0141, 0.01] | [10.0, 2.05, 0.369, 0.198, 0.1, 0.051, 0.0298, 0.01] | 0 | [120.0, 150.0, 200.0, 223.0, 260.0, 300.0, 450.0, 532.0] | [240.0, 300.0, 400.0, 450.0, 530.0, 650.0, 800.0, 1311.0]
HV 50A | HV 50A | 50 | 0 | [10.0, 3.215, 0.597, 0.198, 0.1, 0.0378, 0.022, 0.01] | [10.0, 3.64, 0.854, 0.281, 0.1, 0.0531, 0.022, 0.01] | 0 | [150.0, 170.0, 210.0, 250.0, 294.0, 400.0, 500.0, 711.0] | [300.0, 350.0, 450.0, 550.0, 700.0, 850.0, 1200.0, 1752.0]
HV 6.3A | HV 6.3A | 6.3 | 0 | [10.0, 1.39, 0.344, 0.168, 0.1, 0.056, 0.0263, 0.01] | [10.0, 1.711, 0.516, 0.198, 0.1, 0.0634, 0.0303, 0.01] | 0 | [19.0, 19.5, 20.4, 20.8, 22.0, 25.0, 32.0, 48.0] | [38.0, 40.0, 43.0, 48.0, 53.0, 60.0, 75.0, 118.0]
HV 63A | HV 63A | 63 | 0 | [10.0, 2.84, 0.368, 0.164, 0.1, 0.0621, 0.0378, 0.0195, 0.01] | [10.0, 1.82, 0.344, 0.1, 0.0467, 0.0269, 0.01] | 0 | [189.0, 220.0, 300.0, 350.0, 393.0, 450.0, 530.0, 700.0, 961.0] | [378.0, 500.0, 700.0, 934.0, 1200.0, 1500.0, 2366.0]
HV 80A | HV 80A | 80 | 0 | [10.0, 2.05, 0.369, 0.198, 0.1, 0.051, 0.0298, 0.01] | [10.0, 4.15, 1.03, 0.198, 0.1, 0.051, 0.0172, 0.01] | 0 | [240.0, 300.0, 400.0, 450.0, 530.0, 650.0, 800.0, 1311.0] | [480.0, 550.0, 700.0, 1000.0, 1260.0, 1600.0, 2500.0, 3227.0]
Siemens NH-1-100 | Siemens NH-1-100 | 100 | [5400.0, 2000.0, 400.0, 20.0, 1.0, 0.2, 0.012, 0.004] | 0 | 0 | [150.0, 190.0, 250.0, 430.0, 900.0, 1250.0, 2700.0, 3600.0] | 0 | 0
Siemens NH-1-125 | Siemens NH-1-125 | 125 | [4800.0, 120.0, 7.0, 0.1, 0.004] | 0 | 0 | [180.0, 400.0, 740.0, 2000.0, 4250.0] | 0 | 0
Siemens NH-1-16 | Siemens NH-1-16 | 16 | [4000.0, 400.0, 2.0, 0.1, 0.04, 0.01] | 0 | 0 | [26.0, 35.0, 75.0, 150.0, 200.0, 300.0] | 0 | 0
Siemens NH-1-160 | Siemens NH-1-160 | 160 | [4800.0, 120.0, 7.0, 0.1, 0.004] | 0 | 0 | [210.0, 500.0, 900.0, 2300.0, 5000.0] | 0 | 0
Siemens NH-1-25 | Siemens NH-1-25 | 25 | [4000.0, 1000.0, 10.0, 0.2, 0.02, 0.01] | 0 | 0 | [40.0, 50.0, 100.0, 210.0, 400.0, 500.0] | 0 | 0
Siemens NH-1-50 | Siemens NH-1-50 | 50 | [4000.0, 40.0, 4.0, 1.0, 0.02, 0.01] | 0 | 0 | [86.0, 200.0, 300.0, 400.0, 1000.0, 1280.0] | 0 | 0
Siemens NH-1-63 | Siemens NH-1-63 | 63 | [4000.0, 100.0, 10.0, 2.0, 0.04, 0.01] | 0 | 0 | [100.0, 200.0, 300.0, 400.0, 1000.0, 1500.0] | 0 | 0
Siemens NH-1-80 | Siemens NH-1-80 | 80 | [4800.0, 120.0, 7.0, 0.1, 0.01] | 0 | 0 | [150.58, 250.0, 450.0, 1150.0, 2470.0] | 0 | 0
Siemens NH-2-1000 | Siemens NH-2-1000 | 1000 | [4800.0, 120.0, 7.0, 0.1, 0.004] | 0 | 0 | [1900.0, 3500.0, 8400.0, 24000.0, 52000.0] | 0 | 0
Siemens NH-2-200 | Siemens NH-2-200 | 200 | [4800.0, 120.0, 7.0, 0.1, 0.004] | 0 | 0 | [280.0, 650.0, 1200.0, 3000.0, 7000.0] | 0 | 0
Siemens NH-2-224 | Siemens NH-2-224 | 224 | [4800.0, 120.0, 7.0, 0.2, 0.04, 0.004] | 0 | 0 | [400.0, 750.0, 1453.0, 3025.0, 4315.0, 7600.0] | 0 | 0
Siemens NH-2-250 | Siemens NH-2-250 | 250 | [4800.0, 120.0, 7.0, 0.1, 0.004] | 0 | 0 | [450.0, 800.0, 1650.0, 4000.0, 8500.0] | 0 | 0
Siemens NH-2-315 | Siemens NH-2-315 | 315 | [4800.0, 120.0, 7.0, 0.1, 0.004] | 0 | 0 | [550.0, 920.0, 1900.0, 5000.0, 11000.0] | 0 | 0
Siemens NH-2-355 | Siemens NH-2-355 | 355 | [4800.0, 120.0, 6.0, 0.1, 0.004] | 0 | 0 | [650.0, 1116.27, 2350.0, 5840.0, 12790.0] | 0 | 0
Siemens NH-2-400 | Siemens NH-2-400 | 400 | [4800.0, 120.0, 7.0, 0.1, 0.004] | 0 | 0 | [720.0, 1350.0, 2800.0, 6500.0, 15000.0] | 0 | 0
Siemens NH-2-425 | Siemens NH-2-425 | 425 | [4800.0, 120.0, 7.0, 0.1, 0.004] | 0 | 0 | [850.0, 1500.0, 3050.0, 7500.0, 16500.0] | 0 | 0
Siemens NH-2-630 | Siemens NH-2-630 | 630 | [4800.0, 120.0, 7.0, 0.1, 0.004] | 0 | 0 | [1200.0, 2000.0, 4800.0, 12000.0, 26000.0] | 0 | 0

## dtypes
| element | column | dtype
0 | bus | name | object
1 | bus | vn_kv | float64
2 | bus | type | object
3 | bus | zone | object
4 | bus | in_service | bool
5 | load | name | object
6 | load | bus | uint32
7 | load | p_mw | float64
8 | load | q_mvar | float64
9 | load | const_z_percent | float64
10 | load | const_i_percent | float64
11 | load | sn_mva | float64
12 | load | scaling | float64
13 | load | in_service | bool
14 | load | type | object
15 | ext_grid | name | object
16 | ext_grid | bus | uint32
17 | ext_grid | vm_pu | float64
18 | ext_grid | va_degree | float64
19 | ext_grid | slack_weight | float64
20 | ext_grid | in_service | bool
21 | line | name | object
22 | line | std_type | object
23 | line | from_bus | uint32
24 | line | to_bus | uint32
25 | line | length_km | float64
26 | line | r_ohm_per_km | float64
27 | line | x_ohm_per_km | float64
28 | line | c_nf_per_km | float64
29 | line | g_us_per_km | float64
30 | line | max_i_ka | float64
31 | line | df | float64
32 | line | parallel | uint32
33 | line | type | object
34 | line | in_service | bool
35 | trafo | name | object
36 | trafo | std_type | object
37 | trafo | hv_bus | uint32
38 | trafo | lv_bus | uint32
39 | trafo | sn_mva | float64
40 | trafo | vn_hv_kv | float64
41 | trafo | vn_lv_kv | float64
42 | trafo | vk_percent | float64
43 | trafo | vkr_percent | float64
44 | trafo | pfe_kw | float64
45 | trafo | i0_percent | float64
46 | trafo | shift_degree | float64
47 | trafo | tap_side | object
48 | trafo | tap_neutral | int32
49 | trafo | tap_min | int32
50 | trafo | tap_max | int32
51 | trafo | tap_step_percent | float64
52 | trafo | tap_step_degree | float64
53 | trafo | tap_pos | int32
54 | trafo | tap_phase_shifter | bool
55 | trafo | parallel | uint32
56 | trafo | df | float64
57 | trafo | in_service | bool
58 | line_geodata | coords | object
59 | bus_geodata | x | float64
60 | bus_geodata | y | float64
61 | bus_geodata | coords | object

## parameters
| version | format_version | converged | OPF_converged | name | f_hz | sn_mva
0 | 2.14.6 | 2.14.0 | FALSE | FALSE |  | 50 | 1