## bus
| name | vn_kv | type | zone | in_service
0 | bus_LV_6265-14_0_7_node_0 | 0.4 | n |  | TRUE
1 | bus_LV_6265-14_0_7_node_1 | 0.4 | n |  | TRUE
2 | bus_LV_6265-14_0_7_node_2 | 0.4 | n |  | TRUE
3 | bus_LV_6265-14_0_7_node_3 | 0.4 | n |  | TRUE
4 | bus_LV_6265-14_0_7_node_52 | 0.4 | n |  | TRUE
5 | bus_LV_6265-14_0_7_node_51 | 0.4 | n |  | TRUE
6 | bus_LV_6265-14_0_7_node_57 | 0.4 | n |  | TRUE
7 | bus_LV_6265-14_0_7_node_50 | 0.4 | n |  | TRUE
8 | bus_LV_6265-14_0_7_node_4 | 0.4 | n |  | TRUE
9 | bus_LV_6265-14_0_7_node_49 | 0.4 | n |  | TRUE
10 | bus_LV_6265-14_0_7_node_53 | 0.4 | n |  | TRUE
11 | bus_LV_6265-14_0_7_node_58 | 0.4 | n |  | TRUE
12 | bus_LV_6265-14_0_7_node_5 | 0.4 | n |  | TRUE
13 | bus_LV_6265-14_0_7_node_6 | 0.4 | n |  | TRUE
14 | bus_LV_6265-14_0_7_node_48 | 0.4 | n |  | TRUE
15 | bus_LV_6265-14_0_7_node_14 | 0.4 | n |  | TRUE
16 | bus_LV_6265-14_0_7_node_15 | 0.4 | n |  | TRUE
17 | bus_LV_6265-14_0_7_node_43 | 0.4 | n |  | TRUE
18 | bus_LV_6265-14_0_7_node_44 | 0.4 | n |  | TRUE
19 | bus_LV_6265-14_0_7_node_45 | 0.4 | n |  | TRUE
20 | bus_LV_6265-14_0_7_node_38 | 0.4 | n |  | TRUE
21 | bus_LV_6265-14_0_7_node_7 | 0.4 | n |  | TRUE
22 | bus_LV_6265-14_0_7_node_8 | 0.4 | n |  | TRUE
23 | bus_LV_6265-14_0_7_node_9 | 0.4 | n |  | TRUE
24 | bus_LV_6265-14_0_7_node_10 | 0.4 | n |  | TRUE
25 | bus_LV_6265-14_0_7_node_11 | 0.4 | n |  | TRUE
26 | bus_LV_6265-14_0_7_node_12 | 0.4 | n |  | TRUE
27 | bus_LV_6265-14_0_7_node_13 | 0.4 | n |  | TRUE
28 | bus_LV_6265-14_0_7_node_46 | 0.4 | n |  | TRUE
29 | bus_LV_6265-14_0_7_node_47 | 0.4 | n |  | TRUE
30 | bus_LV_6265-14_0_7_node_56 | 0.4 | n |  | TRUE
31 | bus_LV_6265-14_0_7_node_32 | 0.4 | n |  | TRUE
32 | bus_LV_6265-14_0_7_node_35 | 0.4 | n |  | TRUE
33 | bus_LV_6265-14_0_7_node_30 | 0.4 | n |  | TRUE
34 | bus_LV_6265-14_0_7_node_55 | 0.4 | n |  | TRUE
35 | bus_LV_6265-14_0_7_node_17 | 0.4 | n |  | TRUE
36 | bus_LV_6265-14_0_7_node_18 | 0.4 | n |  | TRUE
37 | bus_LV_6265-14_0_7_node_19 | 0.4 | n |  | TRUE
38 | bus_LV_6265-14_0_7_node_36 | 0.4 | n |  | TRUE
39 | bus_LV_6265-14_0_7_node_20 | 0.4 | n |  | TRUE
40 | bus_LV_6265-14_0_7_node_21 | 0.4 | n |  | TRUE
41 | bus_LV_6265-14_0_7_node_34 | 0.4 | n |  | TRUE
42 | bus_LV_6265-14_0_7_node_22 | 0.4 | n |  | TRUE
43 | bus_LV_6265-14_0_7_node_23 | 0.4 | n |  | TRUE
44 | bus_LV_6265-14_0_7_node_37 | 0.4 | n |  | TRUE
45 | bus_LV_6265-14_0_7_node_39 | 0.4 | n |  | TRUE
46 | bus_LV_6265-14_0_7_node_24 | 0.4 | n |  | TRUE
47 | bus_LV_6265-14_0_7_node_28 | 0.4 | n |  | TRUE
48 | bus_LV_6265-14_0_7_node_25 | 0.4 | n |  | TRUE
49 | bus_LV_6265-14_0_7_node_40 | 0.4 | n |  | TRUE
50 | bus_LV_6265-14_0_7_node_79 | 0.4 | n |  | TRUE
51 | bus_LV_6265-14_0_7_node_26 | 0.4 | n |  | TRUE
52 | bus_LV_6265-14_0_7_node_27 | 0.4 | n |  | TRUE
53 | bus_LV_6265-14_0_7_node_42 | 0.4 | n |  | TRUE
54 | bus_LV_6265-14_0_7_node_80 | 0.4 | n |  | TRUE
55 | bus_LV_6265-14_0_7_node_29 | 0.4 | n |  | TRUE
56 | bus_LV_6265-14_0_7_node_31 | 0.4 | n |  | TRUE
57 | bus_LV_6265-14_0_7_node_33 | 0.4 | n |  | TRUE
58 | bus_LV_6265-14_0_7_node_41 | 0.4 | n |  | TRUE
59 | bus_LV_6265-14_0_7_node_66 | 0.4 | n |  | TRUE
60 | bus_LV_6265-14_0_7_node_67 | 0.4 | n |  | TRUE
61 | bus_LV_6265-14_0_7_node_64 | 0.4 | n |  | TRUE
62 | bus_LV_6265-14_0_7_node_63 | 0.4 | n |  | TRUE
63 | bus_LV_6265-14_0_7_node_54 | 0.4 | n |  | TRUE
64 | bus_LV_6265-14_0_7_node_59 | 0.4 | n |  | TRUE
65 | bus_LV_6265-14_0_7_node_60 | 0.4 | n |  | TRUE
66 | bus_LV_6265-14_0_7_node_61 | 0.4 | n |  | TRUE
67 | bus_LV_6265-14_0_7_node_62 | 0.4 | n |  | TRUE
68 | bus_LV_6265-14_0_7_node_65 | 0.4 | n |  | TRUE
69 | bus_LV_6265-14_0_7_node_68 | 0.4 | n |  | TRUE
70 | bus_LV_6265-14_0_7_node_72 | 0.4 | n |  | TRUE
71 | bus_LV_6265-14_0_7_node_69 | 0.4 | n |  | TRUE
72 | bus_LV_6265-14_0_7_node_78 | 0.4 | n |  | TRUE
73 | bus_LV_6265-14_0_7_node_70 | 0.4 | n |  | TRUE
74 | bus_LV_6265-14_0_7_node_71 | 0.4 | n |  | TRUE
75 | bus_LV_6265-14_0_7_node_73 | 0.4 | n |  | TRUE
76 | bus_LV_6265-14_0_7_node_77 | 0.4 | n |  | TRUE
77 | bus_LV_6265-14_0_7_node_74 | 0.4 | n |  | TRUE
78 | bus_LV_6265-14_0_7_node_75 | 0.4 | n |  | TRUE
79 | bus_LV_6265-14_0_7_node_76 | 0.4 | n |  | TRUE
80 | bus_MV_267_1_node_161 | 20 | n |  | TRUE

## load
| name | bus | p_mw | q_mvar | const_z_percent | const_i_percent | sn_mva | scaling | in_service | type
0 | LV_6265-14_0_7_load_0 | 0 | 0.0065916 | 0.001652 | 0 | 0 |  | 1 | TRUE | wye
1 | LV_6265-14_0_7_load_1 | 1 | 0.0073027 | 0.0018302 | 0 | 0 |  | 1 | TRUE | wye
2 | LV_6265-14_0_7_load_3 | 3 | 0.010639 | 0.0026665 | 0 | 0 |  | 1 | TRUE | wye
3 | LV_6265-14_0_7_load_52 | 4 | 0.004007 | 0.0010042 | 0 | 0 |  | 1 | TRUE | wye
4 | LV_6265-14_0_7_load_51 | 5 | 0.01414 | 0.0035438 | 0 | 0 |  | 1 | TRUE | wye
5 | LV_6265-14_0_7_load_57 | 6 | 0.0053414 | 0.0013387 | 0 | 0 |  | 1 | TRUE | wye
6 | LV_6265-14_0_7_load_50 | 7 | 0.0071289 | 0.0017867 | 0 | 0 |  | 1 | TRUE | wye
7 | LV_6265-14_0_7_load_4 | 8 | 0.0068032 | 0.001705 | 0 | 0 |  | 1 | TRUE | wye
8 | LV_6265-14_0_7_load_49 | 9 | 0.0073731 | 0.0018479 | 0 | 0 |  | 1 | TRUE | wye
9 | LV_6265-14_0_7_load_53 | 10 | 0.0050486 | 0.0012653 | 0 | 0 |  | 1 | TRUE | wye
10 | LV_6265-14_0_7_load_58 | 11 | 0.011134 | 0.0027905 | 0 | 0 |  | 1 | TRUE | wye
11 | LV_6265-14_0_7_load_5 | 12 | 0.0049868 | 0.0012498 | 0 | 0 |  | 1 | TRUE | wye
12 | LV_6265-14_0_7_load_48 | 14 | 0.01154 | 0.0028922 | 0 | 0 |  | 1 | TRUE | wye
13 | LV_6265-14_0_7_load_14 | 15 | 0.0074398 | 0.0018646 | 0 | 0 |  | 1 | TRUE | wye
14 | LV_6265-14_0_7_load_44 | 18 | 0.029244 | 0.0073293 | 0 | 0 |  | 1 | TRUE | wye
15 | LV_6265-14_0_7_load_45 | 19 | 0.013499 | 0.003383 | 0 | 0 |  | 1 | TRUE | wye
16 | LV_6265-14_0_7_load_38 | 20 | 0.011331 | 0.0028398 | 0 | 0 |  | 1 | TRUE | wye
17 | LV_6265-14_0_7_load_7 | 21 | 0.011138 | 0.0027914 | 0 | 0 |  | 1 | TRUE | wye
18 | LV_6265-14_0_7_load_10 | 24 | 0.0081815 | 0.0020505 | 0 | 0 |  | 1 | TRUE | wye
19 | LV_6265-14_0_7_load_11 | 25 | 0.022561 | 0.0056542 | 0 | 0 |  | 1 | TRUE | wye
20 | LV_6265-14_0_7_load_12 | 26 | 0.0098897 | 0.0024786 | 0 | 0 |  | 1 | TRUE | wye
21 | LV_6265-14_0_7_load_13 | 27 | 0.0054115 | 0.0013562 | 0 | 0 |  | 1 | TRUE | wye
22 | LV_6265-14_0_7_load_46 | 28 | 0.013099 | 0.0032829 | 0 | 0 |  | 1 | TRUE | wye
23 | LV_6265-14_0_7_load_47 | 29 | 0.0053601 | 0.0013434 | 0 | 0 |  | 1 | TRUE | wye
24 | LV_6265-14_0_7_load_56 | 30 | 0.0053427 | 0.001339 | 0 | 0 |  | 1 | TRUE | wye
25 | LV_6265-14_0_7_load_32 | 31 | 0.011535 | 0.0028909 | 0 | 0 |  | 1 | TRUE | wye
26 | LV_6265-14_0_7_load_35 | 32 | 0.005388 | 0.0013504 | 0 | 0 |  | 1 | TRUE | wye
27 | LV_6265-14_0_7_load_55 | 34 | 0.0022961 | 0.00057546 | 0 | 0 |  | 1 | TRUE | wye
28 | LV_6265-14_0_7_load_17 | 35 | 0.0036244 | 0.00090837 | 0 | 0 |  | 1 | TRUE | wye
29 | LV_6265-14_0_7_load_18 | 36 | 0.0024011 | 0.00060177 | 0 | 0 |  | 1 | TRUE | wye
30 | LV_6265-14_0_7_load_19 | 37 | 0.0060544 | 0.0015174 | 0 | 0 |  | 1 | TRUE | wye
31 | LV_6265-14_0_7_load_36 | 38 | 0.011662 | 0.0029228 | 0 | 0 |  | 1 | TRUE | wye
32 | LV_6265-14_0_7_load_20 | 39 | 0.0060532 | 0.0015171 | 0 | 0 |  | 1 | TRUE | wye
33 | LV_6265-14_0_7_load_21 | 40 | 0.0086636 | 0.0021713 | 0 | 0 |  | 1 | TRUE | wye
34 | LV_6265-14_0_7_load_34 | 41 | 0.01427 | 0.0035764 | 0 | 0 |  | 1 | TRUE | wye
35 | LV_6265-14_0_7_load_22 | 42 | 0.0077344 | 0.0019384 | 0 | 0 |  | 1 | TRUE | wye
36 | LV_6265-14_0_7_load_37 | 44 | 0.012882 | 0.0032286 | 0 | 0 |  | 1 | TRUE | wye
37 | LV_6265-14_0_7_load_39 | 45 | 0.0069553 | 0.0017432 | 0 | 0 |  | 1 | TRUE | wye
38 | LV_6265-14_0_7_load_25 | 48 | 0.013238 | 0.0033176 | 0 | 0 |  | 1 | TRUE | wye
39 | LV_6265-14_0_7_load_79 | 50 | 0.011841 | 0.0029677 | 0 | 0 |  | 1 | TRUE | wye
40 | LV_6265-14_0_7_load_26 | 51 | 0.0021759 | 0.00054534 | 0 | 0 |  | 1 | TRUE | wye
41 | LV_6265-14_0_7_load_27 | 52 | 0.0048222 | 0.0012086 | 0 | 0 |  | 1 | TRUE | wye
42 | LV_6265-14_0_7_load_80 | 54 | 0.014829 | 0.0037165 | 0 | 0 |  | 1 | TRUE | wye
43 | LV_6265-14_0_7_load_29 | 55 | 0.018012 | 0.0045143 | 0 | 0 |  | 1 | TRUE | wye
44 | LV_6265-14_0_7_load_33 | 57 | 0.0070987 | 0.0017791 | 0 | 0 |  | 1 | TRUE | wye
45 | LV_6265-14_0_7_load_41 | 58 | 0.0068611 | 0.0017196 | 0 | 0 |  | 1 | TRUE | wye
46 | LV_6265-14_0_7_load_66 | 59 | 0.0077966 | 0.001954 | 0 | 0 |  | 1 | TRUE | wye
47 | LV_6265-14_0_7_load_67 | 60 | 0.0031843 | 0.00079806 | 0 | 0 |  | 1 | TRUE | wye
48 | LV_6265-14_0_7_load_64 | 61 | 0.025138 | 0.0063002 | 0 | 0 |  | 1 | TRUE | wye
49 | LV_6265-14_0_7_load_54 | 63 | 0.0036346 | 0.0009109 | 0 | 0 |  | 1 | TRUE | wye
50 | LV_6265-14_0_7_load_59 | 64 | 0.0081143 | 0.0020336 | 0 | 0 |  | 1 | TRUE | wye
51 | LV_6265-14_0_7_load_61 | 66 | 0.0059976 | 0.0015031 | 0 | 0 |  | 1 | TRUE | wye
52 | LV_6265-14_0_7_load_62 | 67 | 0.0033356 | 0.00083597 | 0 | 0 |  | 1 | TRUE | wye
53 | LV_6265-14_0_7_load_72 | 70 | 0.0012331 | 0.00030904 | 0 | 0 |  | 1 | TRUE | wye
54 | LV_6265-14_0_7_load_69 | 71 | 0.0066012 | 0.0016544 | 0 | 0 |  | 1 | TRUE | wye
55 | LV_6265-14_0_7_load_78 | 72 | 0.0026358 | 0.00066059 | 0 | 0 |  | 1 | TRUE | wye
56 | LV_6265-14_0_7_load_70 | 73 | 0.0057761 | 0.0014476 | 0 | 0 |  | 1 | TRUE | wye
57 | LV_6265-14_0_7_load_71 | 74 | 0.0038665 | 0.00096903 | 0 | 0 |  | 1 | TRUE | wye
58 | LV_6265-14_0_7_load_73 | 75 | 0.0036445 | 0.00091339 | 0 | 0 |  | 1 | TRUE | wye
59 | LV_6265-14_0_7_load_77 | 76 | 0.015668 | 0.0039267 | 0 | 0 |  | 1 | TRUE | wye
60 | LV_6265-14_0_7_load_74 | 77 | 0.0028476 | 0.00071368 | 0 | 0 |  | 1 | TRUE | wye
61 | LV_6265-14_0_7_load_75 | 78 | 0.0019324 | 0.0004843 | 0 | 0 |  | 1 | TRUE | wye

## ext_grid
| name | bus | vm_pu | va_degree | slack_weight | in_service
0 |  | 17 | 1 | 0 | 1 | TRUE

## line
| name | std_type | from_bus | to_bus | length_km | r_ohm_per_km | x_ohm_per_km | c_nf_per_km | g_us_per_km | max_i_ka | df | parallel | type | in_service
0 | LV_6265-14_0_7_line_0 |  | 0 | 1 | 0.0069655 | 0.125 | 0.08 | 261 | 0 | 0.364 | 1 | 3 | cs | TRUE
1 | LV_6265-14_0_7_line_1 |  | 0 | 2 | 0.032929 | 0.125 | 0.08 | 261 | 0 | 0.364 | 1 | 3 | cs | TRUE
2 | LV_6265-14_0_7_line_2 |  | 1 | 3 | 0.0083804 | 0.125 | 0.08 | 261 | 0 | 0.364 | 1 | 3 | cs | TRUE
3 | LV_6265-14_0_7_line_3 |  | 2 | 4 | 0.073233 | 0.125 | 0.08 | 261 | 0 | 0.364 | 1 | 3 | cs | TRUE
4 | LV_6265-14_0_7_line_4 |  | 3 | 8 | 0.01498 | 0.125 | 0.08 | 261 | 0 | 0.364 | 1 | 3 | cs | TRUE
5 | LV_6265-14_0_7_line_5 |  | 4 | 10 | 0.0091819 | 0.125 | 0.08 | 261 | 0 | 0.364 | 1 | 3 | cs | TRUE
6 | LV_6265-14_0_7_line_6 |  | 5 | 6 | 0.011916 | 0.125 | 0.08 | 261 | 0 | 0.364 | 1 | 1 | cs | TRUE
7 | LV_6265-14_0_7_line_7 |  | 5 | 7 | 0.0097547 | 0.125 | 0.08 | 261 | 0 | 0.364 | 1 | 1 | cs | TRUE
8 | LV_6265-14_0_7_line_8 |  | 6 | 11 | 0.015442 | 0.125 | 0.08 | 261 | 0 | 0.364 | 1 | 1 | cs | TRUE
9 | LV_6265-14_0_7_line_9 |  | 7 | 9 | 0.021883 | 0.125 | 0.08 | 261 | 0 | 0.364 | 1 | 1 | cs | TRUE
10 | LV_6265-14_0_7_line_10 |  | 8 | 12 | 0.0085482 | 0.125 | 0.08 | 261 | 0 | 0.364 | 1 | 3 | cs | TRUE
11 | LV_6265-14_0_7_line_11 |  | 9 | 14 | 0.018715 | 0.125 | 0.08 | 261 | 0 | 0.364 | 1 | 1 | cs | TRUE
12 | LV_6265-14_0_7_line_12 |  | 10 | 63 | 0.0032996 | 0.125 | 0.08 | 261 | 0 | 0.364 | 1 | 3 | cs | TRUE
13 | LV_6265-14_0_7_line_13 |  | 12 | 13 | 0.07675 | 0.125 | 0.08 | 261 | 0 | 0.364 | 1 | 3 | cs | TRUE
14 | LV_6265-14_0_7_line_14 |  | 13 | 15 | 0.067952 | 0.125 | 0.08 | 261 | 0 | 0.364 | 1 | 3 | cs | TRUE
15 | LV_6265-14_0_7_line_15 |  | 14 | 29 | 0.0013921 | 0.125 | 0.08 | 261 | 0 | 0.364 | 1 | 3 | cs | TRUE
16 | LV_6265-14_0_7_line_16 |  | 14 | 26 | 0.048821 | 0.125 | 0.08 | 261 | 0 | 0.364 | 1 | 3 | cs | TRUE
17 | LV_6265-14_0_7_line_17 |  | 15 | 16 | 0.036548 | 0.125 | 0.08 | 261 | 0 | 0.364 | 1 | 3 | cs | TRUE
18 | LV_6265-14_0_7_line_18 |  | 16 | 35 | 0.010903 | 0.125 | 0.08 | 261 | 0 | 0.364 | 1 | 3 | cs | TRUE
19 | LV_6265-14_0_7_line_19 |  | 17 | 18 | 0.054972 | 0.125 | 0.08 | 261 | 0 | 0.364 | 1 | 3 | cs | TRUE
20 | LV_6265-14_0_7_line_20 |  | 17 | 19 | 0.024668 | 0.125 | 0.08 | 261 | 0 | 0.364 | 1 | 1 | cs | TRUE
21 | LV_6265-14_0_7_line_21 |  | 17 | 20 | 0.014793 | 0.125 | 0.08 | 261 | 0 | 0.364 | 1 | 3 | cs | TRUE
22 | LV_6265-14_0_7_line_22 |  | 18 | 28 | 0.0039058 | 0.125 | 0.08 | 261 | 0 | 0.364 | 1 | 3 | cs | TRUE
23 | LV_6265-14_0_7_line_23 |  | 19 | 61 | 0.019505 | 0.125 | 0.08 | 261 | 0 | 0.364 | 1 | 1 | cs | TRUE
24 | LV_6265-14_0_7_line_24 |  | 20 | 38 | 0.032982 | 0.125 | 0.08 | 261 | 0 | 0.364 | 1 | 3 | cs | TRUE
25 | LV_6265-14_0_7_line_25 |  | 21 | 22 | 0.028544 | 0.125 | 0.08 | 261 | 0 | 0.364 | 1 | 1 | cs | TRUE
26 | LV_6265-14_0_7_line_26 |  | 21 | 23 | 0.047235 | 0.125 | 0.08 | 261 | 0 | 0.364 | 1 | 1 | cs | TRUE
27 | LV_6265-14_0_7_line_27 |  | 22 | 24 | 0.011901 | 0.125 | 0.08 | 261 | 0 | 0.364 | 1 | 1 | cs | TRUE
28 | LV_6265-14_0_7_line_28 |  | 22 | 25 | 0.028871 | 0.125 | 0.08 | 261 | 0 | 0.364 | 1 | 1 | cs | TRUE
29 | LV_6265-14_0_7_line_29 |  | 23 | 26 | 0.020579 | 0.125 | 0.08 | 261 | 0 | 0.364 | 1 | 3 | cs | TRUE
30 | LV_6265-14_0_7_line_30 |  | 23 | 27 | 0.013601 | 0.125 | 0.08 | 261 | 0 | 0.364 | 1 | 3 | cs | TRUE
31 | LV_6265-14_0_7_line_31 |  | 27 | 30 | 0.00066053 | 0.125 | 0.08 | 261 | 0 | 0.364 | 1 | 3 | cs | TRUE
32 | LV_6265-14_0_7_line_32 |  | 28 | 29 | 0.027915 | 0.125 | 0.08 | 261 | 0 | 0.364 | 1 | 3 | cs | TRUE
33 | LV_6265-14_0_7_line_33 |  | 30 | 34 | 0.0094102 | 0.125 | 0.08 | 261 | 0 | 0.364 | 1 | 3 | cs | TRUE
34 | LV_6265-14_0_7_line_34 |  | 31 | 32 | 0.072991 | 0.125 | 0.08 | 261 | 0 | 0.364 | 1 | 1 | cs | TRUE
35 | LV_6265-14_0_7_line_35 |  | 31 | 33 | 0.083542 | 0.125 | 0.08 | 261 | 0 | 0.364 | 1 | 1 | cs | TRUE
36 | LV_6265-14_0_7_line_36 |  | 32 | 41 | 0.0028932 | 0.125 | 0.08 | 261 | 0 | 0.364 | 1 | 1 | cs | TRUE
37 | LV_6265-14_0_7_line_37 |  | 32 | 44 | 0.011228 | 0.125 | 0.08 | 261 | 0 | 0.364 | 1 | 1 | cs | TRUE
38 | LV_6265-14_0_7_line_38 |  | 33 | 56 | 0.064231 | 0.125 | 0.08 | 261 | 0 | 0.364 | 1 | 1 | cs | TRUE
39 | LV_6265-14_0_7_line_39 |  | 33 | 55 | 0.042669 | 0.125 | 0.08 | 261 | 0 | 0.364 | 1 | 1 | cs | TRUE
40 | LV_6265-14_0_7_line_40 |  | 34 | 63 | 0.006654 | 0.125 | 0.08 | 261 | 0 | 0.364 | 1 | 3 | cs | TRUE
41 | LV_6265-14_0_7_line_41 |  | 35 | 36 | 0.00517 | 0.125 | 0.08 | 261 | 0 | 0.364 | 1 | 3 | cs | TRUE
42 | LV_6265-14_0_7_line_42 |  | 36 | 37 | 0.0157 | 0.125 | 0.08 | 261 | 0 | 0.364 | 1 | 2 | cs | TRUE
43 | LV_6265-14_0_7_line_43 |  | 37 | 39 | 0.00831 | 0.125 | 0.08 | 261 | 0 | 0.364 | 1 | 1 | cs | TRUE
44 | LV_6265-14_0_7_line_44 |  | 38 | 41 | 0.011356 | 0.125 | 0.08 | 261 | 0 | 0.364 | 1 | 2 | cs | TRUE
45 | LV_6265-14_0_7_line_45 |  | 39 | 40 | 0.027052 | 0.125 | 0.08 | 261 | 0 | 0.364 | 1 | 1 | cs | TRUE
46 | LV_6265-14_0_7_line_46 |  | 40 | 42 | 0.027678 | 0.125 | 0.08 | 261 | 0 | 0.364 | 1 | 1 | cs | TRUE
47 | LV_6265-14_0_7_line_47 |  | 42 | 43 | 0.031144 | 0.125 | 0.08 | 261 | 0 | 0.364 | 1 | 1 | cs | TRUE
48 | LV_6265-14_0_7_line_48 |  | 43 | 46 | 0.052538 | 0.125 | 0.08 | 261 | 0 | 0.364 | 1 | 1 | cs | TRUE
49 | LV_6265-14_0_7_line_49 |  | 44 | 45 | 0.058474 | 0.125 | 0.08 | 261 | 0 | 0.364 | 1 | 1 | cs | TRUE
50 | LV_6265-14_0_7_line_50 |  | 45 | 49 | 0.026323 | 0.125 | 0.08 | 261 | 0 | 0.364 | 1 | 1 | cs | TRUE
51 | LV_6265-14_0_7_line_51 |  | 46 | 47 | 0.037428 | 0.125 | 0.08 | 261 | 0 | 0.364 | 1 | 1 | cs | TRUE
52 | LV_6265-14_0_7_line_52 |  | 46 | 48 | 0.024256 | 0.125 | 0.08 | 261 | 0 | 0.364 | 1 | 1 | cs | TRUE
53 | LV_6265-14_0_7_line_53 |  | 47 | 50 | 0.036564 | 0.125 | 0.08 | 261 | 0 | 0.364 | 1 | 1 | cs | TRUE
54 | LV_6265-14_0_7_line_54 |  | 48 | 51 | 0.019259 | 0.125 | 0.08 | 261 | 0 | 0.364 | 1 | 1 | cs | TRUE
55 | LV_6265-14_0_7_line_55 |  | 49 | 58 | 0.045765 | 0.125 | 0.08 | 261 | 0 | 0.364 | 1 | 1 | cs | TRUE
56 | LV_6265-14_0_7_line_56 |  | 49 | 53 | 0.053984 | 0.125 | 0.08 | 261 | 0 | 0.364 | 1 | 1 | cs | TRUE
57 | LV_6265-14_0_7_line_57 |  | 51 | 52 | 0.013822 | 0.125 | 0.08 | 261 | 0 | 0.364 | 1 | 1 | cs | TRUE
58 | LV_6265-14_0_7_line_58 |  | 53 | 54 | 0.080224 | 0.125 | 0.08 | 261 | 0 | 0.364 | 1 | 1 | cs | TRUE
59 | LV_6265-14_0_7_line_59 |  | 56 | 57 | 0.052257 | 0.125 | 0.08 | 261 | 0 | 0.364 | 1 | 1 | cs | TRUE
60 | LV_6265-14_0_7_line_60 |  | 58 | 59 | 0.014961 | 0.125 | 0.08 | 261 | 0 | 0.364 | 1 | 1 | cs | TRUE
61 | LV_6265-14_0_7_line_61 |  | 59 | 60 | 0.038323 | 0.125 | 0.08 | 261 | 0 | 0.364 | 1 | 1 | cs | TRUE
62 | LV_6265-14_0_7_line_62 |  | 60 | 68 | 0.027644 | 0.125 | 0.08 | 261 | 0 | 0.364 | 1 | 1 | cs | TRUE
63 | LV_6265-14_0_7_line_63 |  | 61 | 62 | 0.033962 | 0.125 | 0.08 | 261 | 0 | 0.364 | 1 | 1 | cs | TRUE
64 | LV_6265-14_0_7_line_64 |  | 62 | 67 | 0.072583 | 0.125 | 0.08 | 261 | 0 | 0.364 | 1 | 1 | cs | TRUE
65 | LV_6265-14_0_7_line_65 |  | 64 | 65 | 0.021368 | 0.125 | 0.08 | 261 | 0 | 0.364 | 1 | 1 | cs | TRUE
66 | LV_6265-14_0_7_line_66 |  | 64 | 66 | 0.010457 | 0.125 | 0.08 | 261 | 0 | 0.364 | 1 | 1 | cs | TRUE
67 | LV_6265-14_0_7_line_67 |  | 65 | 67 | 0.039254 | 0.125 | 0.08 | 261 | 0 | 0.364 | 1 | 1 | cs | TRUE
68 | LV_6265-14_0_7_line_68 |  | 68 | 69 | 0.013964 | 0.125 | 0.08 | 261 | 0 | 0.364 | 1 | 1 | cs | TRUE
69 | LV_6265-14_0_7_line_69 |  | 69 | 70 | 0.035479 | 0.125 | 0.08 | 261 | 0 | 0.364 | 1 | 1 | cs | TRUE
70 | LV_6265-14_0_7_line_70 |  | 69 | 71 | 0.039505 | 0.125 | 0.08 | 261 | 0 | 0.364 | 1 | 1 | cs | TRUE
71 | LV_6265-14_0_7_line_71 |  | 70 | 72 | 0.025601 | 0.125 | 0.08 | 261 | 0 | 0.364 | 1 | 1 | cs | TRUE
72 | LV_6265-14_0_7_line_72 |  | 71 | 73 | 0.035375 | 0.125 | 0.08 | 261 | 0 | 0.364 | 1 | 1 | cs | TRUE
73 | LV_6265-14_0_7_line_73 |  | 72 | 76 | 0.012143 | 0.125 | 0.08 | 261 | 0 | 0.364 | 1 | 1 | cs | TRUE
74 | LV_6265-14_0_7_line_74 |  | 73 | 74 | 0.0084928 | 0.125 | 0.08 | 261 | 0 | 0.364 | 1 | 1 | cs | TRUE
75 | LV_6265-14_0_7_line_75 |  | 74 | 75 | 0.029804 | 0.125 | 0.08 | 261 | 0 | 0.364 | 1 | 1 | cs | TRUE
76 | LV_6265-14_0_7_line_76 |  | 76 | 79 | 0.022383 | 0.125 | 0.08 | 261 | 0 | 0.364 | 1 | 1 | cs | TRUE
77 | LV_6265-14_0_7_line_77 |  | 77 | 78 | 0.021135 | 0.125 | 0.08 | 261 | 0 | 0.364 | 1 | 1 | cs | TRUE
78 | LV_6265-14_0_7_line_78 |  | 77 | 79 | 0.051185 | 0.125 | 0.08 | 261 | 0 | 0.364 | 1 | 1 | cs | TRUE

## trafo
| name | std_type | hv_bus | lv_bus | sn_mva | vn_hv_kv | vn_lv_kv | vk_percent | vkr_percent | pfe_kw | i0_percent | shift_degree | tap_side | tap_neutral | tap_min | tap_max | tap_step_percent | tap_step_degree | tap_pos | tap_phase_shifter | parallel | df | in_service
0 | LV_6265-14_0_7_trafo_43 | 0.63 MVA 20/0.4 kV | 80 | 17 | 0.63 | 20 | 0.4 | 6 | 1.206 | 1.65 | 0.2619 | 150 | hv | 0 | -2 | 2 | 2.5 | 0 | 0 | FALSE | 1 | 1 | TRUE

## line_geodata
| x0 | y0 | x1 | y1 | x2 | y2 | x3 | y3 | x4 | y4 | x5 | y5 | x6 | y6 | x7 | y7 | x8 | y8 | x9 | y9 | x10 | y10 | x11 | y11 | x12 | y12 | x13 | y13
0 | 2593041.4795 | 1122362.2048 | 2593035.09 | 1122359.4314
1 | 2593070.8839 | 1122377.0186 | 2593043.4374 | 1122363.0547 | 2593041.4795 | 1122362.2048
2 | 2593035.09 | 1122359.4314 | 2593027.4025 | 1122356.0945
3 | 2593027.4628 | 1122435.9907 | 2593070.8839 | 1122377.0186
4 | 2593027.4025 | 1122356.0945 | 2593013.6612 | 1122350.1299
5 | 2593027.4628 | 1122435.9907 | 2593018.7459 | 1122433.1059
6 | 2592994.9765 | 1122484.0504 | 2593006.1172 | 1122488.2778
7 | 2592994.9765 | 1122484.0504 | 2592985.8564 | 1122480.5898
8 | 2593020.5552 | 1122493.7563 | 2593006.1172 | 1122488.2778
9 | 2592965.397 | 1122472.8264 | 2592985.8564 | 1122480.5898
10 | 2593013.6612 | 1122350.1299 | 2593005.8199 | 1122346.7263
11 | 2592965.397 | 1122472.8264 | 2592947.8991 | 1122466.1869
12 | 2593018.7459 | 1122433.1059 | 2593015.6134 | 1122432.0692
13 | 2592937.8613 | 1122314.0432 | 2592943.2299 | 1122321.6295 | 2592977.6931 | 1122334.5175 | 2593005.8199 | 1122346.7263
14 | 2592975.0339 | 1122257.1598 | 2592937.8613 | 1122314.0432
15 | 2592946.5975 | 1122465.693 | 2592947.8991 | 1122466.1869
16 | 2592947.8991 | 1122466.1869 | 2592968.4904 | 1122421.9203
17 | 2592948.4856 | 1122233.4579 | 2592949.8085 | 1122236.9803 | 2592951.7713 | 1122240.4353 | 2592953.887 | 1122242.6894 | 2592956.3656 | 1122245.3211 | 2592975.0339 | 1122257.1598
18 | 2592948.4856 | 1122233.4579 | 2592937.6751 | 1122234.877
19 | 2592866.5686 | 1122432.1299 | 2592900.1467 | 1122446.8638 | 2592917.0871 | 1122453.7945
20 | 2592866.5686 | 1122432.1299 | 2592859.4122 | 1122455.7372
21 | 2592866.5686 | 1122432.1299 | 2592863.3972 | 1122430.5218 | 2592853.0771 | 1122426.0747
22 | 2592917.0871 | 1122453.7945 | 2592920.702 | 1122455.2734
23 | 2592853.7537 | 1122474.4033 | 2592859.4122 | 1122455.7372
24 | 2592853.0771 | 1122426.0747 | 2592822.7871 | 1122413.0226
25 | 2592921.118 | 1122384.7309 | 2592924.6821 | 1122385.8828 | 2592942.1537 | 1122396.5118 | 2592946.0344 | 1122398.4727
26 | 2592987.1879 | 1122421.5934 | 2592963.1803 | 1122407.1367 | 2592946.0344 | 1122398.4727
27 | 2592921.118 | 1122384.7309 | 2592909.7896 | 1122381.0842
28 | 2592921.118 | 1122384.7309 | 2592922.5692 | 1122392.4996 | 2592927.341 | 1122397.5853 | 2592940.0174 | 1122403.5144
29 | 2592987.1879 | 1122421.5934 | 2592983.2516 | 1122425.1997 | 2592973.711 | 1122424.0214 | 2592968.4904 | 1122421.9203
30 | 2592987.1879 | 1122421.5934 | 2592988.4921 | 1122422.3811 | 2592999.8398 | 1122426.5146
31 | 2593000.4604 | 1122426.7407 | 2592999.8398 | 1122426.5146
32 | 2592946.5975 | 1122465.693 | 2592940.7058 | 1122463.4573 | 2592920.702 | 1122455.2734
33 | 2593009.3023 | 1122429.9614 | 2593000.4604 | 1122426.7407
34 | 2592809.7013 | 1122407.3839 | 2592838.831 | 1122340.4578
35 | 2592773.97 | 1122299.3871 | 2592771.0362 | 1122302.9702 | 2592771.4025 | 1122306.1602 | 2592781.0241 | 1122310.4173 | 2592815.2455 | 1122327.0621 | 2592838.831 | 1122340.4578
36 | 2592812.3584 | 1122408.5288 | 2592809.7013 | 1122407.3839
37 | 2592809.7013 | 1122407.3839 | 2592799.3896 | 1122402.9405
38 | 2592773.97 | 1122299.3871 | 2592812.0375 | 1122301.4534 | 2592838.31 | 1122300.3436
39 | 2592773.97 | 1122299.3871 | 2592775.0193 | 1122293.3718 | 2592772.1122 | 1122287.1834 | 2592746.6852 | 1122271.7851
40 | 2593009.3023 | 1122429.9614 | 2593009.8777 | 1122430.171 | 2593015.6134 | 1122432.0692
41 | 2592932.6206 | 1122234.5627 | 2592934.9843 | 1122235.2303 | 2592937.6751 | 1122234.877
42 | 2592932.6206 | 1122234.5627 | 2592917.5113 | 1122230.2954
43 | 2592909.5141 | 1122228.0368 | 2592917.5113 | 1122230.2954
44 | 2592812.3584 | 1122408.5288 | 2592822.7871 | 1122413.0226
45 | 2592909.5141 | 1122228.0368 | 2592894.3372 | 1122223.7505 | 2592883.5879 | 1122220.3249
46 | 2592857.2165 | 1122211.9207 | 2592883.5879 | 1122220.3249
47 | 2592827.5429 | 1122202.4642 | 2592857.2165 | 1122211.9207
48 | 2592795.0824 | 1122214.1978 | 2592795.0656 | 1122200.2354 | 2592798.1958 | 1122193.1171 | 2592827.5429 | 1122202.4642
49 | 2592745.6893 | 1122379.8007 | 2592799.3896 | 1122402.9405
50 | 2592720.5517 | 1122376.0893 | 2592733.4282 | 1122374.5173 | 2592745.6893 | 1122379.8007
51 | 2592795.0824 | 1122214.1978 | 2592784.2293 | 1122218.4018 | 2592768.1027 | 1122211.0954 | 2592762.1424 | 1122205.511
52 | 2592795.0824 | 1122214.1978 | 2592802.805 | 1122229.5516 | 2592807.2353 | 1122235.0607
53 | 2592762.1424 | 1122205.511 | 2592758.9908 | 1122207.6159 | 2592761.4529 | 1122215.639 | 2592780.7428 | 1122230.6342
54 | 2592807.2353 | 1122235.0607 | 2592812.6291 | 1122241.768 | 2592819.0437 | 1122250.2723
55 | 2592720.5517 | 1122376.0893 | 2592721.7269 | 1122378.5446 | 2592737.7333 | 1122407.9618 | 2592742.2885 | 1122416.3586
56 | 2592683.5824 | 1122350.9998 | 2592696.0854 | 1122352.9633 | 2592703.861 | 1122348.4961 | 2592709.1745 | 1122355.0039 | 2592720.5517 | 1122376.0893
57 | 2592829.4617 | 1122259.2007 | 2592821.0483 | 1122252.93 | 2592819.0437 | 1122250.2723
58 | 2592658.4303 | 1122404.001 | 2592665.7417 | 1122392.1084 | 2592670.2466 | 1122386.8448 | 2592673.0581 | 1122384.2067 | 2592677.0593 | 1122383.3458 | 2592684.6408 | 1122384.1036 | 2592690.3461 | 1122383.085 | 2592692.8944 | 1122379.5913 | 2592694.6786 | 1122375.5983 | 2592695.0978 | 1122371.5291 | 2592693.5658 | 1122367.3734 | 2592685.2899 | 1122359.991 | 2592682.9027 | 1122356.4255 | 2592683.5824 | 1122350.9998
59 | 2592838.31 | 1122300.3436 | 2592823.1988 | 1122290.6347 | 2592809.5328 | 1122289.9508 | 2592793.0641 | 1122286.48 | 2592790.0758 | 1122284.1623
60 | 2592749.4222 | 1122429.5089 | 2592742.2885 | 1122416.3586
61 | 2592749.4222 | 1122429.5089 | 2592750.9496 | 1122432.3243 | 2592768.2053 | 1122455.6149 | 2592772.5347 | 1122459.9598
62 | 2592792.0473 | 1122479.5423 | 2592772.5347 | 1122459.9598
63 | 2592843.9012 | 1122506.9046 | 2592853.7537 | 1122474.4033
64 | 2592843.9012 | 1122506.9046 | 2592852.0569 | 1122510.8412 | 2592909.028 | 1122538.9486
65 | 2592942.9695 | 1122558.6456 | 2592949.0393 | 1122538.1578
66 | 2592952.0099 | 1122528.1312 | 2592949.0393 | 1122538.1578
67 | 2592942.9695 | 1122558.6456 | 2592912.9049 | 1122540.8613 | 2592909.028 | 1122538.9486
68 | 2592792.0473 | 1122479.5423 | 2592794.4159 | 1122493.3017
69 | 2592794.4159 | 1122493.3017 | 2592797.1961 | 1122509.4952 | 2592803.8317 | 1122527.3508
70 | 2592794.4159 | 1122493.3017 | 2592788.6987 | 1122497.2216 | 2592784.7746 | 1122498.0712 | 2592762.9656 | 1122490.8829 | 2592757.7398 | 1122488.8834
71 | 2592813.3437 | 1122551.0592 | 2592811.5704 | 1122548.1746 | 2592803.8317 | 1122527.3508
72 | 2592757.7398 | 1122488.8834 | 2592731.7736 | 1122478.9482 | 2592724.6397 | 1122476.4063
73 | 2592813.3437 | 1122551.0592 | 2592819.7033 | 1122561.4042
74 | 2592724.6397 | 1122476.4063 | 2592716.6397 | 1122473.5557
75 | 2592688.5646 | 1122463.5522 | 2592716.6397 | 1122473.5557
76 | 2592833.1992 | 1122579.0304 | 2592826.8533 | 1122573.0351 | 2592819.7033 | 1122561.4042
77 | 2592784.0162 | 1122568.3711 | 2592764.0133 | 1122561.5455
78 | 2592833.1992 | 1122579.0304 | 2592818.5953 | 1122580.1707 | 2592784.0162 | 1122568.3711

## bus_geodata
| x | y | coords
0 | 2593041.4795 | 1122362.2048
1 | 2593035.09 | 1122359.4314
2 | 2593070.8839 | 1122377.0186
3 | 2593027.4025 | 1122356.0945
4 | 2593027.4628 | 1122435.9907
5 | 2592994.9765 | 1122484.0504
6 | 2593006.1172 | 1122488.2778
7 | 2592985.8564 | 1122480.5898
8 | 2593013.6612 | 1122350.1299
9 | 2592965.397 | 1122472.8264
10 | 2593018.7459 | 1122433.1059
11 | 2593020.5552 | 1122493.7563
12 | 2593005.8199 | 1122346.7263
13 | 2592937.8613 | 1122314.0432
14 | 2592947.8991 | 1122466.1869
15 | 2592975.0339 | 1122257.1598
16 | 2592948.4856 | 1122233.4579
17 | 2592866.5686 | 1122432.1299
18 | 2592917.0871 | 1122453.7945
19 | 2592859.4122 | 1122455.7372
20 | 2592853.0771 | 1122426.0747
21 | 2592946.0344 | 1122398.4727
22 | 2592921.118 | 1122384.7309
23 | 2592987.1879 | 1122421.5934
24 | 2592909.7896 | 1122381.0842
25 | 2592940.0174 | 1122403.5144
26 | 2592968.4904 | 1122421.9203
27 | 2592999.8398 | 1122426.5146
28 | 2592920.702 | 1122455.2734
29 | 2592946.5975 | 1122465.693
30 | 2593000.4604 | 1122426.7407
31 | 2592838.831 | 1122340.4578
32 | 2592809.7013 | 1122407.3839
33 | 2592773.97 | 1122299.3871
34 | 2593009.3023 | 1122429.9614
35 | 2592937.6751 | 1122234.877
36 | 2592932.6206 | 1122234.5627
37 | 2592917.5113 | 1122230.2954
38 | 2592822.7871 | 1122413.0226
39 | 2592909.5141 | 1122228.0368
40 | 2592883.5879 | 1122220.3249
41 | 2592812.3584 | 1122408.5288
42 | 2592857.2165 | 1122211.9207
43 | 2592827.5429 | 1122202.4642
44 | 2592799.3896 | 1122402.9405
45 | 2592745.6893 | 1122379.8007
46 | 2592795.0824 | 1122214.1978
47 | 2592762.1424 | 1122205.511
48 | 2592807.2353 | 1122235.0607
49 | 2592720.5517 | 1122376.0893
50 | 2592780.7428 | 1122230.6342
51 | 2592819.0437 | 1122250.2723
52 | 2592829.4617 | 1122259.2007
53 | 2592683.5824 | 1122350.9998
54 | 2592658.4303 | 1122404.001
55 | 2592746.6852 | 1122271.7851
56 | 2592838.31 | 1122300.3436
57 | 2592790.0758 | 1122284.1623
58 | 2592742.2885 | 1122416.3586
59 | 2592749.4222 | 1122429.5089
60 | 2592772.5347 | 1122459.9598
61 | 2592853.7537 | 1122474.4033
62 | 2592843.9012 | 1122506.9046
63 | 2593015.6134 | 1122432.0692
64 | 2592949.0393 | 1122538.1578
65 | 2592942.9695 | 1122558.6456
66 | 2592952.0099 | 1122528.1312
67 | 2592909.028 | 1122538.9486
68 | 2592792.0473 | 1122479.5423
69 | 2592794.4159 | 1122493.3017
70 | 2592803.8317 | 1122527.3508
71 | 2592757.7398 | 1122488.8834
72 | 2592813.3437 | 1122551.0592
73 | 2592724.6397 | 1122476.4063
74 | 2592716.6397 | 1122473.5557
75 | 2592688.5646 | 1122463.5522
76 | 2592819.7033 | 1122561.4042
77 | 2592784.0162 | 1122568.3711
78 | 2592764.0133 | 1122561.5455
79 | 2592833.1992 | 1122579.0304
80 | 2592843.9012 | 1122506.9046

## line_std_types
| c_nf_per_km | r_ohm_per_km | x_ohm_per_km | max_i_ka | type | q_mm2 | alpha | voltage_rating
NAYY 4x50 SE | 210 | 0.642 | 0.083 | 0.142 | cs | 50 | 0.00403 | LV
NAYY 4x120 SE | 264 | 0.225 | 0.08 | 0.242 | cs | 120 | 0.00403 | LV
NAYY 4x150 SE | 261 | 0.208 | 0.08 | 0.27 | cs | 150 | 0.00403 | LV
NA2XS2Y 1x95 RM/25 12/20 kV | 216 | 0.313 | 0.132 | 0.252 | cs | 95 | 0.00403 | MV
NA2XS2Y 1x185 RM/25 12/20 kV | 273 | 0.161 | 0.117 | 0.362 | cs | 185 | 0.00403 | MV
NA2XS2Y 1x240 RM/25 12/20 kV | 304 | 0.122 | 0.112 | 0.421 | cs | 240 | 0.00403 | MV
NA2XS2Y 1x95 RM/25 6/10 kV | 315 | 0.313 | 0.123 | 0.249 | cs | 95 | 0.00403 | MV
NA2XS2Y 1x185 RM/25 6/10 kV | 406 | 0.161 | 0.11 | 0.358 | cs | 185 | 0.00403 | MV
NA2XS2Y 1x240 RM/25 6/10 kV | 456 | 0.122 | 0.105 | 0.416 | cs | 240 | 0.00403 | MV
NA2XS2Y 1x150 RM/25 12/20 kV | 250 | 0.206 | 0.116 | 0.319 | cs | 150 | 0.00403 | MV
NA2XS2Y 1x120 RM/25 12/20 kV | 230 | 0.253 | 0.119 | 0.283 | cs | 120 | 0.00403 | MV
NA2XS2Y 1x70 RM/25 12/20 kV | 190 | 0.443 | 0.132 | 0.22 | cs | 70 | 0.00403 | MV
NA2XS2Y 1x150 RM/25 6/10 kV | 360 | 0.206 | 0.11 | 0.315 | cs | 150 | 0.00403 | MV
NA2XS2Y 1x120 RM/25 6/10 kV | 340 | 0.253 | 0.113 | 0.28 | cs | 120 | 0.00403 | MV
NA2XS2Y 1x70 RM/25 6/10 kV | 280 | 0.443 | 0.123 | 0.217 | cs | 70 | 0.00403 | MV
N2XS(FL)2Y 1x120 RM/35 64/110 kV | 112 | 0.153 | 0.166 | 0.366 | cs | 120 | 0.00393 | HV
N2XS(FL)2Y 1x185 RM/35 64/110 kV | 125 | 0.099 | 0.156 | 0.457 | cs | 185 | 0.00393 | HV
N2XS(FL)2Y 1x240 RM/35 64/110 kV | 135 | 0.075 | 0.149 | 0.526 | cs | 240 | 0.00393 | HV
N2XS(FL)2Y 1x300 RM/35 64/110 kV | 144 | 0.06 | 0.144 | 0.588 | cs | 300 | 0.00393 | HV
15-AL1/3-ST1A 0.4 | 11 | 1.8769 | 0.35 | 0.105 | ol | 16 | 0.00403 | LV
24-AL1/4-ST1A 0.4 | 11.25 | 1.2012 | 0.335 | 0.14 | ol | 24 | 0.00403 | LV
48-AL1/8-ST1A 0.4 | 12.2 | 0.5939 | 0.3 | 0.21 | ol | 48 | 0.00403 | LV
94-AL1/15-ST1A 0.4 | 13.2 | 0.306 | 0.29 | 0.35 | ol | 94 | 0.00403 | LV
34-AL1/6-ST1A 10.0 | 9.7 | 0.8342 | 0.36 | 0.17 | ol | 34 | 0.00403 | MV
48-AL1/8-ST1A 10.0 | 10.1 | 0.5939 | 0.35 | 0.21 | ol | 48 | 0.00403 | MV
70-AL1/11-ST1A 10.0 | 10.4 | 0.4132 | 0.339 | 0.29 | ol | 70 | 0.00403 | MV
94-AL1/15-ST1A 10.0 | 10.75 | 0.306 | 0.33 | 0.35 | ol | 94 | 0.00403 | MV
122-AL1/20-ST1A 10.0 | 11.1 | 0.2376 | 0.323 | 0.41 | ol | 122 | 0.00403 | MV
149-AL1/24-ST1A 10.0 | 11.25 | 0.194 | 0.315 | 0.47 | ol | 149 | 0.00403 | MV
34-AL1/6-ST1A 20.0 | 9.15 | 0.8342 | 0.382 | 0.17 | ol | 34 | 0.00403 | MV
48-AL1/8-ST1A 20.0 | 9.5 | 0.5939 | 0.372 | 0.21 | ol | 48 | 0.00403 | MV
70-AL1/11-ST1A 20.0 | 9.7 | 0.4132 | 0.36 | 0.29 | ol | 70 | 0.00403 | MV
94-AL1/15-ST1A 20.0 | 10 | 0.306 | 0.35 | 0.35 | ol | 94 | 0.00403 | MV
122-AL1/20-ST1A 20.0 | 10.3 | 0.2376 | 0.344 | 0.41 | ol | 122 | 0.00403 | MV
149-AL1/24-ST1A 20.0 | 10.5 | 0.194 | 0.337 | 0.47 | ol | 149 | 0.00403 | MV
184-AL1/30-ST1A 20.0 | 10.75 | 0.1571 | 0.33 | 0.535 | ol | 184 | 0.00403 | MV
243-AL1/39-ST1A 20.0 | 11 | 0.1188 | 0.32 | 0.645 | ol | 243 | 0.00403 | MV
48-AL1/8-ST1A 110.0 | 8 | 0.5939 | 0.46 | 0.21 | ol | 48 | 0.00403 | HV
70-AL1/11-ST1A 110.0 | 8.4 | 0.4132 | 0.45 | 0.29 | ol | 70 | 0.00403 | HV
94-AL1/15-ST1A 110.0 | 8.65 | 0.306 | 0.44 | 0.35 | ol | 94 | 0.00403 | HV
122-AL1/20-ST1A 110.0 | 8.5 | 0.2376 | 0.43 | 0.41 | ol | 122 | 0.00403 | HV
149-AL1/24-ST1A 110.0 | 8.75 | 0.194 | 0.41 | 0.47 | ol | 149 | 0.00403 | HV
184-AL1/30-ST1A 110.0 | 8.8 | 0.1571 | 0.4 | 0.535 | ol | 184 | 0.00403 | HV
243-AL1/39-ST1A 110.0 | 9 | 0.1188 | 0.39 | 0.645 | ol | 243 | 0.00403 | HV
305-AL1/39-ST1A 110.0 | 9.2 | 0.0949 | 0.38 | 0.74 | ol | 305 | 0.00403 | HV
490-AL1/64-ST1A 110.0 | 9.75 | 0.059 | 0.37 | 0.96 | ol | 490 | 0.00403 | HV
679-AL1/86-ST1A 110.0 | 9.95 | 0.042 | 0.36 | 1.15 | ol | 679 | 0.00403 | HV
490-AL1/64-ST1A 220.0 | 10 | 0.059 | 0.285 | 0.96 | ol | 490 | 0.00403 | HV
679-AL1/86-ST1A 220.0 | 11.7 | 0.042 | 0.275 | 1.15 | ol | 679 | 0.00403 | HV
490-AL1/64-ST1A 380.0 | 11 | 0.059 | 0.253 | 0.96 | ol | 490 | 0.00403 | HV
679-AL1/86-ST1A 380.0 | 14.6 | 0.042 | 0.25 | 1.15 | ol | 679 | 0.00403 | HV

## trafo_std_types
| i0_percent | pfe_kw | vkr_percent | sn_mva | vn_lv_kv | vn_hv_kv | vk_percent | shift_degree | vector_group | tap_side | tap_neutral | tap_min | tap_max | tap_step_degree | tap_step_percent | tap_phase_shifter
160 MVA 380/110 kV | 0.06 | 60 | 0.25 | 160 | 110 | 380 | 12.2 | 0 | Yy0 | hv | 0 | -9 | 9 | 0 | 1.5 | FALSE
100 MVA 220/110 kV | 0.06 | 55 | 0.26 | 100 | 110 | 220 | 12 | 0 | Yy0 | hv | 0 | -9 | 9 | 0 | 1.5 | FALSE
63 MVA 110/20 kV | 0.04 | 22 | 0.32 | 63 | 20 | 110 | 18 | 150 | YNd5 | hv | 0 | -9 | 9 | 0 | 1.5 | FALSE
40 MVA 110/20 kV | 0.05 | 18 | 0.34 | 40 | 20 | 110 | 16.2 | 150 | YNd5 | hv | 0 | -9 | 9 | 0 | 1.5 | FALSE
25 MVA 110/20 kV | 0.07 | 14 | 0.41 | 25 | 20 | 110 | 12 | 150 | YNd5 | hv | 0 | -9 | 9 | 0 | 1.5 | FALSE
63 MVA 110/10 kV | 0.04 | 22 | 0.32 | 63 | 10 | 110 | 18 | 150 | YNd5 | hv | 0 | -9 | 9 | 0 | 1.5 | FALSE
40 MVA 110/10 kV | 0.05 | 18 | 0.34 | 40 | 10 | 110 | 16.2 | 150 | YNd5 | hv | 0 | -9 | 9 | 0 | 1.5 | FALSE
25 MVA 110/10 kV | 0.07 | 14 | 0.41 | 25 | 10 | 110 | 12 | 150 | YNd5 | hv | 0 | -9 | 9 | 0 | 1.5 | FALSE
0.25 MVA 20/0.4 kV | 0.32 | 0.8 | 1.44 | 0.25 | 0.4 | 20 | 6 | 150 | Yzn5 | hv | 0 | -2 | 2 | 0 | 2.5 | FALSE
0.4 MVA 20/0.4 kV | 0.3375 | 1.35 | 1.425 | 0.4 | 0.4 | 20 | 6 | 150 | Dyn5 | hv | 0 | -2 | 2 | 0 | 2.5 | FALSE
0.63 MVA 20/0.4 kV | 0.2619 | 1.65 | 1.206 | 0.63 | 0.4 | 20 | 6 | 150 | Dyn5 | hv | 0 | -2 | 2 | 0 | 2.5 | FALSE
0.25 MVA 10/0.4 kV | 0.24 | 0.6 | 1.2 | 0.25 | 0.4 | 10 | 4 | 150 | Dyn5 | hv | 0 | -2 | 2 | 0 | 2.5 | FALSE
0.4 MVA 10/0.4 kV | 0.2375 | 0.95 | 1.325 | 0.4 | 0.4 | 10 | 4 | 150 | Dyn5 | hv | 0 | -2 | 2 | 0 | 2.5 | FALSE
0.63 MVA 10/0.4 kV | 0.1873 | 1.18 | 1.0794 | 0.63 | 0.4 | 10 | 4 | 150 | Dyn5 | hv | 0 | -2 | 2 | 0 | 2.5 | FALSE

## trafo3w_std_types
| sn_hv_mva | sn_mv_mva | sn_lv_mva | vn_hv_kv | vn_mv_kv | vn_lv_kv | vk_hv_percent | vk_mv_percent | vk_lv_percent | vkr_hv_percent | vkr_mv_percent | vkr_lv_percent | pfe_kw | i0_percent | shift_mv_degree | shift_lv_degree | vector_group | tap_side | tap_neutral | tap_min | tap_max | tap_step_percent
63/25/38 MVA 110/20/10 kV | 63 | 25 | 38 | 110 | 20 | 10 | 10.4 | 10.4 | 10.4 | 0.28 | 0.32 | 0.35 | 35 | 0.89 | 0 | 0 | YN0yn0yn0 | hv | 0 | -10 | 10 | 1.2
63/25/38 MVA 110/10/10 kV | 63 | 25 | 38 | 110 | 10 | 10 | 10.4 | 10.4 | 10.4 | 0.28 | 0.32 | 0.35 | 35 | 0.89 | 0 | 0 | YN0yn0yn0 | hv | 0 | -10 | 10 | 1.2

## fuse_std_types
| fuse_type | i_rated_a | t_avg | t_min | t_total | x_avg | x_min | x_total
HV 100A | HV 100A | 100 | 0 | [10.0, 3.64, 0.854, 0.281, 0.1, 0.0531, 0.022, 0.01] | [10.0, 4.267, 1.21, 0.403, 0.1, 0.058, 0.022, 0.01] | 0 | [300.0, 350.0, 450.0, 550.0, 700.0, 850.0, 1200.0, 1752.0] | [600.0, 700.0, 900.0, 1150.0, 1665.0, 2000.0, 3000.0, 4313.0]
HV 10A | HV 10A | 10 | 0 | [10.0, 1675.0, 0.344, 0.156, 0.1, 0.0417, 0.0171, 0.01] | [10.0, 1.3, 0.3, 0.155, 0.1, 0.0555, 0.023, 0.01] | 0 | [30.0, 32.0, 35.0, 37.0, 39.0, 50.0, 70.0, 88.0] | [60.0, 70.0, 80.0, 87.0, 94.0, 110.0, 150.0, 216.0]
HV 125A | HV 125A | 125 | 0 | [10.0, 1.82, 0.344, 0.1, 0.0467, 0.0269, 0.01] | [10.0, 2.478, 0.426, 0.1, 0.0427, 0.0211, 0.01] | 0 | [375.0, 500.0, 700.0, 925.0, 1200.0, 1500.0, 2341.0] | [750.0, 1000.0, 1500.0, 2200.0, 3000.0, 4000.0, 5765.0]
HV 160A | HV 160A | 160 | 0 | [10.0, 4.15, 1.03, 0.198, 0.1, 0.051, 0.0172, 0.01] | [10.0, 2.3, 0.734, 0.274, 0.1, 0.046, 0.0177, 0.01] | 0 | [480.0, 550.0, 700.0, 1000.0, 1260.0, 1600.0, 2500.0, 3227.0] | [960.0, 1300.0, 1700.0, 2200.0, 2996.0, 4000.0, 6000.0, 7946.0]
HV 16A | HV 16A | 16 | 0 | [10.0, 0.352, 0.164, 0.1, 0.0649, 0.0342, 0.01] | [10.0, 2.34, 0.722, 0.181, 0.1, 0.055, 0.0296, 0.01] | 0 | [48.0, 60.0, 65.0, 71.0, 80.0, 100.0, 162.0] | [96.0, 110.0, 125.0, 150.0, 168.0, 200.0, 250.0, 398.0]
HV 200A | HV 200A | 200 | 0 | [10.0, 4.267, 1.21, 0.403, 0.1, 0.058, 0.022, 0.01] | [10.0, 3.73, 1.654, 0.328, 0.1, 0.0531, 0.019, 0.01] | 0 | [600.0, 700.0, 900.0, 1150.0, 1665.0, 2000.0, 3000.0, 4313.0] | [1200.0, 1500.0, 1800.0, 2700.0, 3960.0, 5000.0, 7500.0, 10620.0]
HV 20A | HV 20A | 20 | 0 | [10.0, 1.3, 0.3, 0.155, 0.1, 0.0555, 0.023, 0.01] | [10.0, 1.3, 0.161, 0.1, 0.0611, 0.0399, 0.0141, 0.01] | 0 | [60.0, 70.0, 80.0, 87.0, 94.0, 110.0, 150.0, 216.0] | [120.0, 150.0, 200.0, 223.0, 260.0, 300.0, 450.0, 532.0]
HV 25A | HV 25A | 25 | 0 | [10.0, 2.512, 0.833, 0.299, 0.1, 0.0372, 0.0223, 0.01] | [10.0, 3.125, 0.597, 0.198, 0.1, 0.0378, 0.022, 0.01] | 0 | [75.0, 82.0, 90.0, 100.0, 124.0, 170.0, 200.0, 289.0] | [150.0, 170.0, 210.0, 250.0, 294.0, 400.0, 500.0, 711.0]
HV 31.5A | HV 31.5A | 31.5 | 0 | [10.0, 2.34, 0.722, 0.181, 0.1, 0.055, 0.0296, 0.01] | [10.0, 2.84, 0.368, 0.164, 0.1, 0.0621, 0.0378, 0.0195, 0.01] | 0 | [95.0, 110.0, 125.0, 150.0, 165.0, 200.0, 250.0, 390.0] | [189.0, 220.0, 300.0, 350.0, 393.0, 450.0, 530.0, 700.0, 960.0]
HV 40A | HV 40A | 40 | 0 | [10.0, 1.3, 0.161, 0.1, 0.0611, 0.0399, 0.0141, 0.01] | [10.0, 2.05, 0.369, 0.198, 0.1, 0.051, 0.0298, 0.01] | 0 | [120.0, 150.0, 200.0, 223.0, 260.0, 300.0, 450.0, 532.0] | [240.0, 300.0, 400.0, 450.0, 530.0, 650.0, 800.0, 1311.0]
HV 50A | HV 50A | 50 | 0 | [10.0, 3.215, 0.597, 0.198, 0.1, 0.0378, 0.022, 0.01] | [10.0, 3.64, 0.854, 0.281, 0.1, 0.0531, 0.022, 0.01] | 0 | [150.0, 170.0, 210.0, 250.0, 294.0, 400.0, 500.0, 711.0] | [300.0, 350.0, 450.0, 550.0, 700.0, 850.0, 1200.0, 1752.0]
HV 6.3A | HV 6.3A | 6.3 | 0 | [10.0, 1.39, 0.344, 0.168, 0.1, 0.056, 0.0263, 0.01] | [10.0, 1.711, 0.516, 0.198, 0.1, 0.0634, 0.0303, 0.01] | 0 | [19.0, 19.5, 20.4, 20.8, 22.0, 25.0, 32.0, 48.0] | [38.0, 40.0, 43.0, 48.0, 53.0, 60.0, 75.0, 118.0]
HV 63A | HV 63A | 63 | 0 | [10.0, 2.84, 0.368, 0.164, 0.1, 0.0621, 0.0378, 0.0195, 0.01] | [10.0, 1.82, 0.344, 0.1, 0.0467, 0.0269, 0.01] | 0 | [189.0, 220.0, 300.0, 350.0, 393.0, 450.0, 530.0, 700.0, 961.0] | [378.0, 500.0, 700.0, 934.0, 1200.0, 1500.0, 2366.0]
HV 80A | HV 80A | 80 | 0 | [10.0, 2.05, 0.369, 0.198, 0.1, 0.051, 0.0298, 0.01] | [10.0, 4.15, 1.03, 0.198, 0.1, 0.051, 0.0172, 0.01] | 0 | [240.0, 300.0, 400.0, 450.0, 530.0, 650.0, 800.0, 1311.0] | [480.0, 550.0, 700.0, 1000.0, 1260.0, 1600.0, 2500.0, 3227.0]
Siemens NH-1-100 | Siemens NH-1-100 | 100 | [5400.0, 2000.0, 400.0, 20.0, 1.0, 0.2, 0.012, 0.004] | 0 | 0 | [150.0, 190.0, 250.0, 430.0, 900.0, 1250.0, 2700.0, 3600.0] | 0 | 0
Siemens NH-1-125 | Siemens NH-1-125 | 125 | [4800.0, 120.0, 7.0, 0.1, 0.004] | 0 | 0 | [180.0, 400.0, 740.0, 2000.0, 4250.0] | 0 | 0
Siemens NH-1-16 | Siemens NH-1-16 | 16 | [4000.0, 400.0, 2.0, 0.1, 0.04, 0.01] | 0 | 0 | [26.0, 35.0, 75.0, 150.0, 200.0, 300.0] | 0 | 0
Siemens NH-1-160 | Siemens NH-1-160 | 160 | [4800.0, 120.0, 7.0, 0.1, 0.004] | 0 | 0 | [210.0, 500.0, 900.0, 2300.0, 5000.0] | 0 | 0
Siemens NH-1-25 | Siemens NH-1-25 | 25 | [4000.0, 1000.0, 10.0, 0.2, 0.02, 0.01] | 0 | 0 | [40.0, 50.0, 100.0, 210.0, 400.0, 500.0] | 0 | 0
Siemens NH-1-50 | Siemens NH-1-50 | 50 | [4000.0, 40.0, 4.0, 1.0, 0.02, 0.01] | 0 | 0 | [86.0, 200.0, 300.0, 400.0, 1000.0, 1280.0] | 0 | 0
Siemens NH-1-63 | Siemens NH-1-63 | 63 | [4000.0, 100.0, 10.0, 2.0, 0.04, 0.01] | 0 | 0 | [100.0, 200.0, 300.0, 400.0, 1000.0, 1500.0] | 0 | 0
Siemens NH-1-80 | Siemens NH-1-80 | 80 | [4800.0, 120.0, 7.0, 0.1, 0.01] | 0 | 0 | [150.58, 250.0, 450.0, 1150.0, 2470.0] | 0 | 0
Siemens NH-2-1000 | Siemens NH-2-1000 | 1000 | [4800.0, 120.0, 7.0, 0.1, 0.004] | 0 | 0 | [1900.0, 3500.0, 8400.0, 24000.0, 52000.0] | 0 | 0
Siemens NH-2-200 | Siemens NH-2-200 | 200 | [4800.0, 120.0, 7.0, 0.1, 0.004] | 0 | 0 | [280.0, 650.0, 1200.0, 3000.0, 7000.0] | 0 | 0
Siemens NH-2-224 | Siemens NH-2-224 | 224 | [4800.0, 120.0, 7.0, 0.2, 0.04, 0.004] | 0 | 0 | [400.0, 750.0, 1453.0, 3025.0, 4315.0, 7600.0] | 0 | 0
Siemens NH-2-250 | Siemens NH-2-250 | 250 | [4800.0, 120.0, 7.0, 0.1, 0.004] | 0 | 0 | [450.0, 800.0, 1650.0, 4000.0, 8500.0] | 0 | 0
Siemens NH-2-315 | Siemens NH-2-315 | 315 | [4800.0, 120.0, 7.0, 0.1, 0.004] | 0 | 0 | [550.0, 920.0, 1900.0, 5000.0, 11000.0] | 0 | 0
Siemens NH-2-355 | Siemens NH-2-355 | 355 | [4800.0, 120.0, 6.0, 0.1, 0.004] | 0 | 0 | [650.0, 1116.27, 2350.0, 5840.0, 12790.0] | 0 | 0
Siemens NH-2-400 | Siemens NH-2-400 | 400 | [4800.0, 120.0, 7.0, 0.1, 0.004] | 0 | 0 | [720.0, 1350.0, 2800.0, 6500.0, 15000.0] | 0 | 0
Siemens NH-2-425 | Siemens NH-2-425 | 425 | [4800.0, 120.0, 7.0, 0.1, 0.004] | 0 | 0 | [850.0, 1500.0, 3050.0, 7500.0, 16500.0] | 0 | 0
Siemens NH-2-630 | Siemens NH-2-630 | 630 | [4800.0, 120.0, 7.0, 0.1, 0.004] | 0 | 0 | [1200.0, 2000.0, 4800.0, 12000.0, 26000.0] | 0 | 0

## dtypes
| element | column | dtype
0 | bus | name | object
1 | bus | vn_kv | float64
2 | bus | type | object
3 | bus | zone | object
4 | bus | in_service | bool
5 | load | name | object
6 | load | bus | uint32
7 | load | p_mw | float64
8 | load | q_mvar | float64
9 | load | const_z_percent | float64
10 | load | const_i_percent | float64
11 | load | sn_mva | float64
12 | load | scaling | float64
13 | load | in_service | bool
14 | load | type | object
15 | ext_grid | name | object
16 | ext_grid | bus | uint32
17 | ext_grid | vm_pu | float64
18 | ext_grid | va_degree | float64
19 | ext_grid | slack_weight | float64
20 | ext_grid | in_service | bool
21 | line | name | object
22 | line | std_type | object
23 | line | from_bus | uint32
24 | line | to_bus | uint32
25 | line | length_km | float64
26 | line | r_ohm_per_km | float64
27 | line | x_ohm_per_km | float64
28 | line | c_nf_per_km | float64
29 | line | g_us_per_km | float64
30 | line | max_i_ka | float64
31 | line | df | float64
32 | line | parallel | uint32
33 | line | type | object
34 | line | in_service | bool
35 | trafo | name | object
36 | trafo | std_type | object
37 | trafo | hv_bus | uint32
38 | trafo | lv_bus | uint32
39 | trafo | sn_mva | float64
40 | trafo | vn_hv_kv | float64
41 | trafo | vn_lv_kv | float64
42 | trafo | vk_percent | float64
43 | trafo | vkr_percent | float64
44 | trafo | pfe_kw | float64
45 | trafo | i0_percent | float64
46 | trafo | shift_degree | float64
47 | trafo | tap_side | object
48 | trafo | tap_neutral | int32
49 | trafo | tap_min | int32
50 | trafo | tap_max | int32
51 | trafo | tap_step_percent | float64
52 | trafo | tap_step_degree | float64
53 | trafo | tap_pos | int32
54 | trafo | tap_phase_shifter | bool
55 | trafo | parallel | uint32
56 | trafo | df | float64
57 | trafo | in_service | bool
58 | line_geodata | coords | object
59 | bus_geodata | x | float64
60 | bus_geodata | y | float64
61 | bus_geodata | coords | object

## parameters
| version | format_version | converged | OPF_converged | name | f_hz | sn_mva
0 | 2.14.6 | 2.14.0 | FALSE | FALSE |  | 50 | 1