## bus
| name | vn_kv | type | zone | in_service
0 | bus_LV_6265-16_0_8_node_0 | 0.4 | n |  | TRUE
1 | bus_LV_6265-16_0_8_node_1 | 0.4 | n |  | TRUE
2 | bus_LV_6265-16_0_8_node_3 | 0.4 | n |  | TRUE
3 | bus_LV_6265-16_0_8_node_6 | 0.4 | n |  | TRUE
4 | bus_LV_6265-16_0_8_node_7 | 0.4 | n |  | TRUE
5 | bus_LV_6265-16_0_8_node_4 | 0.4 | n |  | TRUE
6 | bus_LV_6265-16_0_8_node_67 | 0.4 | n |  | TRUE
7 | bus_LV_6265-16_0_8_node_64 | 0.4 | n |  | TRUE
8 | bus_LV_6265-16_0_8_node_8 | 0.4 | n |  | TRUE
9 | bus_LV_6265-16_0_8_node_12 | 0.4 | n |  | TRUE
10 | bus_LV_6265-16_0_8_node_66 | 0.4 | n |  | TRUE
11 | bus_LV_6265-16_0_8_node_96 | 0.4 | n |  | TRUE
12 | bus_LV_6265-16_0_8_node_65 | 0.4 | n |  | TRUE
13 | bus_LV_6265-16_0_8_node_53 | 0.4 | n |  | TRUE
14 | bus_LV_6265-16_0_8_node_49 | 0.4 | n |  | TRUE
15 | bus_LV_6265-16_0_8_node_48 | 0.4 | n |  | TRUE
16 | bus_LV_6265-16_0_8_node_9 | 0.4 | n |  | TRUE
17 | bus_LV_6265-16_0_8_node_13 | 0.4 | n |  | TRUE
18 | bus_LV_6265-16_0_8_node_10 | 0.4 | n |  | TRUE
19 | bus_LV_6265-16_0_8_node_11 | 0.4 | n |  | TRUE
20 | bus_LV_6265-16_0_8_node_16 | 0.4 | n |  | TRUE
21 | bus_LV_6265-16_0_8_node_17 | 0.4 | n |  | TRUE
22 | bus_LV_6265-16_0_8_node_15 | 0.4 | n |  | TRUE
23 | bus_LV_6265-16_0_8_node_18 | 0.4 | n |  | TRUE
24 | bus_LV_6265-16_0_8_node_14 | 0.4 | n |  | TRUE
25 | bus_LV_6265-16_0_8_node_19 | 0.4 | n |  | TRUE
26 | bus_LV_6265-16_0_8_node_20 | 0.4 | n |  | TRUE
27 | bus_LV_6265-16_0_8_node_21 | 0.4 | n |  | TRUE
28 | bus_LV_6265-16_0_8_node_22 | 0.4 | n |  | TRUE
29 | bus_LV_6265-16_0_8_node_23 | 0.4 | n |  | TRUE
30 | bus_LV_6265-16_0_8_node_24 | 0.4 | n |  | TRUE
31 | bus_LV_6265-16_0_8_node_25 | 0.4 | n |  | TRUE
32 | bus_LV_6265-16_0_8_node_26 | 0.4 | n |  | TRUE
33 | bus_LV_6265-16_0_8_node_27 | 0.4 | n |  | TRUE
34 | bus_LV_6265-16_0_8_node_28 | 0.4 | n |  | TRUE
35 | bus_LV_6265-16_0_8_node_29 | 0.4 | n |  | TRUE
36 | bus_LV_6265-16_0_8_node_30 | 0.4 | n |  | TRUE
37 | bus_LV_6265-16_0_8_node_31 | 0.4 | n |  | TRUE
38 | bus_LV_6265-16_0_8_node_32 | 0.4 | n |  | TRUE
39 | bus_LV_6265-16_0_8_node_33 | 0.4 | n |  | TRUE
40 | bus_LV_6265-16_0_8_node_104 | 0.4 | n |  | TRUE
41 | bus_LV_6265-16_0_8_node_52 | 0.4 | n |  | TRUE
42 | bus_LV_6265-16_0_8_node_34 | 0.4 | n |  | TRUE
43 | bus_LV_6265-16_0_8_node_54 | 0.4 | n |  | TRUE
44 | bus_LV_6265-16_0_8_node_50 | 0.4 | n |  | TRUE
45 | bus_LV_6265-16_0_8_node_35 | 0.4 | n |  | TRUE
46 | bus_LV_6265-16_0_8_node_36 | 0.4 | n |  | TRUE
47 | bus_LV_6265-16_0_8_node_37 | 0.4 | n |  | TRUE
48 | bus_LV_6265-16_0_8_node_38 | 0.4 | n |  | TRUE
49 | bus_LV_6265-16_0_8_node_39 | 0.4 | n |  | TRUE
50 | bus_LV_6265-16_0_8_node_40 | 0.4 | n |  | TRUE
51 | bus_LV_6265-16_0_8_node_59 | 0.4 | n |  | TRUE
52 | bus_LV_6265-16_0_8_node_42 | 0.4 | n |  | TRUE
53 | bus_LV_6265-16_0_8_node_60 | 0.4 | n |  | TRUE
54 | bus_LV_6265-16_0_8_node_44 | 0.4 | n |  | TRUE
55 | bus_LV_6265-16_0_8_node_41 | 0.4 | n |  | TRUE
56 | bus_LV_6265-16_0_8_node_43 | 0.4 | n |  | TRUE
57 | bus_LV_6265-16_0_8_node_45 | 0.4 | n |  | TRUE
58 | bus_LV_6265-16_0_8_node_46 | 0.4 | n |  | TRUE
59 | bus_LV_6265-16_0_8_node_61 | 0.4 | n |  | TRUE
60 | bus_LV_6265-16_0_8_node_47 | 0.4 | n |  | TRUE
61 | bus_LV_6265-16_0_8_node_62 | 0.4 | n |  | TRUE
62 | bus_LV_6265-16_0_8_node_51 | 0.4 | n |  | TRUE
63 | bus_LV_6265-16_0_8_node_56 | 0.4 | n |  | TRUE
64 | bus_LV_6265-16_0_8_node_58 | 0.4 | n |  | TRUE
65 | bus_LV_6265-16_0_8_node_55 | 0.4 | n |  | TRUE
66 | bus_LV_6265-16_0_8_node_57 | 0.4 | n |  | TRUE
67 | bus_LV_6265-16_0_8_node_69 | 0.4 | n |  | TRUE
68 | bus_LV_6265-16_0_8_node_74 | 0.4 | n |  | TRUE
69 | bus_LV_6265-16_0_8_node_68 | 0.4 | n |  | TRUE
70 | bus_LV_6265-16_0_8_node_75 | 0.4 | n |  | TRUE
71 | bus_LV_6265-16_0_8_node_63 | 0.4 | n |  | TRUE
72 | bus_LV_6265-16_0_8_node_73 | 0.4 | n |  | TRUE
73 | bus_LV_6265-16_0_8_node_72 | 0.4 | n |  | TRUE
74 | bus_LV_6265-16_0_8_node_94 | 0.4 | n |  | TRUE
75 | bus_LV_6265-16_0_8_node_77 | 0.4 | n |  | TRUE
76 | bus_LV_6265-16_0_8_node_78 | 0.4 | n |  | TRUE
77 | bus_LV_6265-16_0_8_node_76 | 0.4 | n |  | TRUE
78 | bus_LV_6265-16_0_8_node_89 | 0.4 | n |  | TRUE
79 | bus_LV_6265-16_0_8_node_90 | 0.4 | n |  | TRUE
80 | bus_LV_6265-16_0_8_node_79 | 0.4 | n |  | TRUE
81 | bus_LV_6265-16_0_8_node_80 | 0.4 | n |  | TRUE
82 | bus_LV_6265-16_0_8_node_81 | 0.4 | n |  | TRUE
83 | bus_LV_6265-16_0_8_node_82 | 0.4 | n |  | TRUE
84 | bus_LV_6265-16_0_8_node_83 | 0.4 | n |  | TRUE
85 | bus_LV_6265-16_0_8_node_87 | 0.4 | n |  | TRUE
86 | bus_LV_6265-16_0_8_node_85 | 0.4 | n |  | TRUE
87 | bus_LV_6265-16_0_8_node_84 | 0.4 | n |  | TRUE
88 | bus_LV_6265-16_0_8_node_86 | 0.4 | n |  | TRUE
89 | bus_LV_6265-16_0_8_node_88 | 0.4 | n |  | TRUE
90 | bus_LV_6265-16_0_8_node_102 | 0.4 | n |  | TRUE
91 | bus_LV_6265-16_0_8_node_92 | 0.4 | n |  | TRUE
92 | bus_LV_6265-16_0_8_node_91 | 0.4 | n |  | TRUE
93 | bus_LV_6265-16_0_8_node_93 | 0.4 | n |  | TRUE
94 | bus_LV_6265-16_0_8_node_95 | 0.4 | n |  | TRUE
95 | bus_LV_6265-16_0_8_node_97 | 0.4 | n |  | TRUE
96 | bus_LV_6265-16_0_8_node_99 | 0.4 | n |  | TRUE
97 | bus_LV_6265-16_0_8_node_98 | 0.4 | n |  | TRUE
98 | bus_LV_6265-16_0_8_node_100 | 0.4 | n |  | TRUE
99 | bus_LV_6265-16_0_8_node_101 | 0.4 | n |  | TRUE
100 | bus_LV_6265-16_0_8_node_103 | 0.4 | n |  | TRUE
101 | bus_MV_267_1_node_84 | 20 | n |  | TRUE

## load
| name | bus | p_mw | q_mvar | const_z_percent | const_i_percent | sn_mva | scaling | in_service | type
0 | LV_6265-16_0_8_load_0 | 0 | 0.0034179 | 0.0008566 | 0 | 0 |  | 1 | TRUE | wye
1 | LV_6265-16_0_8_load_1 | 1 | 0.0065221 | 0.0016346 | 0 | 0 |  | 1 | TRUE | wye
2 | LV_6265-16_0_8_load_7 | 4 | 0.0046609 | 0.0011681 | 0 | 0 |  | 1 | TRUE | wye
3 | LV_6265-16_0_8_load_67 | 6 | 0.0795 | 0.019924 | 0 | 0 |  | 1 | TRUE | wye
4 | LV_6265-16_0_8_load_64 | 7 | 0.010759 | 0.0026965 | 0 | 0 |  | 1 | TRUE | wye
5 | LV_6265-16_0_8_load_8 | 8 | 0.018887 | 0.0047336 | 0 | 0 |  | 1 | TRUE | wye
6 | LV_6265-16_0_8_load_12 | 9 | 0.0050872 | 0.001275 | 0 | 0 |  | 1 | TRUE | wye
7 | LV_6265-16_0_8_load_96 | 11 | 0.004928 | 0.0012351 | 0 | 0 |  | 1 | TRUE | wye
8 | LV_6265-16_0_8_load_53 | 13 | 0.0051133 | 0.0012815 | 0 | 0 |  | 1 | TRUE | wye
9 | LV_6265-16_0_8_load_49 | 14 | 0.0064611 | 0.0016193 | 0 | 0 |  | 1 | TRUE | wye
10 | LV_6265-16_0_8_load_13 | 17 | 0.010642 | 0.0026671 | 0 | 0 |  | 1 | TRUE | wye
11 | LV_6265-16_0_8_load_10 | 18 | 0.0074501 | 0.0018672 | 0 | 0 |  | 1 | TRUE | wye
12 | LV_6265-16_0_8_load_11 | 19 | 0.0077858 | 0.0019513 | 0 | 0 |  | 1 | TRUE | wye
13 | LV_6265-16_0_8_load_16 | 20 | 0.0023395 | 0.00058635 | 0 | 0 |  | 1 | TRUE | wye
14 | LV_6265-16_0_8_load_17 | 21 | 0.004326 | 0.0010842 | 0 | 0 |  | 1 | TRUE | wye
15 | LV_6265-16_0_8_load_15 | 22 | 0.0044445 | 0.0011139 | 0 | 0 |  | 1 | TRUE | wye
16 | LV_6265-16_0_8_load_18 | 23 | 0.0070784 | 0.001774 | 0 | 0 |  | 1 | TRUE | wye
17 | LV_6265-16_0_8_load_14 | 24 | 0.0028061 | 0.00070328 | 0 | 0 |  | 1 | TRUE | wye
18 | LV_6265-16_0_8_load_19 | 25 | 0.0074157 | 0.0018585 | 0 | 0 |  | 1 | TRUE | wye
19 | LV_6265-16_0_8_load_20 | 26 | 0.0027036 | 0.00067758 | 0 | 0 |  | 1 | TRUE | wye
20 | LV_6265-16_0_8_load_21 | 27 | 0.002584 | 0.00064762 | 0 | 0 |  | 1 | TRUE | wye
21 | LV_6265-16_0_8_load_22 | 28 | 0.0017172 | 0.00043036 | 0 | 0 |  | 1 | TRUE | wye
22 | LV_6265-16_0_8_load_23 | 29 | 0.0030094 | 0.00075422 | 0 | 0 |  | 1 | TRUE | wye
23 | LV_6265-16_0_8_load_24 | 30 | 0.0028016 | 0.00070215 | 0 | 0 |  | 1 | TRUE | wye
24 | LV_6265-16_0_8_load_25 | 31 | 0.013784 | 0.0034546 | 0 | 0 |  | 1 | TRUE | wye
25 | LV_6265-16_0_8_load_26 | 32 | 0.0038044 | 0.00095347 | 0 | 0 |  | 1 | TRUE | wye
26 | LV_6265-16_0_8_load_27 | 33 | 0.012049 | 0.0030197 | 0 | 0 |  | 1 | TRUE | wye
27 | LV_6265-16_0_8_load_28 | 34 | 0.0055133 | 0.0013818 | 0 | 0 |  | 1 | TRUE | wye
28 | LV_6265-16_0_8_load_29 | 35 | 0.013526 | 0.0033899 | 0 | 0 |  | 1 | TRUE | wye
29 | LV_6265-16_0_8_load_31 | 37 | 0.0075221 | 0.0018852 | 0 | 0 |  | 1 | TRUE | wye
30 | LV_6265-16_0_8_load_33 | 39 | 0.003906 | 0.00097893 | 0 | 0 |  | 1 | TRUE | wye
31 | LV_6265-16_0_8_load_104 | 40 | 0.0091605 | 0.0022958 | 0 | 0 |  | 1 | TRUE | wye
32 | LV_6265-16_0_8_load_34 | 42 | 0.0027887 | 0.00069892 | 0 | 0 |  | 1 | TRUE | wye
33 | LV_6265-16_0_8_load_54 | 43 | 0.010783 | 0.0027026 | 0 | 0 |  | 1 | TRUE | wye
34 | LV_6265-16_0_8_load_50 | 44 | 0.0040877 | 0.0010245 | 0 | 0 |  | 1 | TRUE | wye
35 | LV_6265-16_0_8_load_35 | 45 | 0.015961 | 0.0040001 | 0 | 0 |  | 1 | TRUE | wye
36 | LV_6265-16_0_8_load_36 | 46 | 0.0083279 | 0.0020872 | 0 | 0 |  | 1 | TRUE | wye
37 | LV_6265-16_0_8_load_37 | 47 | 0.0115 | 0.0028822 | 0 | 0 |  | 1 | TRUE | wye
38 | LV_6265-16_0_8_load_39 | 49 | 0.0049668 | 0.0012448 | 0 | 0 |  | 1 | TRUE | wye
39 | LV_6265-16_0_8_load_40 | 50 | 0.0077763 | 0.0019489 | 0 | 0 |  | 1 | TRUE | wye
40 | LV_6265-16_0_8_load_59 | 51 | 0.0067803 | 0.0016993 | 0 | 0 |  | 1 | TRUE | wye
41 | LV_6265-16_0_8_load_60 | 53 | 0.012432 | 0.0031159 | 0 | 0 |  | 1 | TRUE | wye
42 | LV_6265-16_0_8_load_41 | 55 | 0.010024 | 0.0025123 | 0 | 0 |  | 1 | TRUE | wye
43 | LV_6265-16_0_8_load_45 | 57 | 0.0073251 | 0.0018358 | 0 | 0 |  | 1 | TRUE | wye
44 | LV_6265-16_0_8_load_46 | 58 | 0.0092072 | 0.0023075 | 0 | 0 |  | 1 | TRUE | wye
45 | LV_6265-16_0_8_load_61 | 59 | 0.012298 | 0.0030823 | 0 | 0 |  | 1 | TRUE | wye
46 | LV_6265-16_0_8_load_47 | 60 | 0.0083286 | 0.0020873 | 0 | 0 |  | 1 | TRUE | wye
47 | LV_6265-16_0_8_load_51 | 62 | 0.0049521 | 0.0012411 | 0 | 0 |  | 1 | TRUE | wye
48 | LV_6265-16_0_8_load_55 | 65 | 0.0050275 | 0.00126 | 0 | 0 |  | 1 | TRUE | wye
49 | LV_6265-16_0_8_load_57 | 66 | 0.009964 | 0.0024972 | 0 | 0 |  | 1 | TRUE | wye
50 | LV_6265-16_0_8_load_69 | 67 | 0.0055163 | 0.0013825 | 0 | 0 |  | 1 | TRUE | wye
51 | LV_6265-16_0_8_load_74 | 68 | 0.0062797 | 0.0015739 | 0 | 0 |  | 1 | TRUE | wye
52 | LV_6265-16_0_8_load_68 | 69 | 0.0048783 | 0.0012226 | 0 | 0 |  | 1 | TRUE | wye
53 | LV_6265-16_0_8_load_75 | 70 | 0.007289 | 0.0018268 | 0 | 0 |  | 1 | TRUE | wye
54 | LV_6265-16_0_8_load_63 | 71 | 0.0083313 | 0.002088 | 0 | 0 |  | 1 | TRUE | wye
55 | LV_6265-16_0_8_load_73 | 72 | 0.0072684 | 0.0018216 | 0 | 0 |  | 1 | TRUE | wye
56 | LV_6265-16_0_8_load_72 | 73 | 0.0063526 | 0.0015921 | 0 | 0 |  | 1 | TRUE | wye
57 | LV_6265-16_0_8_load_94 | 74 | 0.0020257 | 0.0005077 | 0 | 0 |  | 1 | TRUE | wye
58 | LV_6265-16_0_8_load_77 | 75 | 0.0049171 | 0.0012324 | 0 | 0 |  | 1 | TRUE | wye
59 | LV_6265-16_0_8_load_78 | 76 | 0.0024189 | 0.00060624 | 0 | 0 |  | 1 | TRUE | wye
60 | LV_6265-16_0_8_load_76 | 77 | 0.0020033 | 0.00050207 | 0 | 0 |  | 1 | TRUE | wye
61 | LV_6265-16_0_8_load_89 | 78 | 0.0042943 | 0.0010762 | 0 | 0 |  | 1 | TRUE | wye
62 | LV_6265-16_0_8_load_90 | 79 | 0.0045023 | 0.0011284 | 0 | 0 |  | 1 | TRUE | wye
63 | LV_6265-16_0_8_load_79 | 80 | 0.0062233 | 0.0015597 | 0 | 0 |  | 1 | TRUE | wye
64 | LV_6265-16_0_8_load_80 | 81 | 0.0082857 | 0.0020766 | 0 | 0 |  | 1 | TRUE | wye
65 | LV_6265-16_0_8_load_81 | 82 | 0.0040589 | 0.0010173 | 0 | 0 |  | 1 | TRUE | wye
66 | LV_6265-16_0_8_load_82 | 83 | 0.0044391 | 0.0011125 | 0 | 0 |  | 1 | TRUE | wye
67 | LV_6265-16_0_8_load_83 | 84 | 0.0015431 | 0.00038674 | 0 | 0 |  | 1 | TRUE | wye
68 | LV_6265-16_0_8_load_87 | 85 | 0.0021445 | 0.00053746 | 0 | 0 |  | 1 | TRUE | wye
69 | LV_6265-16_0_8_load_85 | 86 | 0.0055475 | 0.0013903 | 0 | 0 |  | 1 | TRUE | wye
70 | LV_6265-16_0_8_load_84 | 87 | 0.0032611 | 0.00081731 | 0 | 0 |  | 1 | TRUE | wye
71 | LV_6265-16_0_8_load_86 | 88 | 0.0021047 | 0.00052749 | 0 | 0 |  | 1 | TRUE | wye
72 | LV_6265-16_0_8_load_88 | 89 | 0.0022174 | 0.00055572 | 0 | 0 |  | 1 | TRUE | wye
73 | LV_6265-16_0_8_load_102 | 90 | 0.0035268 | 0.00088389 | 0 | 0 |  | 1 | TRUE | wye
74 | LV_6265-16_0_8_load_92 | 91 | 0.0025148 | 0.00063026 | 0 | 0 |  | 1 | TRUE | wye
75 | LV_6265-16_0_8_load_91 | 92 | 0.0048803 | 0.0012231 | 0 | 0 |  | 1 | TRUE | wye
76 | LV_6265-16_0_8_load_93 | 93 | 0.0014343 | 0.00035946 | 0 | 0 |  | 1 | TRUE | wye
77 | LV_6265-16_0_8_load_95 | 94 | 0.0019863 | 0.00049781 | 0 | 0 |  | 1 | TRUE | wye
78 | LV_6265-16_0_8_load_97 | 95 | 0.0036952 | 0.00092609 | 0 | 0 |  | 1 | TRUE | wye
79 | LV_6265-16_0_8_load_99 | 96 | 0.0013083 | 0.00032788 | 0 | 0 |  | 1 | TRUE | wye
80 | LV_6265-16_0_8_load_98 | 97 | 0.0092638 | 0.0023217 | 0 | 0 |  | 1 | TRUE | wye
81 | LV_6265-16_0_8_load_103 | 100 | 0.018121 | 0.0045415 | 0 | 0 |  | 1 | TRUE | wye

## ext_grid
| name | bus | vm_pu | va_degree | slack_weight | in_service
0 |  | 37 | 1 | 0 | 1 | TRUE

## line
| name | std_type | from_bus | to_bus | length_km | r_ohm_per_km | x_ohm_per_km | c_nf_per_km | g_us_per_km | max_i_ka | df | parallel | type | in_service
0 | LV_6265-16_0_8_line_0 |  | 0 | 1 | 0.011948 | 0.125 | 0.08 | 261 | 0 | 0.364 | 1 | 1 | cs | TRUE
1 | LV_6265-16_0_8_line_1 |  | 1 | 2 | 0.016389 | 0.125 | 0.08 | 261 | 0 | 0.364 | 1 | 1 | cs | TRUE
2 | LV_6265-16_0_8_line_2 |  | 2 | 3 | 0.002867 | 0.125 | 0.08 | 261 | 0 | 0.364 | 1 | 1 | cs | TRUE
3 | LV_6265-16_0_8_line_3 |  | 2 | 4 | 0.016758 | 0.125 | 0.08 | 261 | 0 | 0.364 | 1 | 1 | cs | TRUE
4 | LV_6265-16_0_8_line_4 |  | 3 | 8 | 0.0050224 | 0.125 | 0.08 | 261 | 0 | 0.364 | 1 | 1 | cs | TRUE
5 | LV_6265-16_0_8_line_5 |  | 4 | 9 | 0.0074043 | 0.125 | 0.08 | 261 | 0 | 0.364 | 1 | 1 | cs | TRUE
6 | LV_6265-16_0_8_line_6 |  | 5 | 6 | 0.029658 | 0.125 | 0.08 | 261 | 0 | 0.364 | 1 | 1 | cs | TRUE
7 | LV_6265-16_0_8_line_7 |  | 5 | 7 | 0.037038 | 0.125 | 0.08 | 261 | 0 | 0.364 | 1 | 1 | cs | TRUE
8 | LV_6265-16_0_8_line_8 |  | 7 | 12 | 0.018564 | 0.125 | 0.08 | 261 | 0 | 0.364 | 1 | 1 | cs | TRUE
9 | LV_6265-16_0_8_line_9 |  | 8 | 16 | 0.021248 | 0.125 | 0.08 | 261 | 0 | 0.364 | 1 | 1 | cs | TRUE
10 | LV_6265-16_0_8_line_10 |  | 9 | 17 | 0.0080987 | 0.125 | 0.08 | 261 | 0 | 0.364 | 1 | 1 | cs | TRUE
11 | LV_6265-16_0_8_line_11 |  | 10 | 11 | 0.053985 | 0.125 | 0.08 | 261 | 0 | 0.364 | 1 | 1 | cs | TRUE
12 | LV_6265-16_0_8_line_12 |  | 10 | 12 | 0.078262 | 0.125 | 0.08 | 261 | 0 | 0.364 | 1 | 1 | cs | TRUE
13 | LV_6265-16_0_8_line_13 |  | 10 | 13 | 0.030904 | 0.125 | 0.08 | 261 | 0 | 0.364 | 1 | 1 | cs | TRUE
14 | LV_6265-16_0_8_line_14 |  | 11 | 74 | 0.0020512 | 0.125 | 0.08 | 261 | 0 | 0.364 | 1 | 1 | cs | TRUE
15 | LV_6265-16_0_8_line_15 |  | 13 | 62 | 0.039491 | 0.125 | 0.08 | 261 | 0 | 0.364 | 1 | 1 | cs | TRUE
16 | LV_6265-16_0_8_line_16 |  | 14 | 15 | 0.025614 | 0.125 | 0.08 | 261 | 0 | 0.364 | 1 | 1 | cs | TRUE
17 | LV_6265-16_0_8_line_17 |  | 15 | 58 | 0.073161 | 0.125 | 0.08 | 261 | 0 | 0.364 | 1 | 1 | cs | TRUE
18 | LV_6265-16_0_8_line_18 |  | 16 | 18 | 0.024704 | 0.125 | 0.08 | 261 | 0 | 0.364 | 1 | 1 | cs | TRUE
19 | LV_6265-16_0_8_line_19 |  | 16 | 19 | 0.013835 | 0.125 | 0.08 | 261 | 0 | 0.364 | 1 | 1 | cs | TRUE
20 | LV_6265-16_0_8_line_20 |  | 17 | 24 | 0.021006 | 0.125 | 0.08 | 261 | 0 | 0.364 | 1 | 1 | cs | TRUE
21 | LV_6265-16_0_8_line_21 |  | 18 | 20 | 0.028897 | 0.125 | 0.08 | 261 | 0 | 0.364 | 1 | 1 | cs | TRUE
22 | LV_6265-16_0_8_line_22 |  | 19 | 21 | 0.023189 | 0.125 | 0.08 | 261 | 0 | 0.364 | 1 | 1 | cs | TRUE
23 | LV_6265-16_0_8_line_23 |  | 20 | 22 | 0.0025901 | 0.125 | 0.08 | 261 | 0 | 0.364 | 1 | 1 | cs | TRUE
24 | LV_6265-16_0_8_line_24 |  | 21 | 23 | 0.0018982 | 0.125 | 0.08 | 261 | 0 | 0.364 | 1 | 1 | cs | TRUE
25 | LV_6265-16_0_8_line_25 |  | 23 | 25 | 0.0082707 | 0.125 | 0.08 | 261 | 0 | 0.364 | 1 | 1 | cs | TRUE
26 | LV_6265-16_0_8_line_26 |  | 25 | 26 | 0.0051441 | 0.125 | 0.08 | 261 | 0 | 0.364 | 1 | 1 | cs | TRUE
27 | LV_6265-16_0_8_line_27 |  | 26 | 27 | 0.000505 | 0.125 | 0.08 | 261 | 0 | 0.364 | 1 | 1 | cs | TRUE
28 | LV_6265-16_0_8_line_28 |  | 27 | 28 | 2.2465e-05 | 0.125 | 0.08 | 261 | 0 | 0.364 | 1 | 1 | cs | TRUE
29 | LV_6265-16_0_8_line_29 |  | 28 | 29 | 0.00033761 | 0.125 | 0.08 | 261 | 0 | 0.364 | 1 | 1 | cs | TRUE
30 | LV_6265-16_0_8_line_30 |  | 29 | 30 | 0.00041088 | 0.125 | 0.08 | 261 | 0 | 0.364 | 1 | 1 | cs | TRUE
31 | LV_6265-16_0_8_line_31 |  | 30 | 31 | 0.014031 | 0.125 | 0.08 | 261 | 0 | 0.364 | 1 | 1 | cs | TRUE
32 | LV_6265-16_0_8_line_32 |  | 31 | 32 | 0.016463 | 0.125 | 0.08 | 261 | 0 | 0.364 | 1 | 1 | cs | TRUE
33 | LV_6265-16_0_8_line_33 |  | 32 | 33 | 0.0093226 | 0.125 | 0.08 | 261 | 0 | 0.364 | 1 | 1 | cs | TRUE
34 | LV_6265-16_0_8_line_34 |  | 33 | 34 | 0.00399 | 0.125 | 0.08 | 261 | 0 | 0.364 | 1 | 1 | cs | TRUE
35 | LV_6265-16_0_8_line_35 |  | 34 | 35 | 0.015863 | 0.125 | 0.08 | 261 | 0 | 0.364 | 1 | 2 | cs | TRUE
36 | LV_6265-16_0_8_line_36 |  | 35 | 36 | 0.035782 | 0.125 | 0.08 | 261 | 0 | 0.364 | 1 | 4 | cs | TRUE
37 | LV_6265-16_0_8_line_37 |  | 36 | 37 | 0.014913 | 0.125 | 0.08 | 261 | 0 | 0.364 | 1 | 4 | cs | TRUE
38 | LV_6265-16_0_8_line_38 |  | 36 | 38 | 0.021879 | 0.125 | 0.08 | 261 | 0 | 0.364 | 1 | 4 | cs | TRUE
39 | LV_6265-16_0_8_line_39 |  | 37 | 39 | 0.015287 | 0.125 | 0.08 | 261 | 0 | 0.364 | 1 | 4 | cs | TRUE
40 | LV_6265-16_0_8_line_40 |  | 38 | 40 | 0.020526 | 0.125 | 0.08 | 261 | 0 | 0.364 | 1 | 1 | cs | TRUE
41 | LV_6265-16_0_8_line_41 |  | 38 | 41 | 0.00627 | 0.125 | 0.08 | 261 | 0 | 0.364 | 1 | 4 | cs | TRUE
42 | LV_6265-16_0_8_line_42 |  | 39 | 42 | 0.010086 | 0.125 | 0.08 | 261 | 0 | 0.364 | 1 | 4 | cs | TRUE
43 | LV_6265-16_0_8_line_43 |  | 41 | 43 | 0.025874 | 0.125 | 0.08 | 261 | 0 | 0.364 | 1 | 1 | cs | TRUE
44 | LV_6265-16_0_8_line_44 |  | 41 | 44 | 0.0099112 | 0.125 | 0.08 | 261 | 0 | 0.364 | 1 | 4 | cs | TRUE
45 | LV_6265-16_0_8_line_45 |  | 42 | 45 | 0.0044703 | 0.125 | 0.08 | 261 | 0 | 0.364 | 1 | 2 | cs | TRUE
46 | LV_6265-16_0_8_line_46 |  | 43 | 63 | 0.0059652 | 0.125 | 0.08 | 261 | 0 | 0.364 | 1 | 1 | cs | TRUE
47 | LV_6265-16_0_8_line_47 |  | 44 | 62 | 0.012499 | 0.125 | 0.08 | 261 | 0 | 0.364 | 1 | 2 | cs | TRUE
48 | LV_6265-16_0_8_line_48 |  | 45 | 46 | 0.047569 | 0.125 | 0.08 | 261 | 0 | 0.364 | 1 | 1 | cs | TRUE
49 | LV_6265-16_0_8_line_49 |  | 46 | 47 | 0.018216 | 0.125 | 0.08 | 261 | 0 | 0.364 | 1 | 1 | cs | TRUE
50 | LV_6265-16_0_8_line_50 |  | 47 | 48 | 0.025073 | 0.125 | 0.08 | 261 | 0 | 0.364 | 1 | 1 | cs | TRUE
51 | LV_6265-16_0_8_line_51 |  | 48 | 49 | 0.050843 | 0.125 | 0.08 | 261 | 0 | 0.364 | 1 | 1 | cs | TRUE
52 | LV_6265-16_0_8_line_52 |  | 48 | 50 | 0.013174 | 0.125 | 0.08 | 261 | 0 | 0.364 | 1 | 1 | cs | TRUE
53 | LV_6265-16_0_8_line_53 |  | 49 | 51 | 0.00027892 | 0.125 | 0.08 | 261 | 0 | 0.364 | 1 | 1 | cs | TRUE
54 | LV_6265-16_0_8_line_54 |  | 50 | 52 | 0.018135 | 0.125 | 0.08 | 261 | 0 | 0.364 | 1 | 1 | cs | TRUE
55 | LV_6265-16_0_8_line_55 |  | 51 | 53 | 0.031308 | 0.125 | 0.08 | 261 | 0 | 0.364 | 1 | 1 | cs | TRUE
56 | LV_6265-16_0_8_line_56 |  | 52 | 54 | 0.02174 | 0.125 | 0.08 | 261 | 0 | 0.364 | 1 | 1 | cs | TRUE
57 | LV_6265-16_0_8_line_57 |  | 52 | 55 | 0.018758 | 0.125 | 0.08 | 261 | 0 | 0.364 | 1 | 1 | cs | TRUE
58 | LV_6265-16_0_8_line_58 |  | 54 | 59 | 0.020651 | 0.125 | 0.08 | 261 | 0 | 0.364 | 1 | 1 | cs | TRUE
59 | LV_6265-16_0_8_line_59 |  | 55 | 56 | 0.012042 | 0.125 | 0.08 | 261 | 0 | 0.364 | 1 | 1 | cs | TRUE
60 | LV_6265-16_0_8_line_60 |  | 56 | 57 | 0.01764 | 0.125 | 0.08 | 261 | 0 | 0.364 | 1 | 1 | cs | TRUE
61 | LV_6265-16_0_8_line_61 |  | 56 | 58 | 0.052797 | 0.125 | 0.08 | 261 | 0 | 0.364 | 1 | 1 | cs | TRUE
62 | LV_6265-16_0_8_line_62 |  | 57 | 60 | 0.019016 | 0.125 | 0.08 | 261 | 0 | 0.364 | 1 | 1 | cs | TRUE
63 | LV_6265-16_0_8_line_63 |  | 59 | 61 | 0.01686 | 0.125 | 0.08 | 261 | 0 | 0.364 | 1 | 1 | cs | TRUE
64 | LV_6265-16_0_8_line_64 |  | 61 | 71 | 0.040295 | 0.125 | 0.08 | 261 | 0 | 0.364 | 1 | 1 | cs | TRUE
65 | LV_6265-16_0_8_line_65 |  | 63 | 64 | 0.01371 | 0.125 | 0.08 | 261 | 0 | 0.364 | 1 | 1 | cs | TRUE
66 | LV_6265-16_0_8_line_66 |  | 63 | 65 | 0.034023 | 0.125 | 0.08 | 261 | 0 | 0.364 | 1 | 1 | cs | TRUE
67 | LV_6265-16_0_8_line_67 |  | 64 | 67 | 0.055879 | 0.125 | 0.08 | 261 | 0 | 0.364 | 1 | 1 | cs | TRUE
68 | LV_6265-16_0_8_line_68 |  | 64 | 68 | 0.015419 | 0.125 | 0.08 | 261 | 0 | 0.364 | 1 | 1 | cs | TRUE
69 | LV_6265-16_0_8_line_69 |  | 65 | 66 | 0.046856 | 0.125 | 0.08 | 261 | 0 | 0.364 | 1 | 1 | cs | TRUE
70 | LV_6265-16_0_8_line_70 |  | 67 | 69 | 0.00036268 | 0.125 | 0.08 | 261 | 0 | 0.364 | 1 | 1 | cs | TRUE
71 | LV_6265-16_0_8_line_71 |  | 68 | 70 | 0.01364 | 0.125 | 0.08 | 261 | 0 | 0.364 | 1 | 1 | cs | TRUE
72 | LV_6265-16_0_8_line_72 |  | 70 | 77 | 0.0061496 | 0.125 | 0.08 | 261 | 0 | 0.364 | 1 | 1 | cs | TRUE
73 | LV_6265-16_0_8_line_73 |  | 71 | 72 | 0.055586 | 0.125 | 0.08 | 261 | 0 | 0.364 | 1 | 1 | cs | TRUE
74 | LV_6265-16_0_8_line_74 |  | 72 | 73 | 0.0168 | 0.125 | 0.08 | 261 | 0 | 0.364 | 1 | 1 | cs | TRUE
75 | LV_6265-16_0_8_line_75 |  | 74 | 93 | 0.0059607 | 0.125 | 0.08 | 261 | 0 | 0.364 | 1 | 1 | cs | TRUE
76 | LV_6265-16_0_8_line_76 |  | 75 | 76 | 0.0063081 | 0.125 | 0.08 | 261 | 0 | 0.364 | 1 | 1 | cs | TRUE
77 | LV_6265-16_0_8_line_77 |  | 76 | 80 | 0.0048809 | 0.125 | 0.08 | 261 | 0 | 0.364 | 1 | 1 | cs | TRUE
78 | LV_6265-16_0_8_line_78 |  | 77 | 78 | 0.0050666 | 0.125 | 0.08 | 261 | 0 | 0.364 | 1 | 1 | cs | TRUE
79 | LV_6265-16_0_8_line_79 |  | 78 | 79 | 0.0007276 | 0.125 | 0.08 | 261 | 0 | 0.364 | 1 | 1 | cs | TRUE
80 | LV_6265-16_0_8_line_80 |  | 79 | 92 | 0.0049078 | 0.125 | 0.08 | 261 | 0 | 0.364 | 1 | 1 | cs | TRUE
81 | LV_6265-16_0_8_line_81 |  | 80 | 81 | 0.012124 | 0.125 | 0.08 | 261 | 0 | 0.364 | 1 | 1 | cs | TRUE
82 | LV_6265-16_0_8_line_82 |  | 81 | 82 | 0.00022957 | 0.125 | 0.08 | 261 | 0 | 0.364 | 1 | 1 | cs | TRUE
83 | LV_6265-16_0_8_line_83 |  | 82 | 83 | 0.013197 | 0.125 | 0.08 | 261 | 0 | 0.364 | 1 | 1 | cs | TRUE
84 | LV_6265-16_0_8_line_84 |  | 83 | 84 | 0.000104 | 0.125 | 0.08 | 261 | 0 | 0.364 | 1 | 1 | cs | TRUE
85 | LV_6265-16_0_8_line_85 |  | 84 | 85 | 0.00064888 | 0.125 | 0.08 | 261 | 0 | 0.364 | 1 | 1 | cs | TRUE
86 | LV_6265-16_0_8_line_86 |  | 85 | 86 | 0.0042391 | 0.125 | 0.08 | 261 | 0 | 0.364 | 1 | 1 | cs | TRUE
87 | LV_6265-16_0_8_line_87 |  | 86 | 87 | 0.001262 | 0.125 | 0.08 | 261 | 0 | 0.364 | 1 | 1 | cs | TRUE
88 | LV_6265-16_0_8_line_88 |  | 87 | 88 | 0.001203 | 0.125 | 0.08 | 261 | 0 | 0.364 | 1 | 1 | cs | TRUE
89 | LV_6265-16_0_8_line_89 |  | 88 | 89 | 0.0032504 | 0.125 | 0.08 | 261 | 0 | 0.364 | 1 | 1 | cs | TRUE
90 | LV_6265-16_0_8_line_90 |  | 89 | 90 | 0.0053034 | 0.125 | 0.08 | 261 | 0 | 0.364 | 1 | 1 | cs | TRUE
91 | LV_6265-16_0_8_line_91 |  | 90 | 91 | 0.00095367 | 0.125 | 0.08 | 261 | 0 | 0.364 | 1 | 1 | cs | TRUE
92 | LV_6265-16_0_8_line_92 |  | 91 | 92 | 0.0022639 | 0.125 | 0.08 | 261 | 0 | 0.364 | 1 | 1 | cs | TRUE
93 | LV_6265-16_0_8_line_93 |  | 93 | 94 | 0.010117 | 0.125 | 0.08 | 261 | 0 | 0.364 | 1 | 1 | cs | TRUE
94 | LV_6265-16_0_8_line_94 |  | 94 | 95 | 0.0043559 | 0.125 | 0.08 | 261 | 0 | 0.364 | 1 | 1 | cs | TRUE
95 | LV_6265-16_0_8_line_95 |  | 95 | 96 | 0.018027 | 0.125 | 0.08 | 261 | 0 | 0.364 | 1 | 1 | cs | TRUE
96 | LV_6265-16_0_8_line_96 |  | 96 | 97 | 0.019518 | 0.125 | 0.08 | 261 | 0 | 0.364 | 1 | 1 | cs | TRUE
97 | LV_6265-16_0_8_line_97 |  | 97 | 98 | 0.023631 | 0.125 | 0.08 | 261 | 0 | 0.364 | 1 | 1 | cs | TRUE
98 | LV_6265-16_0_8_line_98 |  | 98 | 99 | 0.035262 | 0.125 | 0.08 | 261 | 0 | 0.364 | 1 | 1 | cs | TRUE
99 | LV_6265-16_0_8_line_99 |  | 99 | 100 | 0.032091 | 0.125 | 0.08 | 261 | 0 | 0.364 | 1 | 1 | cs | TRUE

## trafo
| name | std_type | hv_bus | lv_bus | sn_mva | vn_hv_kv | vn_lv_kv | vk_percent | vkr_percent | pfe_kw | i0_percent | shift_degree | tap_side | tap_neutral | tap_min | tap_max | tap_step_percent | tap_step_degree | tap_pos | tap_phase_shifter | parallel | df | in_service
0 | LV_6265-16_0_8_trafo_31 | 0.63 MVA 20/0.4 kV | 101 | 37 | 0.63 | 20 | 0.4 | 6 | 1.206 | 1.65 | 0.2619 | 150 | hv | 0 | -2 | 2 | 2.5 | 0 | 0 | FALSE | 1 | 1 | TRUE

## line_geodata
| x0 | y0 | x1 | y1 | x2 | y2 | x3 | y3 | x4 | y4 | x5 | y5 | x6 | y6 | x7 | y7
0 | 2593054.8287 | 1122131.0616 | 2593049.0105 | 1122141.497
1 | 2593041.0294 | 1122155.8117 | 2593049.0105 | 1122141.497
2 | 2593039.6288 | 1122158.3145 | 2593041.0294 | 1122155.8117
3 | 2593041.0294 | 1122155.8117 | 2593038.877 | 1122155.1139 | 2593034.8792 | 1122152.4839 | 2593033.0962 | 1122151.2076 | 2593028.2417 | 1122147.9449 | 2593026.903 | 1122146.9504
4 | 2593039.6288 | 1122158.3145 | 2593035.4412 | 1122155.5416
5 | 2593026.903 | 1122146.9504 | 2593025.463 | 1122145.8805 | 2593023.4633 | 1122143.893 | 2593021.5101 | 1122142.1277 | 2593021.3815 | 1122142.0354
6 | 2593019.4195 | 1122088.704 | 2593031.9433 | 1122061.8096
7 | 2593031.9433 | 1122061.8096 | 2593029.5206 | 1122060.7675 | 2593010.6324 | 1122052.9857 | 2593005.3547 | 1122050.6463 | 2593001.3576 | 1122048.7278 | 2592998.147 | 1122046.7599
8 | 2592983.9353 | 1122034.897 | 2592989.2936 | 1122040.0821 | 2592994.1415 | 1122044.1229 | 2592997.4294 | 1122046.3201 | 2592998.147 | 1122046.7599
9 | 2593017.7255 | 1122143.8107 | 2593035.4412 | 1122155.5416
10 | 2593021.3815 | 1122142.0354 | 2593016.8096 | 1122138.7538 | 2593014.7703 | 1122137.3585
11 | 2592930.9597 | 1121981.3331 | 2592914.3723 | 1121962.9437 | 2592904.7691 | 1121955.1179 | 2592892.5194 | 1121946.317 | 2592891.1089 | 1121945.2836
12 | 2592930.9597 | 1121981.3331 | 2592940.5397 | 1121989.1701 | 2592985.9376 | 1122032.449 | 2592983.9353 | 1122034.897
13 | 2592930.9597 | 1121981.3331 | 2592926.6105 | 1121981.7273 | 2592922.8405 | 1121982.7656 | 2592918.5319 | 1121984.8939 | 2592914.6479 | 1121987.3108 | 2592910.0936 | 1121990.351 | 2592906.5189 | 1121993.4457 | 2592904.7812 | 1121995.9434
14 | 2592889.4543 | 1121944.0714 | 2592891.1089 | 1121945.2836
15 | 2592882.228 | 1122028.3611 | 2592904.7812 | 1121995.9434
16 | 2592948.4856 | 1122233.4579 | 2592948.5859 | 1122226.9102 | 2592950.3836 | 1122221.1608 | 2592952.8001 | 1122216.8336 | 2592956.3747 | 1122213.7612 | 2592959.4701 | 1122212.4234
17 | 2592948.4856 | 1122233.4579 | 2592934.9843 | 1122235.2303 | 2592894.3372 | 1122223.7505 | 2592877.8472 | 1122218.4954
18 | 2593017.7255 | 1122143.8107 | 2593004.954 | 1122164.9569
19 | 2593017.7255 | 1122143.8107 | 2593006.1911 | 1122136.1706
20 | 2592997.4064 | 1122125.5366 | 2593007.5479 | 1122132.417 | 2593014.7703 | 1122137.3585
21 | 2592984.0273 | 1122182.683 | 2592986.056 | 1122179.5096 | 2592995.4152 | 1122176.9863 | 2593001.708 | 1122170.3313 | 2593004.954 | 1122164.9569
22 | 2592986.8584 | 1122123.3652 | 2593006.1911 | 1122136.1706
23 | 2592984.0273 | 1122182.683 | 2592982.6323 | 1122184.8652
24 | 2592986.8584 | 1122123.3652 | 2592985.2758 | 1122122.317
25 | 2592978.3805 | 1122117.7497 | 2592985.2758 | 1122122.317
26 | 2592978.3805 | 1122117.7497 | 2592974.0919 | 1122114.909
27 | 2592973.6709 | 1122114.6302 | 2592974.0919 | 1122114.909
28 | 2592973.6521 | 1122114.6178 | 2592973.6709 | 1122114.6302
29 | 2592973.3707 | 1122114.4313 | 2592973.6521 | 1122114.6178
30 | 2592973.0281 | 1122114.2044 | 2592973.3707 | 1122114.4313
31 | 2592973.0281 | 1122114.2044 | 2592961.3307 | 1122106.4564
32 | 2592947.6052 | 1122097.365 | 2592961.3307 | 1122106.4564
33 | 2592947.6052 | 1122097.365 | 2592939.8329 | 1122092.2168
34 | 2592936.5064 | 1122090.0135 | 2592939.8329 | 1122092.2168
35 | 2592936.5064 | 1122090.0135 | 2592923.2818 | 1122081.2539
36 | 2592893.4505 | 1122061.4945 | 2592923.2818 | 1122081.2539
37 | 2592893.4505 | 1122061.4945 | 2592888.7627 | 1122068.9148 | 2592884.6425 | 1122073.462
38 | 2592893.4505 | 1122061.4945 | 2592874.9354 | 1122049.7552
39 | 2592873.0224 | 1122083.3113 | 2592881.6539 | 1122076.7604 | 2592884.6425 | 1122073.462
40 | 2592874.9354 | 1122049.7552 | 2592862.4151 | 1122066.0447
41 | 2592869.4178 | 1122046.7491 | 2592874.9354 | 1122049.7552
42 | 2592873.0224 | 1122083.3113 | 2592872.7931 | 1122083.4853 | 2592863.5931 | 1122086.8551
43 | 2592869.4178 | 1122046.7491 | 2592845.953 | 1122035.8462
44 | 2592869.4178 | 1122046.7491 | 2592871.9045 | 1122043.2 | 2592875.0899 | 1122038.6214
45 | 2592863.5931 | 1122086.8551 | 2592859.3955 | 1122088.3926 | 2592859.3955 | 1122088.3926
46 | 2592840.5433 | 1122033.3326 | 2592845.953 | 1122035.8462
47 | 2592875.0899 | 1122038.6214 | 2592882.228 | 1122028.3611
48 | 2592833.9794 | 1122127.9667 | 2592840.9904 | 1122110.6143 | 2592859.3955 | 1122088.3926
49 | 2592833.9794 | 1122127.9667 | 2592827.1554 | 1122144.8559
50 | 2592814.9064 | 1122166.6396 | 2592824.4895 | 1122151.454 | 2592827.1554 | 1122144.8559
51 | 2592814.9064 | 1122166.6396 | 2592810.7754 | 1122155.8726 | 2592793.2419 | 1122139.4857 | 2592782.2559 | 1122128.8208
52 | 2592814.9064 | 1122166.6396 | 2592807.875 | 1122177.7806
53 | 2592782.0558 | 1122128.6265 | 2592782.2559 | 1122128.8208
54 | 2592798.1958 | 1122193.1171 | 2592807.875 | 1122177.7806
55 | 2592782.0558 | 1122128.6265 | 2592778.8655 | 1122125.5295 | 2592767.2943 | 1122116.4724 | 2592756.2969 | 1122111.2654
56 | 2592798.1958 | 1122193.1171 | 2592795.0656 | 1122200.2354 | 2592795.0824 | 1122214.1978
57 | 2592798.1958 | 1122193.1171 | 2592816.0691 | 1122198.8097
58 | 2592795.0824 | 1122214.1978 | 2592784.2293 | 1122218.4018 | 2592776.0201 | 1122214.6825
59 | 2592827.5429 | 1122202.4642 | 2592816.0691 | 1122198.8097
60 | 2592827.5429 | 1122202.4642 | 2592834.868 | 1122186.4175
61 | 2592827.5429 | 1122202.4642 | 2592877.8472 | 1122218.4954
62 | 2592842.7647 | 1122169.1186 | 2592834.868 | 1122186.4175
63 | 2592762.1424 | 1122205.511 | 2592768.1027 | 1122211.0954 | 2592776.0201 | 1122214.6825
64 | 2592762.1424 | 1122205.511 | 2592756.4252 | 1122196.8581 | 2592747.3753 | 1122187.2644 | 2592732.4281 | 1122179.601
65 | 2592840.5433 | 1122033.3326 | 2592838.483 | 1122032.3457 | 2592831.8858 | 1122029.5522 | 2592827.8199 | 1122028.1675
66 | 2592840.5433 | 1122033.3326 | 2592822.7605 | 1122062.3378
67 | 2592827.8199 | 1122028.1675 | 2592824.6335 | 1122027.0819 | 2592808.0697 | 1122022.0771 | 2592799.9781 | 1122020.7528 | 2592790.5753 | 1122019.2523 | 2592779.7617 | 1122018.187 | 2592773.1403 | 1122018.0617
68 | 2592827.8199 | 1122028.1675 | 2592831.7424 | 1122019.2473 | 2592833.0641 | 1122013.7293
69 | 2592800.934 | 1122103.7812 | 2592819.2226 | 1122068.1085 | 2592822.7605 | 1122062.3378
70 | 2592772.7776 | 1122018.0548 | 2592773.1403 | 1122018.0617
71 | 2592833.0641 | 1122013.7293 | 2592836.2416 | 1122000.4641
72 | 2592836.2416 | 1122000.4641 | 2592837.6742 | 1121994.4837 | 2592837.6742 | 1121994.4837
73 | 2592732.4281 | 1122179.601 | 2592689.0212 | 1122214.323
74 | 2592676.2701 | 1122203.4091 | 2592679.3483 | 1122205.645 | 2592689.0212 | 1122214.323
75 | 2592884.6564 | 1121940.5347 | 2592885.6419 | 1121941.2783 | 2592889.4543 | 1121944.0714
76 | 2592790.2058 | 1121951.8547 | 2592795.7344 | 1121954.8924 | 2592795.7344 | 1121954.8924
77 | 2592798.1621 | 1121959.0963 | 2592797.7827 | 1121958.7474 | 2592795.7344 | 1121954.8924
78 | 2592837.6742 | 1121994.4837 | 2592835.6362 | 1121989.845
79 | 2592835.6362 | 1121989.845 | 2592835.3436 | 1121989.1789
80 | 2592835.3436 | 1121989.1789 | 2592833.3695 | 1121984.6856
81 | 2592798.1621 | 1121959.0963 | 2592800.1607 | 1121960.9345 | 2592801.7529 | 1121963.834 | 2592807.2719 | 1121966.4344
82 | 2592807.4796 | 1121966.5322 | 2592807.2719 | 1121966.4344
83 | 2592807.4796 | 1121966.5322 | 2592819.4174 | 1121972.1569
84 | 2592819.5115 | 1121972.2012 | 2592819.4174 | 1121972.1569
85 | 2592820.0984 | 1121972.4778 | 2592819.5115 | 1121972.2012
86 | 2592820.0984 | 1121972.4778 | 2592823.498 | 1121974.0796 | 2592823.8568 | 1121974.4
87 | 2592824.7981 | 1121975.2406 | 2592823.8568 | 1121974.4
88 | 2592824.7981 | 1121975.2406 | 2592825.6953 | 1121976.0419
89 | 2592828.1197 | 1121978.2071 | 2592825.6953 | 1121976.0419
90 | 2592832.0753 | 1121981.7397 | 2592828.1197 | 1121978.2071
91 | 2592832.4589 | 1121982.6128 | 2592832.0753 | 1121981.7397 | 2592832.0753 | 1121981.7397
92 | 2592833.3695 | 1121984.6856 | 2592832.4589 | 1121982.6128
93 | 2592884.6564 | 1121940.5347 | 2592876.5797 | 1121934.4413 | 2592876.5797 | 1121934.4413
94 | 2592873.6113 | 1121931.2968 | 2592874.3021 | 1121932.3763 | 2592876.5797 | 1121934.4413
95 | 2592873.6113 | 1121931.2968 | 2592872.8805 | 1121930.1547 | 2592871.8675 | 1121927.8881 | 2592871.1322 | 1121925.6879 | 2592870.6965 | 1121922.5424 | 2592870.7927 | 1121919.1184 | 2592871.8531 | 1121913.9581
96 | 2592876.0955 | 1121894.9328 | 2592875.3666 | 1121900.1481 | 2592872.1499 | 1121912.5136 | 2592871.8531 | 1121913.9581
97 | 2592879.3661 | 1121871.5294 | 2592876.0955 | 1121894.9328
98 | 2592879.3661 | 1121871.5294 | 2592879.6032 | 1121869.8505 | 2592878.8861 | 1121863.5149 | 2592876.5587 | 1121858.4486 | 2592871.4602 | 1121851.4067 | 2592864.759 | 1121845.5785 | 2592861.6478 | 1121842.9587
99 | 2592861.6478 | 1121842.9587 | 2592850.2849 | 1121872.9759

## bus_geodata
| x | y | coords
0 | 2593054.8287 | 1122131.0616
1 | 2593049.0105 | 1122141.497
2 | 2593041.0294 | 1122155.8117
3 | 2593039.6288 | 1122158.3145
4 | 2593026.903 | 1122146.9504
5 | 2593031.9433 | 1122061.8096
6 | 2593019.4195 | 1122088.704
7 | 2592998.147 | 1122046.7599
8 | 2593035.4412 | 1122155.5416
9 | 2593021.3815 | 1122142.0354
10 | 2592930.9597 | 1121981.3331
11 | 2592891.1089 | 1121945.2836
12 | 2592983.9353 | 1122034.897
13 | 2592904.7812 | 1121995.9434
14 | 2592959.4701 | 1122212.4234
15 | 2592948.4856 | 1122233.4579
16 | 2593017.7255 | 1122143.8107
17 | 2593014.7703 | 1122137.3585
18 | 2593004.954 | 1122164.9569
19 | 2593006.1911 | 1122136.1706
20 | 2592984.0273 | 1122182.683
21 | 2592986.8584 | 1122123.3652
22 | 2592982.6323 | 1122184.8652
23 | 2592985.2758 | 1122122.317
24 | 2592997.4064 | 1122125.5366
25 | 2592978.3805 | 1122117.7497
26 | 2592974.0919 | 1122114.909
27 | 2592973.6709 | 1122114.6302
28 | 2592973.6521 | 1122114.6178
29 | 2592973.3707 | 1122114.4313
30 | 2592973.0281 | 1122114.2044
31 | 2592961.3307 | 1122106.4564
32 | 2592947.6052 | 1122097.365
33 | 2592939.8329 | 1122092.2168
34 | 2592936.5064 | 1122090.0135
35 | 2592923.2818 | 1122081.2539
36 | 2592893.4505 | 1122061.4945
37 | 2592884.6425 | 1122073.462
38 | 2592874.9354 | 1122049.7552
39 | 2592873.0224 | 1122083.3113
40 | 2592862.4151 | 1122066.0447
41 | 2592869.4177 | 1122046.7491
42 | 2592863.5931 | 1122086.8551
43 | 2592845.953 | 1122035.8462
44 | 2592875.0899 | 1122038.6214
45 | 2592859.3955 | 1122088.3926
46 | 2592833.9794 | 1122127.9667
47 | 2592827.1554 | 1122144.8559
48 | 2592814.9064 | 1122166.6396
49 | 2592782.2559 | 1122128.8208
50 | 2592807.875 | 1122177.7806
51 | 2592782.0558 | 1122128.6265
52 | 2592798.1958 | 1122193.1171
53 | 2592756.2969 | 1122111.2654
54 | 2592795.0824 | 1122214.1978
55 | 2592816.0691 | 1122198.8097
56 | 2592827.5429 | 1122202.4642
57 | 2592834.868 | 1122186.4175
58 | 2592877.8472 | 1122218.4954
59 | 2592776.0201 | 1122214.6825
60 | 2592842.7647 | 1122169.1186
61 | 2592762.1424 | 1122205.511
62 | 2592882.228 | 1122028.3611
63 | 2592840.5433 | 1122033.3326
64 | 2592827.8199 | 1122028.1675
65 | 2592822.7605 | 1122062.3378
66 | 2592800.934 | 1122103.7812
67 | 2592773.1403 | 1122018.0617
68 | 2592833.0641 | 1122013.7293
69 | 2592772.7776 | 1122018.0548
70 | 2592836.2416 | 1122000.4641
71 | 2592732.4281 | 1122179.601
72 | 2592689.0212 | 1122214.323
73 | 2592676.2701 | 1122203.4091
74 | 2592889.4543 | 1121944.0714
75 | 2592790.2058 | 1121951.8547
76 | 2592795.7344 | 1121954.8924
77 | 2592837.6742 | 1121994.4837
78 | 2592835.6362 | 1121989.845
79 | 2592835.3436 | 1121989.1789
80 | 2592798.1621 | 1121959.0963
81 | 2592807.2719 | 1121966.4344
82 | 2592807.4796 | 1121966.5322
83 | 2592819.4174 | 1121972.1569
84 | 2592819.5115 | 1121972.2012
85 | 2592820.0984 | 1121972.4778
86 | 2592823.8568 | 1121974.4
87 | 2592824.7981 | 1121975.2406
88 | 2592825.6953 | 1121976.0419
89 | 2592828.1197 | 1121978.2071
90 | 2592832.0753 | 1121981.7397
91 | 2592832.4589 | 1121982.6128
92 | 2592833.3695 | 1121984.6856
93 | 2592884.6564 | 1121940.5347
94 | 2592876.5797 | 1121934.4413
95 | 2592873.6113 | 1121931.2968
96 | 2592871.8531 | 1121913.9581
97 | 2592876.0955 | 1121894.9328
98 | 2592879.3661 | 1121871.5294
99 | 2592861.6478 | 1121842.9587
100 | 2592850.2849 | 1121872.9759
101 | 2592893.4505 | 1122061.4945

## line_std_types
| c_nf_per_km | r_ohm_per_km | x_ohm_per_km | max_i_ka | type | q_mm2 | alpha | voltage_rating
NAYY 4x50 SE | 210 | 0.642 | 0.083 | 0.142 | cs | 50 | 0.00403 | LV
NAYY 4x120 SE | 264 | 0.225 | 0.08 | 0.242 | cs | 120 | 0.00403 | LV
NAYY 4x150 SE | 261 | 0.208 | 0.08 | 0.27 | cs | 150 | 0.00403 | LV
NA2XS2Y 1x95 RM/25 12/20 kV | 216 | 0.313 | 0.132 | 0.252 | cs | 95 | 0.00403 | MV
NA2XS2Y 1x185 RM/25 12/20 kV | 273 | 0.161 | 0.117 | 0.362 | cs | 185 | 0.00403 | MV
NA2XS2Y 1x240 RM/25 12/20 kV | 304 | 0.122 | 0.112 | 0.421 | cs | 240 | 0.00403 | MV
NA2XS2Y 1x95 RM/25 6/10 kV | 315 | 0.313 | 0.123 | 0.249 | cs | 95 | 0.00403 | MV
NA2XS2Y 1x185 RM/25 6/10 kV | 406 | 0.161 | 0.11 | 0.358 | cs | 185 | 0.00403 | MV
NA2XS2Y 1x240 RM/25 6/10 kV | 456 | 0.122 | 0.105 | 0.416 | cs | 240 | 0.00403 | MV
NA2XS2Y 1x150 RM/25 12/20 kV | 250 | 0.206 | 0.116 | 0.319 | cs | 150 | 0.00403 | MV
NA2XS2Y 1x120 RM/25 12/20 kV | 230 | 0.253 | 0.119 | 0.283 | cs | 120 | 0.00403 | MV
NA2XS2Y 1x70 RM/25 12/20 kV | 190 | 0.443 | 0.132 | 0.22 | cs | 70 | 0.00403 | MV
NA2XS2Y 1x150 RM/25 6/10 kV | 360 | 0.206 | 0.11 | 0.315 | cs | 150 | 0.00403 | MV
NA2XS2Y 1x120 RM/25 6/10 kV | 340 | 0.253 | 0.113 | 0.28 | cs | 120 | 0.00403 | MV
NA2XS2Y 1x70 RM/25 6/10 kV | 280 | 0.443 | 0.123 | 0.217 | cs | 70 | 0.00403 | MV
N2XS(FL)2Y 1x120 RM/35 64/110 kV | 112 | 0.153 | 0.166 | 0.366 | cs | 120 | 0.00393 | HV
N2XS(FL)2Y 1x185 RM/35 64/110 kV | 125 | 0.099 | 0.156 | 0.457 | cs | 185 | 0.00393 | HV
N2XS(FL)2Y 1x240 RM/35 64/110 kV | 135 | 0.075 | 0.149 | 0.526 | cs | 240 | 0.00393 | HV
N2XS(FL)2Y 1x300 RM/35 64/110 kV | 144 | 0.06 | 0.144 | 0.588 | cs | 300 | 0.00393 | HV
15-AL1/3-ST1A 0.4 | 11 | 1.8769 | 0.35 | 0.105 | ol | 16 | 0.00403 | LV
24-AL1/4-ST1A 0.4 | 11.25 | 1.2012 | 0.335 | 0.14 | ol | 24 | 0.00403 | LV
48-AL1/8-ST1A 0.4 | 12.2 | 0.5939 | 0.3 | 0.21 | ol | 48 | 0.00403 | LV
94-AL1/15-ST1A 0.4 | 13.2 | 0.306 | 0.29 | 0.35 | ol | 94 | 0.00403 | LV
34-AL1/6-ST1A 10.0 | 9.7 | 0.8342 | 0.36 | 0.17 | ol | 34 | 0.00403 | MV
48-AL1/8-ST1A 10.0 | 10.1 | 0.5939 | 0.35 | 0.21 | ol | 48 | 0.00403 | MV
70-AL1/11-ST1A 10.0 | 10.4 | 0.4132 | 0.339 | 0.29 | ol | 70 | 0.00403 | MV
94-AL1/15-ST1A 10.0 | 10.75 | 0.306 | 0.33 | 0.35 | ol | 94 | 0.00403 | MV
122-AL1/20-ST1A 10.0 | 11.1 | 0.2376 | 0.323 | 0.41 | ol | 122 | 0.00403 | MV
149-AL1/24-ST1A 10.0 | 11.25 | 0.194 | 0.315 | 0.47 | ol | 149 | 0.00403 | MV
34-AL1/6-ST1A 20.0 | 9.15 | 0.8342 | 0.382 | 0.17 | ol | 34 | 0.00403 | MV
48-AL1/8-ST1A 20.0 | 9.5 | 0.5939 | 0.372 | 0.21 | ol | 48 | 0.00403 | MV
70-AL1/11-ST1A 20.0 | 9.7 | 0.4132 | 0.36 | 0.29 | ol | 70 | 0.00403 | MV
94-AL1/15-ST1A 20.0 | 10 | 0.306 | 0.35 | 0.35 | ol | 94 | 0.00403 | MV
122-AL1/20-ST1A 20.0 | 10.3 | 0.2376 | 0.344 | 0.41 | ol | 122 | 0.00403 | MV
149-AL1/24-ST1A 20.0 | 10.5 | 0.194 | 0.337 | 0.47 | ol | 149 | 0.00403 | MV
184-AL1/30-ST1A 20.0 | 10.75 | 0.1571 | 0.33 | 0.535 | ol | 184 | 0.00403 | MV
243-AL1/39-ST1A 20.0 | 11 | 0.1188 | 0.32 | 0.645 | ol | 243 | 0.00403 | MV
48-AL1/8-ST1A 110.0 | 8 | 0.5939 | 0.46 | 0.21 | ol | 48 | 0.00403 | HV
70-AL1/11-ST1A 110.0 | 8.4 | 0.4132 | 0.45 | 0.29 | ol | 70 | 0.00403 | HV
94-AL1/15-ST1A 110.0 | 8.65 | 0.306 | 0.44 | 0.35 | ol | 94 | 0.00403 | HV
122-AL1/20-ST1A 110.0 | 8.5 | 0.2376 | 0.43 | 0.41 | ol | 122 | 0.00403 | HV
149-AL1/24-ST1A 110.0 | 8.75 | 0.194 | 0.41 | 0.47 | ol | 149 | 0.00403 | HV
184-AL1/30-ST1A 110.0 | 8.8 | 0.1571 | 0.4 | 0.535 | ol | 184 | 0.00403 | HV
243-AL1/39-ST1A 110.0 | 9 | 0.1188 | 0.39 | 0.645 | ol | 243 | 0.00403 | HV
305-AL1/39-ST1A 110.0 | 9.2 | 0.0949 | 0.38 | 0.74 | ol | 305 | 0.00403 | HV
490-AL1/64-ST1A 110.0 | 9.75 | 0.059 | 0.37 | 0.96 | ol | 490 | 0.00403 | HV
679-AL1/86-ST1A 110.0 | 9.95 | 0.042 | 0.36 | 1.15 | ol | 679 | 0.00403 | HV
490-AL1/64-ST1A 220.0 | 10 | 0.059 | 0.285 | 0.96 | ol | 490 | 0.00403 | HV
679-AL1/86-ST1A 220.0 | 11.7 | 0.042 | 0.275 | 1.15 | ol | 679 | 0.00403 | HV
490-AL1/64-ST1A 380.0 | 11 | 0.059 | 0.253 | 0.96 | ol | 490 | 0.00403 | HV
679-AL1/86-ST1A 380.0 | 14.6 | 0.042 | 0.25 | 1.15 | ol | 679 | 0.00403 | HV

## trafo_std_types
| i0_percent | pfe_kw | vkr_percent | sn_mva | vn_lv_kv | vn_hv_kv | vk_percent | shift_degree | vector_group | tap_side | tap_neutral | tap_min | tap_max | tap_step_degree | tap_step_percent | tap_phase_shifter
160 MVA 380/110 kV | 0.06 | 60 | 0.25 | 160 | 110 | 380 | 12.2 | 0 | Yy0 | hv | 0 | -9 | 9 | 0 | 1.5 | FALSE
100 MVA 220/110 kV | 0.06 | 55 | 0.26 | 100 | 110 | 220 | 12 | 0 | Yy0 | hv | 0 | -9 | 9 | 0 | 1.5 | FALSE
63 MVA 110/20 kV | 0.04 | 22 | 0.32 | 63 | 20 | 110 | 18 | 150 | YNd5 | hv | 0 | -9 | 9 | 0 | 1.5 | FALSE
40 MVA 110/20 kV | 0.05 | 18 | 0.34 | 40 | 20 | 110 | 16.2 | 150 | YNd5 | hv | 0 | -9 | 9 | 0 | 1.5 | FALSE
25 MVA 110/20 kV | 0.07 | 14 | 0.41 | 25 | 20 | 110 | 12 | 150 | YNd5 | hv | 0 | -9 | 9 | 0 | 1.5 | FALSE
63 MVA 110/10 kV | 0.04 | 22 | 0.32 | 63 | 10 | 110 | 18 | 150 | YNd5 | hv | 0 | -9 | 9 | 0 | 1.5 | FALSE
40 MVA 110/10 kV | 0.05 | 18 | 0.34 | 40 | 10 | 110 | 16.2 | 150 | YNd5 | hv | 0 | -9 | 9 | 0 | 1.5 | FALSE
25 MVA 110/10 kV | 0.07 | 14 | 0.41 | 25 | 10 | 110 | 12 | 150 | YNd5 | hv | 0 | -9 | 9 | 0 | 1.5 | FALSE
0.25 MVA 20/0.4 kV | 0.32 | 0.8 | 1.44 | 0.25 | 0.4 | 20 | 6 | 150 | Yzn5 | hv | 0 | -2 | 2 | 0 | 2.5 | FALSE
0.4 MVA 20/0.4 kV | 0.3375 | 1.35 | 1.425 | 0.4 | 0.4 | 20 | 6 | 150 | Dyn5 | hv | 0 | -2 | 2 | 0 | 2.5 | FALSE
0.63 MVA 20/0.4 kV | 0.2619 | 1.65 | 1.206 | 0.63 | 0.4 | 20 | 6 | 150 | Dyn5 | hv | 0 | -2 | 2 | 0 | 2.5 | FALSE
0.25 MVA 10/0.4 kV | 0.24 | 0.6 | 1.2 | 0.25 | 0.4 | 10 | 4 | 150 | Dyn5 | hv | 0 | -2 | 2 | 0 | 2.5 | FALSE
0.4 MVA 10/0.4 kV | 0.2375 | 0.95 | 1.325 | 0.4 | 0.4 | 10 | 4 | 150 | Dyn5 | hv | 0 | -2 | 2 | 0 | 2.5 | FALSE
0.63 MVA 10/0.4 kV | 0.1873 | 1.18 | 1.0794 | 0.63 | 0.4 | 10 | 4 | 150 | Dyn5 | hv | 0 | -2 | 2 | 0 | 2.5 | FALSE

## trafo3w_std_types
| sn_hv_mva | sn_mv_mva | sn_lv_mva | vn_hv_kv | vn_mv_kv | vn_lv_kv | vk_hv_percent | vk_mv_percent | vk_lv_percent | vkr_hv_percent | vkr_mv_percent | vkr_lv_percent | pfe_kw | i0_percent | shift_mv_degree | shift_lv_degree | vector_group | tap_side | tap_neutral | tap_min | tap_max | tap_step_percent
63/25/38 MVA 110/20/10 kV | 63 | 25 | 38 | 110 | 20 | 10 | 10.4 | 10.4 | 10.4 | 0.28 | 0.32 | 0.35 | 35 | 0.89 | 0 | 0 | YN0yn0yn0 | hv | 0 | -10 | 10 | 1.2
63/25/38 MVA 110/10/10 kV | 63 | 25 | 38 | 110 | 10 | 10 | 10.4 | 10.4 | 10.4 | 0.28 | 0.32 | 0.35 | 35 | 0.89 | 0 | 0 | YN0yn0yn0 | hv | 0 | -10 | 10 | 1.2

## fuse_std_types
| fuse_type | i_rated_a | t_avg | t_min | t_total | x_avg | x_min | x_total
HV 100A | HV 100A | 100 | 0 | [10.0, 3.64, 0.854, 0.281, 0.1, 0.0531, 0.022, 0.01] | [10.0, 4.267, 1.21, 0.403, 0.1, 0.058, 0.022, 0.01] | 0 | [300.0, 350.0, 450.0, 550.0, 700.0, 850.0, 1200.0, 1752.0] | [600.0, 700.0, 900.0, 1150.0, 1665.0, 2000.0, 3000.0, 4313.0]
HV 10A | HV 10A | 10 | 0 | [10.0, 1675.0, 0.344, 0.156, 0.1, 0.0417, 0.0171, 0.01] | [10.0, 1.3, 0.3, 0.155, 0.1, 0.0555, 0.023, 0.01] | 0 | [30.0, 32.0, 35.0, 37.0, 39.0, 50.0, 70.0, 88.0] | [60.0, 70.0, 80.0, 87.0, 94.0, 110.0, 150.0, 216.0]
HV 125A | HV 125A | 125 | 0 | [10.0, 1.82, 0.344, 0.1, 0.0467, 0.0269, 0.01] | [10.0, 2.478, 0.426, 0.1, 0.0427, 0.0211, 0.01] | 0 | [375.0, 500.0, 700.0, 925.0, 1200.0, 1500.0, 2341.0] | [750.0, 1000.0, 1500.0, 2200.0, 3000.0, 4000.0, 5765.0]
HV 160A | HV 160A | 160 | 0 | [10.0, 4.15, 1.03, 0.198, 0.1, 0.051, 0.0172, 0.01] | [10.0, 2.3, 0.734, 0.274, 0.1, 0.046, 0.0177, 0.01] | 0 | [480.0, 550.0, 700.0, 1000.0, 1260.0, 1600.0, 2500.0, 3227.0] | [960.0, 1300.0, 1700.0, 2200.0, 2996.0, 4000.0, 6000.0, 7946.0]
HV 16A | HV 16A | 16 | 0 | [10.0, 0.352, 0.164, 0.1, 0.0649, 0.0342, 0.01] | [10.0, 2.34, 0.722, 0.181, 0.1, 0.055, 0.0296, 0.01] | 0 | [48.0, 60.0, 65.0, 71.0, 80.0, 100.0, 162.0] | [96.0, 110.0, 125.0, 150.0, 168.0, 200.0, 250.0, 398.0]
HV 200A | HV 200A | 200 | 0 | [10.0, 4.267, 1.21, 0.403, 0.1, 0.058, 0.022, 0.01] | [10.0, 3.73, 1.654, 0.328, 0.1, 0.0531, 0.019, 0.01] | 0 | [600.0, 700.0, 900.0, 1150.0, 1665.0, 2000.0, 3000.0, 4313.0] | [1200.0, 1500.0, 1800.0, 2700.0, 3960.0, 5000.0, 7500.0, 10620.0]
HV 20A | HV 20A | 20 | 0 | [10.0, 1.3, 0.3, 0.155, 0.1, 0.0555, 0.023, 0.01] | [10.0, 1.3, 0.161, 0.1, 0.0611, 0.0399, 0.0141, 0.01] | 0 | [60.0, 70.0, 80.0, 87.0, 94.0, 110.0, 150.0, 216.0] | [120.0, 150.0, 200.0, 223.0, 260.0, 300.0, 450.0, 532.0]
HV 25A | HV 25A | 25 | 0 | [10.0, 2.512, 0.833, 0.299, 0.1, 0.0372, 0.0223, 0.01] | [10.0, 3.125, 0.597, 0.198, 0.1, 0.0378, 0.022, 0.01] | 0 | [75.0, 82.0, 90.0, 100.0, 124.0, 170.0, 200.0, 289.0] | [150.0, 170.0, 210.0, 250.0, 294.0, 400.0, 500.0, 711.0]
HV 31.5A | HV 31.5A | 31.5 | 0 | [10.0, 2.34, 0.722, 0.181, 0.1, 0.055, 0.0296, 0.01] | [10.0, 2.84, 0.368, 0.164, 0.1, 0.0621, 0.0378, 0.0195, 0.01] | 0 | [95.0, 110.0, 125.0, 150.0, 165.0, 200.0, 250.0, 390.0] | [189.0, 220.0, 300.0, 350.0, 393.0, 450.0, 530.0, 700.0, 960.0]
HV 40A | HV 40A | 40 | 0 | [10.0, 1.3, 0.161, 0.1, 0.0611, 0.0399, 0.0141, 0.01] | [10.0, 2.05, 0.369, 0.198, 0.1, 0.051, 0.0298, 0.01] | 0 | [120.0, 150.0, 200.0, 223.0, 260.0, 300.0, 450.0, 532.0] | [240.0, 300.0, 400.0, 450.0, 530.0, 650.0, 800.0, 1311.0]
HV 50A | HV 50A | 50 | 0 | [10.0, 3.215, 0.597, 0.198, 0.1, 0.0378, 0.022, 0.01] | [10.0, 3.64, 0.854, 0.281, 0.1, 0.0531, 0.022, 0.01] | 0 | [150.0, 170.0, 210.0, 250.0, 294.0, 400.0, 500.0, 711.0] | [300.0, 350.0, 450.0, 550.0, 700.0, 850.0, 1200.0, 1752.0]
HV 6.3A | HV 6.3A | 6.3 | 0 | [10.0, 1.39, 0.344, 0.168, 0.1, 0.056, 0.0263, 0.01] | [10.0, 1.711, 0.516, 0.198, 0.1, 0.0634, 0.0303, 0.01] | 0 | [19.0, 19.5, 20.4, 20.8, 22.0, 25.0, 32.0, 48.0] | [38.0, 40.0, 43.0, 48.0, 53.0, 60.0, 75.0, 118.0]
HV 63A | HV 63A | 63 | 0 | [10.0, 2.84, 0.368, 0.164, 0.1, 0.0621, 0.0378, 0.0195, 0.01] | [10.0, 1.82, 0.344, 0.1, 0.0467, 0.0269, 0.01] | 0 | [189.0, 220.0, 300.0, 350.0, 393.0, 450.0, 530.0, 700.0, 961.0] | [378.0, 500.0, 700.0, 934.0, 1200.0, 1500.0, 2366.0]
HV 80A | HV 80A | 80 | 0 | [10.0, 2.05, 0.369, 0.198, 0.1, 0.051, 0.0298, 0.01] | [10.0, 4.15, 1.03, 0.198, 0.1, 0.051, 0.0172, 0.01] | 0 | [240.0, 300.0, 400.0, 450.0, 530.0, 650.0, 800.0, 1311.0] | [480.0, 550.0, 700.0, 1000.0, 1260.0, 1600.0, 2500.0, 3227.0]
Siemens NH-1-100 | Siemens NH-1-100 | 100 | [5400.0, 2000.0, 400.0, 20.0, 1.0, 0.2, 0.012, 0.004] | 0 | 0 | [150.0, 190.0, 250.0, 430.0, 900.0, 1250.0, 2700.0, 3600.0] | 0 | 0
Siemens NH-1-125 | Siemens NH-1-125 | 125 | [4800.0, 120.0, 7.0, 0.1, 0.004] | 0 | 0 | [180.0, 400.0, 740.0, 2000.0, 4250.0] | 0 | 0
Siemens NH-1-16 | Siemens NH-1-16 | 16 | [4000.0, 400.0, 2.0, 0.1, 0.04, 0.01] | 0 | 0 | [26.0, 35.0, 75.0, 150.0, 200.0, 300.0] | 0 | 0
Siemens NH-1-160 | Siemens NH-1-160 | 160 | [4800.0, 120.0, 7.0, 0.1, 0.004] | 0 | 0 | [210.0, 500.0, 900.0, 2300.0, 5000.0] | 0 | 0
Siemens NH-1-25 | Siemens NH-1-25 | 25 | [4000.0, 1000.0, 10.0, 0.2, 0.02, 0.01] | 0 | 0 | [40.0, 50.0, 100.0, 210.0, 400.0, 500.0] | 0 | 0
Siemens NH-1-50 | Siemens NH-1-50 | 50 | [4000.0, 40.0, 4.0, 1.0, 0.02, 0.01] | 0 | 0 | [86.0, 200.0, 300.0, 400.0, 1000.0, 1280.0] | 0 | 0
Siemens NH-1-63 | Siemens NH-1-63 | 63 | [4000.0, 100.0, 10.0, 2.0, 0.04, 0.01] | 0 | 0 | [100.0, 200.0, 300.0, 400.0, 1000.0, 1500.0] | 0 | 0
Siemens NH-1-80 | Siemens NH-1-80 | 80 | [4800.0, 120.0, 7.0, 0.1, 0.01] | 0 | 0 | [150.58, 250.0, 450.0, 1150.0, 2470.0] | 0 | 0
Siemens NH-2-1000 | Siemens NH-2-1000 | 1000 | [4800.0, 120.0, 7.0, 0.1, 0.004] | 0 | 0 | [1900.0, 3500.0, 8400.0, 24000.0, 52000.0] | 0 | 0
Siemens NH-2-200 | Siemens NH-2-200 | 200 | [4800.0, 120.0, 7.0, 0.1, 0.004] | 0 | 0 | [280.0, 650.0, 1200.0, 3000.0, 7000.0] | 0 | 0
Siemens NH-2-224 | Siemens NH-2-224 | 224 | [4800.0, 120.0, 7.0, 0.2, 0.04, 0.004] | 0 | 0 | [400.0, 750.0, 1453.0, 3025.0, 4315.0, 7600.0] | 0 | 0
Siemens NH-2-250 | Siemens NH-2-250 | 250 | [4800.0, 120.0, 7.0, 0.1, 0.004] | 0 | 0 | [450.0, 800.0, 1650.0, 4000.0, 8500.0] | 0 | 0
Siemens NH-2-315 | Siemens NH-2-315 | 315 | [4800.0, 120.0, 7.0, 0.1, 0.004] | 0 | 0 | [550.0, 920.0, 1900.0, 5000.0, 11000.0] | 0 | 0
Siemens NH-2-355 | Siemens NH-2-355 | 355 | [4800.0, 120.0, 6.0, 0.1, 0.004] | 0 | 0 | [650.0, 1116.27, 2350.0, 5840.0, 12790.0] | 0 | 0
Siemens NH-2-400 | Siemens NH-2-400 | 400 | [4800.0, 120.0, 7.0, 0.1, 0.004] | 0 | 0 | [720.0, 1350.0, 2800.0, 6500.0, 15000.0] | 0 | 0
Siemens NH-2-425 | Siemens NH-2-425 | 425 | [4800.0, 120.0, 7.0, 0.1, 0.004] | 0 | 0 | [850.0, 1500.0, 3050.0, 7500.0, 16500.0] | 0 | 0
Siemens NH-2-630 | Siemens NH-2-630 | 630 | [4800.0, 120.0, 7.0, 0.1, 0.004] | 0 | 0 | [1200.0, 2000.0, 4800.0, 12000.0, 26000.0] | 0 | 0

## dtypes
| element | column | dtype
0 | bus | name | object
1 | bus | vn_kv | float64
2 | bus | type | object
3 | bus | zone | object
4 | bus | in_service | bool
5 | load | name | object
6 | load | bus | uint32
7 | load | p_mw | float64
8 | load | q_mvar | float64
9 | load | const_z_percent | float64
10 | load | const_i_percent | float64
11 | load | sn_mva | float64
12 | load | scaling | float64
13 | load | in_service | bool
14 | load | type | object
15 | ext_grid | name | object
16 | ext_grid | bus | uint32
17 | ext_grid | vm_pu | float64
18 | ext_grid | va_degree | float64
19 | ext_grid | slack_weight | float64
20 | ext_grid | in_service | bool
21 | line | name | object
22 | line | std_type | object
23 | line | from_bus | uint32
24 | line | to_bus | uint32
25 | line | length_km | float64
26 | line | r_ohm_per_km | float64
27 | line | x_ohm_per_km | float64
28 | line | c_nf_per_km | float64
29 | line | g_us_per_km | float64
30 | line | max_i_ka | float64
31 | line | df | float64
32 | line | parallel | uint32
33 | line | type | object
34 | line | in_service | bool
35 | trafo | name | object
36 | trafo | std_type | object
37 | trafo | hv_bus | uint32
38 | trafo | lv_bus | uint32
39 | trafo | sn_mva | float64
40 | trafo | vn_hv_kv | float64
41 | trafo | vn_lv_kv | float64
42 | trafo | vk_percent | float64
43 | trafo | vkr_percent | float64
44 | trafo | pfe_kw | float64
45 | trafo | i0_percent | float64
46 | trafo | shift_degree | float64
47 | trafo | tap_side | object
48 | trafo | tap_neutral | int32
49 | trafo | tap_min | int32
50 | trafo | tap_max | int32
51 | trafo | tap_step_percent | float64
52 | trafo | tap_step_degree | float64
53 | trafo | tap_pos | int32
54 | trafo | tap_phase_shifter | bool
55 | trafo | parallel | uint32
56 | trafo | df | float64
57 | trafo | in_service | bool
58 | line_geodata | coords | object
59 | bus_geodata | x | float64
60 | bus_geodata | y | float64
61 | bus_geodata | coords | object

## parameters
| version | format_version | converged | OPF_converged | name | f_hz | sn_mva
0 | 2.14.6 | 2.14.0 | FALSE | FALSE |  | 50 | 1