## bus
| name | vn_kv | type | zone | in_service
0 | bus_LV_6265-27_0_5_node_0 | 0.4 | n |  | TRUE
1 | bus_LV_6265-27_0_5_node_1 | 0.4 | n |  | TRUE
2 | bus_LV_6265-27_0_5_node_2 | 0.4 | n |  | TRUE
3 | bus_LV_6265-27_0_5_node_4 | 0.4 | n |  | TRUE
4 | bus_LV_6265-27_0_5_node_3 | 0.4 | n |  | TRUE
5 | bus_LV_6265-27_0_5_node_5 | 0.4 | n |  | TRUE
6 | bus_LV_6265-27_0_5_node_8 | 0.4 | n |  | TRUE
7 | bus_LV_6265-27_0_5_node_6 | 0.4 | n |  | TRUE
8 | bus_LV_6265-27_0_5_node_7 | 0.4 | n |  | TRUE
9 | bus_LV_6265-27_0_5_node_14 | 0.4 | n |  | TRUE
10 | bus_LV_6265-27_0_5_node_10 | 0.4 | n |  | TRUE
11 | bus_LV_6265-27_0_5_node_11 | 0.4 | n |  | TRUE
12 | bus_LV_6265-27_0_5_node_12 | 0.4 | n |  | TRUE
13 | bus_LV_6265-27_0_5_node_13 | 0.4 | n |  | TRUE
14 | bus_LV_6265-27_0_5_node_38 | 0.4 | n |  | TRUE
15 | bus_LV_6265-27_0_5_node_55 | 0.4 | n |  | TRUE
16 | bus_LV_6265-27_0_5_node_37 | 0.4 | n |  | TRUE
17 | bus_LV_6265-27_0_5_node_15 | 0.4 | n |  | TRUE
18 | bus_LV_6265-27_0_5_node_16 | 0.4 | n |  | TRUE
19 | bus_LV_6265-27_0_5_node_17 | 0.4 | n |  | TRUE
20 | bus_LV_6265-27_0_5_node_18 | 0.4 | n |  | TRUE
21 | bus_LV_6265-27_0_5_node_25 | 0.4 | n |  | TRUE
22 | bus_LV_6265-27_0_5_node_22 | 0.4 | n |  | TRUE
23 | bus_LV_6265-27_0_5_node_26 | 0.4 | n |  | TRUE
24 | bus_LV_6265-27_0_5_node_20 | 0.4 | n |  | TRUE
25 | bus_LV_6265-27_0_5_node_19 | 0.4 | n |  | TRUE
26 | bus_LV_6265-27_0_5_node_21 | 0.4 | n |  | TRUE
27 | bus_LV_6265-27_0_5_node_23 | 0.4 | n |  | TRUE
28 | bus_LV_6265-27_0_5_node_24 | 0.4 | n |  | TRUE
29 | bus_LV_6265-27_0_5_node_44 | 0.4 | n |  | TRUE
30 | bus_LV_6265-27_0_5_node_32 | 0.4 | n |  | TRUE
31 | bus_LV_6265-27_0_5_node_36 | 0.4 | n |  | TRUE
32 | bus_LV_6265-27_0_5_node_48 | 0.4 | n |  | TRUE
33 | bus_LV_6265-27_0_5_node_31 | 0.4 | n |  | TRUE
34 | bus_LV_6265-27_0_5_node_27 | 0.4 | n |  | TRUE
35 | bus_LV_6265-27_0_5_node_28 | 0.4 | n |  | TRUE
36 | bus_LV_6265-27_0_5_node_29 | 0.4 | n |  | TRUE
37 | bus_LV_6265-27_0_5_node_30 | 0.4 | n |  | TRUE
38 | bus_LV_6265-27_0_5_node_35 | 0.4 | n |  | TRUE
39 | bus_LV_6265-27_0_5_node_70 | 0.4 | n |  | TRUE
40 | bus_LV_6265-27_0_5_node_99 | 0.4 | n |  | TRUE
41 | bus_LV_6265-27_0_5_node_60 | 0.4 | n |  | TRUE
42 | bus_LV_6265-27_0_5_node_72 | 0.4 | n |  | TRUE
43 | bus_LV_6265-27_0_5_node_66 | 0.4 | n |  | TRUE
44 | bus_LV_6265-27_0_5_node_58 | 0.4 | n |  | TRUE
45 | bus_LV_6265-27_0_5_node_68 | 0.4 | n |  | TRUE
46 | bus_LV_6265-27_0_5_node_69 | 0.4 | n |  | TRUE
47 | bus_LV_6265-27_0_5_node_71 | 0.4 | n |  | TRUE
48 | bus_LV_6265-27_0_5_node_75 | 0.4 | n |  | TRUE
49 | bus_LV_6265-27_0_5_node_76 | 0.4 | n |  | TRUE
50 | bus_LV_6265-27_0_5_node_78 | 0.4 | n |  | TRUE
51 | bus_LV_6265-27_0_5_node_74 | 0.4 | n |  | TRUE
52 | bus_LV_6265-27_0_5_node_73 | 0.4 | n |  | TRUE
53 | bus_LV_6265-27_0_5_node_77 | 0.4 | n |  | TRUE
54 | bus_LV_6265-27_0_5_node_79 | 0.4 | n |  | TRUE
55 | bus_LV_6265-27_0_5_node_80 | 0.4 | n |  | TRUE
56 | bus_LV_6265-27_0_5_node_86 | 0.4 | n |  | TRUE
57 | bus_LV_6265-27_0_5_node_87 | 0.4 | n |  | TRUE
58 | bus_LV_6265-27_0_5_node_85 | 0.4 | n |  | TRUE
59 | bus_LV_6265-27_0_5_node_33 | 0.4 | n |  | TRUE
60 | bus_LV_6265-27_0_5_node_34 | 0.4 | n |  | TRUE
61 | bus_LV_6265-27_0_5_node_39 | 0.4 | n |  | TRUE
62 | bus_LV_6265-27_0_5_node_61 | 0.4 | n |  | TRUE
63 | bus_LV_6265-27_0_5_node_57 | 0.4 | n |  | TRUE
64 | bus_LV_6265-27_0_5_node_62 | 0.4 | n |  | TRUE
65 | bus_LV_6265-27_0_5_node_67 | 0.4 | n |  | TRUE
66 | bus_LV_6265-27_0_5_node_64 | 0.4 | n |  | TRUE
67 | bus_LV_6265-27_0_5_node_59 | 0.4 | n |  | TRUE
68 | bus_LV_6265-27_0_5_node_65 | 0.4 | n |  | TRUE
69 | bus_LV_6265-27_0_5_node_40 | 0.4 | n |  | TRUE
70 | bus_LV_6265-27_0_5_node_41 | 0.4 | n |  | TRUE
71 | bus_LV_6265-27_0_5_node_42 | 0.4 | n |  | TRUE
72 | bus_LV_6265-27_0_5_node_43 | 0.4 | n |  | TRUE
73 | bus_LV_6265-27_0_5_node_46 | 0.4 | n |  | TRUE
74 | bus_LV_6265-27_0_5_node_47 | 0.4 | n |  | TRUE
75 | bus_LV_6265-27_0_5_node_45 | 0.4 | n |  | TRUE
76 | bus_LV_6265-27_0_5_node_53 | 0.4 | n |  | TRUE
77 | bus_LV_6265-27_0_5_node_56 | 0.4 | n |  | TRUE
78 | bus_LV_6265-27_0_5_node_51 | 0.4 | n |  | TRUE
79 | bus_LV_6265-27_0_5_node_49 | 0.4 | n |  | TRUE
80 | bus_LV_6265-27_0_5_node_50 | 0.4 | n |  | TRUE
81 | bus_LV_6265-27_0_5_node_52 | 0.4 | n |  | TRUE
82 | bus_LV_6265-27_0_5_node_54 | 0.4 | n |  | TRUE
83 | bus_LV_6265-27_0_5_node_84 | 0.4 | n |  | TRUE
84 | bus_LV_6265-27_0_5_node_83 | 0.4 | n |  | TRUE
85 | bus_LV_6265-27_0_5_node_63 | 0.4 | n |  | TRUE
86 | bus_LV_6265-27_0_5_node_95 | 0.4 | n |  | TRUE
87 | bus_LV_6265-27_0_5_node_91 | 0.4 | n |  | TRUE
88 | bus_LV_6265-27_0_5_node_96 | 0.4 | n |  | TRUE
89 | bus_LV_6265-27_0_5_node_88 | 0.4 | n |  | TRUE
90 | bus_LV_6265-27_0_5_node_89 | 0.4 | n |  | TRUE
91 | bus_LV_6265-27_0_5_node_90 | 0.4 | n |  | TRUE
92 | bus_LV_6265-27_0_5_node_92 | 0.4 | n |  | TRUE
93 | bus_LV_6265-27_0_5_node_93 | 0.4 | n |  | TRUE
94 | bus_LV_6265-27_0_5_node_94 | 0.4 | n |  | TRUE
95 | bus_LV_6265-27_0_5_node_98 | 0.4 | n |  | TRUE
96 | bus_LV_6265-27_0_5_node_97 | 0.4 | n |  | TRUE
97 | bus_MV_267_1_node_160 | 20 | n |  | TRUE

## load
| name | bus | p_mw | q_mvar | const_z_percent | const_i_percent | sn_mva | scaling | in_service | type
0 | LV_6265-27_0_5_load_0 | 0 | 0.010059 | 0.002521 | 0 | 0 |  | 1 | TRUE | wye
1 | LV_6265-27_0_5_load_4 | 3 | 0.0081611 | 0.0020454 | 0 | 0 |  | 1 | TRUE | wye
2 | LV_6265-27_0_5_load_3 | 4 | 0.0060269 | 0.0015105 | 0 | 0 |  | 1 | TRUE | wye
3 | LV_6265-27_0_5_load_8 | 6 | 0.0053173 | 0.0013326 | 0 | 0 |  | 1 | TRUE | wye
4 | LV_6265-27_0_5_load_6 | 7 | 0.0097526 | 0.0024442 | 0 | 0 |  | 1 | TRUE | wye
5 | LV_6265-27_0_5_load_14 | 9 | 0.010649 | 0.0026688 | 0 | 0 |  | 1 | TRUE | wye
6 | LV_6265-27_0_5_load_10 | 10 | 0.011357 | 0.0028465 | 0 | 0 |  | 1 | TRUE | wye
7 | LV_6265-27_0_5_load_12 | 12 | 0.01167 | 0.0029248 | 0 | 0 |  | 1 | TRUE | wye
8 | LV_6265-27_0_5_load_38 | 14 | 0.0095783 | 0.0024006 | 0 | 0 |  | 1 | TRUE | wye
9 | LV_6265-27_0_5_load_55 | 15 | 0.012153 | 0.0030459 | 0 | 0 |  | 1 | TRUE | wye
10 | LV_6265-27_0_5_load_37 | 16 | 0.016771 | 0.0042032 | 0 | 0 |  | 1 | TRUE | wye
11 | LV_6265-27_0_5_load_15 | 17 | 0.0099574 | 0.0024956 | 0 | 0 |  | 1 | TRUE | wye
12 | LV_6265-27_0_5_load_17 | 19 | 0.01663 | 0.0041677 | 0 | 0 |  | 1 | TRUE | wye
13 | LV_6265-27_0_5_load_25 | 21 | 0.0060007 | 0.0015039 | 0 | 0 |  | 1 | TRUE | wye
14 | LV_6265-27_0_5_load_22 | 22 | 0.0053616 | 0.0013437 | 0 | 0 |  | 1 | TRUE | wye
15 | LV_6265-27_0_5_load_20 | 24 | 0.0096207 | 0.0024112 | 0 | 0 |  | 1 | TRUE | wye
16 | LV_6265-27_0_5_load_19 | 25 | 0.0061998 | 0.0015538 | 0 | 0 |  | 1 | TRUE | wye
17 | LV_6265-27_0_5_load_24 | 28 | 0.0050094 | 0.0012555 | 0 | 0 |  | 1 | TRUE | wye
18 | LV_6265-27_0_5_load_44 | 29 | 0.00496 | 0.0012431 | 0 | 0 |  | 1 | TRUE | wye
19 | LV_6265-27_0_5_load_32 | 30 | 0.0069034 | 0.0017302 | 0 | 0 |  | 1 | TRUE | wye
20 | LV_6265-27_0_5_load_36 | 31 | 0.0082638 | 0.0020711 | 0 | 0 |  | 1 | TRUE | wye
21 | LV_6265-27_0_5_load_48 | 32 | 0.0063626 | 0.0015946 | 0 | 0 |  | 1 | TRUE | wye
22 | LV_6265-27_0_5_load_31 | 33 | 0.0026865 | 0.0006733 | 0 | 0 |  | 1 | TRUE | wye
23 | LV_6265-27_0_5_load_27 | 34 | 0.0096677 | 0.0024229 | 0 | 0 |  | 1 | TRUE | wye
24 | LV_6265-27_0_5_load_28 | 35 | 0.0038816 | 0.00097283 | 0 | 0 |  | 1 | TRUE | wye
25 | LV_6265-27_0_5_load_29 | 36 | 0.003677 | 0.00092155 | 0 | 0 |  | 1 | TRUE | wye
26 | LV_6265-27_0_5_load_99 | 40 | 0.0025139 | 0.00063005 | 0 | 0 |  | 1 | TRUE | wye
27 | LV_6265-27_0_5_load_66 | 43 | 0.0049757 | 0.001247 | 0 | 0 |  | 1 | TRUE | wye
28 | LV_6265-27_0_5_load_68 | 45 | 0.010411 | 0.0026093 | 0 | 0 |  | 1 | TRUE | wye
29 | LV_6265-27_0_5_load_69 | 46 | 0.012143 | 0.0030433 | 0 | 0 |  | 1 | TRUE | wye
30 | LV_6265-27_0_5_load_75 | 48 | 0.0087624 | 0.0021961 | 0 | 0 |  | 1 | TRUE | wye
31 | LV_6265-27_0_5_load_76 | 49 | 0.0068213 | 0.0017096 | 0 | 0 |  | 1 | TRUE | wye
32 | LV_6265-27_0_5_load_78 | 50 | 0.0086783 | 0.002175 | 0 | 0 |  | 1 | TRUE | wye
33 | LV_6265-27_0_5_load_74 | 51 | 0.0069788 | 0.001749 | 0 | 0 |  | 1 | TRUE | wye
34 | LV_6265-27_0_5_load_73 | 52 | 0.0032999 | 0.00082704 | 0 | 0 |  | 1 | TRUE | wye
35 | LV_6265-27_0_5_load_77 | 53 | 0.0044249 | 0.001109 | 0 | 0 |  | 1 | TRUE | wye
36 | LV_6265-27_0_5_load_79 | 54 | 0.01064 | 0.0026665 | 0 | 0 |  | 1 | TRUE | wye
37 | LV_6265-27_0_5_load_80 | 55 | 0.011464 | 0.002873 | 0 | 0 |  | 1 | TRUE | wye
38 | LV_6265-27_0_5_load_87 | 57 | 0.0079499 | 0.0019924 | 0 | 0 |  | 1 | TRUE | wye
39 | LV_6265-27_0_5_load_85 | 58 | 0.011199 | 0.0028067 | 0 | 0 |  | 1 | TRUE | wye
40 | LV_6265-27_0_5_load_34 | 60 | 0.002789 | 0.000699 | 0 | 0 |  | 1 | TRUE | wye
41 | LV_6265-27_0_5_load_57 | 63 | 0.019977 | 0.0050067 | 0 | 0 |  | 1 | TRUE | wye
42 | LV_6265-27_0_5_load_67 | 65 | 0.0056402 | 0.0014136 | 0 | 0 |  | 1 | TRUE | wye
43 | LV_6265-27_0_5_load_64 | 66 | 0.0065096 | 0.0016315 | 0 | 0 |  | 1 | TRUE | wye
44 | LV_6265-27_0_5_load_65 | 68 | 0.0027566 | 0.00069086 | 0 | 0 |  | 1 | TRUE | wye
45 | LV_6265-27_0_5_load_40 | 69 | 0.0066389 | 0.0016639 | 0 | 0 |  | 1 | TRUE | wye
46 | LV_6265-27_0_5_load_41 | 70 | 0.002895 | 0.00072555 | 0 | 0 |  | 1 | TRUE | wye
47 | LV_6265-27_0_5_load_42 | 71 | 0.0066373 | 0.0016635 | 0 | 0 |  | 1 | TRUE | wye
48 | LV_6265-27_0_5_load_43 | 72 | 0.027723 | 0.006948 | 0 | 0 |  | 1 | TRUE | wye
49 | LV_6265-27_0_5_load_47 | 74 | 0.014885 | 0.0037304 | 0 | 0 |  | 1 | TRUE | wye
50 | LV_6265-27_0_5_load_45 | 75 | 0.0041899 | 0.0010501 | 0 | 0 |  | 1 | TRUE | wye
51 | LV_6265-27_0_5_load_56 | 77 | 0.012365 | 0.003099 | 0 | 0 |  | 1 | TRUE | wye
52 | LV_6265-27_0_5_load_49 | 79 | 0.01061 | 0.0026591 | 0 | 0 |  | 1 | TRUE | wye
53 | LV_6265-27_0_5_load_54 | 82 | 0.0083929 | 0.0021035 | 0 | 0 |  | 1 | TRUE | wye
54 | LV_6265-27_0_5_load_84 | 83 | 0.0097587 | 0.0024457 | 0 | 0 |  | 1 | TRUE | wye
55 | LV_6265-27_0_5_load_83 | 84 | 0.014134 | 0.0035424 | 0 | 0 |  | 1 | TRUE | wye
56 | LV_6265-27_0_5_load_63 | 85 | 0.0064382 | 0.0016136 | 0 | 0 |  | 1 | TRUE | wye
57 | LV_6265-27_0_5_load_95 | 86 | 0.0091135 | 0.0022841 | 0 | 0 |  | 1 | TRUE | wye
58 | LV_6265-27_0_5_load_91 | 87 | 0.0060861 | 0.0015253 | 0 | 0 |  | 1 | TRUE | wye
59 | LV_6265-27_0_5_load_96 | 88 | 0.0034274 | 0.00085899 | 0 | 0 |  | 1 | TRUE | wye
60 | LV_6265-27_0_5_load_88 | 89 | 0.0062844 | 0.001575 | 0 | 0 |  | 1 | TRUE | wye
61 | LV_6265-27_0_5_load_89 | 90 | 0.0048266 | 0.0012097 | 0 | 0 |  | 1 | TRUE | wye
62 | LV_6265-27_0_5_load_90 | 91 | 0.006896 | 0.0017283 | 0 | 0 |  | 1 | TRUE | wye
63 | LV_6265-27_0_5_load_92 | 92 | 0.0065527 | 0.0016423 | 0 | 0 |  | 1 | TRUE | wye
64 | LV_6265-27_0_5_load_93 | 93 | 0.0034881 | 0.0008742 | 0 | 0 |  | 1 | TRUE | wye
65 | LV_6265-27_0_5_load_94 | 94 | 0.0037469 | 0.00093906 | 0 | 0 |  | 1 | TRUE | wye
66 | LV_6265-27_0_5_load_98 | 95 | 0.0044433 | 0.0011136 | 0 | 0 |  | 1 | TRUE | wye
67 | LV_6265-27_0_5_load_97 | 96 | 0.011336 | 0.002841 | 0 | 0 |  | 1 | TRUE | wye

## ext_grid
| name | bus | vm_pu | va_degree | slack_weight | in_service
0 |  | 69 | 1 | 0 | 1 | TRUE

## line
| name | std_type | from_bus | to_bus | length_km | r_ohm_per_km | x_ohm_per_km | c_nf_per_km | g_us_per_km | max_i_ka | df | parallel | type | in_service
0 | LV_6265-27_0_5_line_0 |  | 0 | 1 | 0.0081674 | 0.125 | 0.08 | 261 | 0 | 0.364 | 1 | 1 | cs | TRUE
1 | LV_6265-27_0_5_line_1 |  | 1 | 2 | 0.019169 | 0.125 | 0.08 | 261 | 0 | 0.364 | 1 | 1 | cs | TRUE
2 | LV_6265-27_0_5_line_2 |  | 2 | 3 | 0.029099 | 0.125 | 0.08 | 261 | 0 | 0.364 | 1 | 1 | cs | TRUE
3 | LV_6265-27_0_5_line_3 |  | 3 | 4 | 0.0052968 | 0.125 | 0.08 | 261 | 0 | 0.364 | 1 | 1 | cs | TRUE
4 | LV_6265-27_0_5_line_4 |  | 4 | 5 | 0.031288 | 0.125 | 0.08 | 261 | 0 | 0.364 | 1 | 1 | cs | TRUE
5 | LV_6265-27_0_5_line_5 |  | 4 | 6 | 0.039366 | 0.125 | 0.08 | 261 | 0 | 0.364 | 1 | 1 | cs | TRUE
6 | LV_6265-27_0_5_line_6 |  | 5 | 7 | 0.051104 | 0.125 | 0.08 | 261 | 0 | 0.364 | 1 | 1 | cs | TRUE
7 | LV_6265-27_0_5_line_7 |  | 5 | 8 | 0.001508 | 0.125 | 0.08 | 261 | 0 | 0.364 | 1 | 1 | cs | TRUE
8 | LV_6265-27_0_5_line_8 |  | 8 | 9 | 0.030468 | 0.125 | 0.08 | 261 | 0 | 0.364 | 1 | 1 | cs | TRUE
9 | LV_6265-27_0_5_line_9 |  | 8 | 10 | 0.020445 | 0.125 | 0.08 | 261 | 0 | 0.364 | 1 | 1 | cs | TRUE
10 | LV_6265-27_0_5_line_10 |  | 10 | 11 | 0.0062006 | 0.125 | 0.08 | 261 | 0 | 0.364 | 1 | 1 | cs | TRUE
11 | LV_6265-27_0_5_line_11 |  | 11 | 12 | 0.034519 | 0.125 | 0.08 | 261 | 0 | 0.364 | 1 | 1 | cs | TRUE
12 | LV_6265-27_0_5_line_12 |  | 11 | 13 | 0.01581 | 0.125 | 0.08 | 261 | 0 | 0.364 | 1 | 1 | cs | TRUE
13 | LV_6265-27_0_5_line_13 |  | 13 | 14 | 0.009243 | 0.125 | 0.08 | 261 | 0 | 0.364 | 1 | 1 | cs | TRUE
14 | LV_6265-27_0_5_line_14 |  | 13 | 15 | 0.016745 | 0.125 | 0.08 | 261 | 0 | 0.364 | 1 | 1 | cs | TRUE
15 | LV_6265-27_0_5_line_15 |  | 14 | 16 | 0.012207 | 0.125 | 0.08 | 261 | 0 | 0.364 | 1 | 1 | cs | TRUE
16 | LV_6265-27_0_5_line_16 |  | 16 | 31 | 0.012203 | 0.125 | 0.08 | 261 | 0 | 0.364 | 1 | 1 | cs | TRUE
17 | LV_6265-27_0_5_line_17 |  | 17 | 18 | 0.02198 | 0.125 | 0.08 | 261 | 0 | 0.364 | 1 | 1 | cs | TRUE
18 | LV_6265-27_0_5_line_18 |  | 17 | 19 | 0.044398 | 0.125 | 0.08 | 261 | 0 | 0.364 | 1 | 1 | cs | TRUE
19 | LV_6265-27_0_5_line_19 |  | 18 | 20 | 0.058384 | 0.125 | 0.08 | 261 | 0 | 0.364 | 1 | 1 | cs | TRUE
20 | LV_6265-27_0_5_line_20 |  | 20 | 21 | 0.0243 | 0.125 | 0.08 | 261 | 0 | 0.364 | 1 | 5 | cs | TRUE
21 | LV_6265-27_0_5_line_21 |  | 20 | 22 | 0.010406 | 0.125 | 0.08 | 261 | 0 | 0.364 | 1 | 5 | cs | TRUE
22 | LV_6265-27_0_5_line_22 |  | 21 | 23 | 0.011196 | 0.125 | 0.08 | 261 | 0 | 0.364 | 1 | 5 | cs | TRUE
23 | LV_6265-27_0_5_line_23 |  | 22 | 24 | 0.027294 | 0.125 | 0.08 | 261 | 0 | 0.364 | 1 | 5 | cs | TRUE
24 | LV_6265-27_0_5_line_24 |  | 23 | 34 | 0.035 | 0.125 | 0.08 | 261 | 0 | 0.364 | 1 | 1 | cs | TRUE
25 | LV_6265-27_0_5_line_25 |  | 23 | 35 | 0.0082844 | 0.125 | 0.08 | 261 | 0 | 0.364 | 1 | 5 | cs | TRUE
26 | LV_6265-27_0_5_line_26 |  | 24 | 25 | 0.0098158 | 0.125 | 0.08 | 261 | 0 | 0.364 | 1 | 5 | cs | TRUE
27 | LV_6265-27_0_5_line_27 |  | 25 | 26 | 0.035467 | 0.125 | 0.08 | 261 | 0 | 0.364 | 1 | 5 | cs | TRUE
28 | LV_6265-27_0_5_line_28 |  | 26 | 27 | 0.003772 | 0.125 | 0.08 | 261 | 0 | 0.364 | 1 | 5 | cs | TRUE
29 | LV_6265-27_0_5_line_29 |  | 26 | 28 | 0.013788 | 0.125 | 0.08 | 261 | 0 | 0.364 | 1 | 1 | cs | TRUE
30 | LV_6265-27_0_5_line_30 |  | 27 | 29 | 0.01154 | 0.125 | 0.08 | 261 | 0 | 0.364 | 1 | 1 | cs | TRUE
31 | LV_6265-27_0_5_line_31 |  | 27 | 30 | 0.030018 | 0.125 | 0.08 | 261 | 0 | 0.364 | 1 | 5 | cs | TRUE
32 | LV_6265-27_0_5_line_32 |  | 28 | 31 | 0.0028961 | 0.125 | 0.08 | 261 | 0 | 0.364 | 1 | 1 | cs | TRUE
33 | LV_6265-27_0_5_line_33 |  | 29 | 32 | 0.0089263 | 0.125 | 0.08 | 261 | 0 | 0.364 | 1 | 1 | cs | TRUE
34 | LV_6265-27_0_5_line_34 |  | 30 | 33 | 0.013356 | 0.125 | 0.08 | 261 | 0 | 0.364 | 1 | 5 | cs | TRUE
35 | LV_6265-27_0_5_line_35 |  | 33 | 59 | 0.0291 | 0.125 | 0.08 | 261 | 0 | 0.364 | 1 | 5 | cs | TRUE
36 | LV_6265-27_0_5_line_36 |  | 35 | 36 | 0.0089444 | 0.125 | 0.08 | 261 | 0 | 0.364 | 1 | 5 | cs | TRUE
37 | LV_6265-27_0_5_line_37 |  | 36 | 37 | 0.042075 | 0.125 | 0.08 | 261 | 0 | 0.364 | 1 | 5 | cs | TRUE
38 | LV_6265-27_0_5_line_38 |  | 37 | 38 | 0.072145 | 0.125 | 0.08 | 261 | 0 | 0.364 | 1 | 1 | cs | TRUE
39 | LV_6265-27_0_5_line_39 |  | 37 | 39 | 0.10321 | 0.125 | 0.08 | 261 | 0 | 0.364 | 1 | 5 | cs | TRUE
40 | LV_6265-27_0_5_line_40 |  | 38 | 40 | 0.044754 | 0.125 | 0.08 | 261 | 0 | 0.364 | 1 | 1 | cs | TRUE
41 | LV_6265-27_0_5_line_41 |  | 39 | 45 | 0.043552 | 0.125 | 0.08 | 261 | 0 | 0.364 | 1 | 5 | cs | TRUE
42 | LV_6265-27_0_5_line_42 |  | 41 | 42 | 0.002286 | 0.125 | 0.08 | 261 | 0 | 0.364 | 1 | 5 | cs | TRUE
43 | LV_6265-27_0_5_line_43 |  | 41 | 43 | 0.018999 | 0.125 | 0.08 | 261 | 0 | 0.364 | 1 | 5 | cs | TRUE
44 | LV_6265-27_0_5_line_44 |  | 41 | 44 | 0.018972 | 0.125 | 0.08 | 261 | 0 | 0.364 | 1 | 5 | cs | TRUE
45 | LV_6265-27_0_5_line_45 |  | 42 | 50 | 0.030999 | 0.125 | 0.08 | 261 | 0 | 0.364 | 1 | 3 | cs | TRUE
46 | LV_6265-27_0_5_line_46 |  | 42 | 51 | 0.010303 | 0.125 | 0.08 | 261 | 0 | 0.364 | 1 | 5 | cs | TRUE
47 | LV_6265-27_0_5_line_47 |  | 43 | 68 | 0.010871 | 0.125 | 0.08 | 261 | 0 | 0.364 | 1 | 5 | cs | TRUE
48 | LV_6265-27_0_5_line_48 |  | 44 | 62 | 0.015261 | 0.125 | 0.08 | 261 | 0 | 0.364 | 1 | 5 | cs | TRUE
49 | LV_6265-27_0_5_line_49 |  | 44 | 63 | 0.028569 | 0.125 | 0.08 | 261 | 0 | 0.364 | 1 | 5 | cs | TRUE
50 | LV_6265-27_0_5_line_50 |  | 45 | 46 | 0.0012968 | 0.125 | 0.08 | 261 | 0 | 0.364 | 1 | 5 | cs | TRUE
51 | LV_6265-27_0_5_line_51 |  | 46 | 47 | 0.011754 | 0.125 | 0.08 | 261 | 0 | 0.364 | 1 | 5 | cs | TRUE
52 | LV_6265-27_0_5_line_52 |  | 47 | 48 | 0.0039122 | 0.125 | 0.08 | 261 | 0 | 0.364 | 1 | 5 | cs | TRUE
53 | LV_6265-27_0_5_line_53 |  | 47 | 49 | 0.010091 | 0.125 | 0.08 | 261 | 0 | 0.364 | 1 | 1 | cs | TRUE
54 | LV_6265-27_0_5_line_54 |  | 48 | 52 | 0.013007 | 0.125 | 0.08 | 261 | 0 | 0.364 | 1 | 5 | cs | TRUE
55 | LV_6265-27_0_5_line_55 |  | 49 | 53 | 0.015367 | 0.125 | 0.08 | 261 | 0 | 0.364 | 1 | 1 | cs | TRUE
56 | LV_6265-27_0_5_line_56 |  | 50 | 54 | 0.022776 | 0.125 | 0.08 | 261 | 0 | 0.364 | 1 | 1 | cs | TRUE
57 | LV_6265-27_0_5_line_57 |  | 51 | 52 | 0.0057366 | 0.125 | 0.08 | 261 | 0 | 0.364 | 1 | 5 | cs | TRUE
58 | LV_6265-27_0_5_line_58 |  | 54 | 55 | 0.0089592 | 0.125 | 0.08 | 261 | 0 | 0.364 | 1 | 1 | cs | TRUE
59 | LV_6265-27_0_5_line_59 |  | 56 | 57 | 0.041671 | 0.125 | 0.08 | 261 | 0 | 0.364 | 1 | 5 | cs | TRUE
60 | LV_6265-27_0_5_line_60 |  | 56 | 58 | 0.026873 | 0.125 | 0.08 | 261 | 0 | 0.364 | 1 | 5 | cs | TRUE
61 | LV_6265-27_0_5_line_61 |  | 57 | 89 | 0.021633 | 0.125 | 0.08 | 261 | 0 | 0.364 | 1 | 5 | cs | TRUE
62 | LV_6265-27_0_5_line_62 |  | 59 | 60 | 0.01905 | 0.125 | 0.08 | 261 | 0 | 0.364 | 1 | 5 | cs | TRUE
63 | LV_6265-27_0_5_line_63 |  | 60 | 61 | 0.0095404 | 0.125 | 0.08 | 261 | 0 | 0.364 | 1 | 5 | cs | TRUE
64 | LV_6265-27_0_5_line_64 |  | 61 | 69 | 0.033973 | 0.125 | 0.08 | 261 | 0 | 0.364 | 1 | 5 | cs | TRUE
65 | LV_6265-27_0_5_line_65 |  | 61 | 70 | 0.0076626 | 0.125 | 0.08 | 261 | 0 | 0.364 | 1 | 5 | cs | TRUE
66 | LV_6265-27_0_5_line_66 |  | 62 | 86 | 0.0068615 | 0.125 | 0.08 | 261 | 0 | 0.364 | 1 | 5 | cs | TRUE
67 | LV_6265-27_0_5_line_67 |  | 62 | 87 | 0.063518 | 0.125 | 0.08 | 261 | 0 | 0.364 | 1 | 5 | cs | TRUE
68 | LV_6265-27_0_5_line_68 |  | 64 | 65 | 0.020954 | 0.125 | 0.08 | 261 | 0 | 0.364 | 1 | 1 | cs | TRUE
69 | LV_6265-27_0_5_line_69 |  | 64 | 66 | 0.010393 | 0.125 | 0.08 | 261 | 0 | 0.364 | 1 | 5 | cs | TRUE
70 | LV_6265-27_0_5_line_70 |  | 64 | 67 | 0.024343 | 0.125 | 0.08 | 261 | 0 | 0.364 | 1 | 2 | cs | TRUE
71 | LV_6265-27_0_5_line_71 |  | 66 | 68 | 0.011272 | 0.125 | 0.08 | 261 | 0 | 0.364 | 1 | 5 | cs | TRUE
72 | LV_6265-27_0_5_line_72 |  | 67 | 85 | 0.022168 | 0.125 | 0.08 | 261 | 0 | 0.364 | 1 | 1 | cs | TRUE
73 | LV_6265-27_0_5_line_73 |  | 70 | 71 | 0.021185 | 0.125 | 0.08 | 261 | 0 | 0.364 | 1 | 5 | cs | TRUE
74 | LV_6265-27_0_5_line_74 |  | 71 | 72 | 0.022065 | 0.125 | 0.08 | 261 | 0 | 0.364 | 1 | 5 | cs | TRUE
75 | LV_6265-27_0_5_line_75 |  | 72 | 73 | 0.015251 | 0.125 | 0.08 | 261 | 0 | 0.364 | 1 | 5 | cs | TRUE
76 | LV_6265-27_0_5_line_76 |  | 73 | 74 | 0.015704 | 0.125 | 0.08 | 261 | 0 | 0.364 | 1 | 5 | cs | TRUE
77 | LV_6265-27_0_5_line_77 |  | 73 | 75 | 0.015764 | 0.125 | 0.08 | 261 | 0 | 0.364 | 1 | 1 | cs | TRUE
78 | LV_6265-27_0_5_line_78 |  | 74 | 76 | 0.015169 | 0.125 | 0.08 | 261 | 0 | 0.364 | 1 | 5 | cs | TRUE
79 | LV_6265-27_0_5_line_79 |  | 76 | 77 | 0.028155 | 0.125 | 0.08 | 261 | 0 | 0.364 | 1 | 2 | cs | TRUE
80 | LV_6265-27_0_5_line_80 |  | 76 | 78 | 0.039618 | 0.125 | 0.08 | 261 | 0 | 0.364 | 1 | 5 | cs | TRUE
81 | LV_6265-27_0_5_line_81 |  | 78 | 82 | 0.023132 | 0.125 | 0.08 | 261 | 0 | 0.364 | 1 | 1 | cs | TRUE
82 | LV_6265-27_0_5_line_82 |  | 78 | 79 | 0.011238 | 0.125 | 0.08 | 261 | 0 | 0.364 | 1 | 5 | cs | TRUE
83 | LV_6265-27_0_5_line_83 |  | 79 | 80 | 0.017703 | 0.125 | 0.08 | 261 | 0 | 0.364 | 1 | 5 | cs | TRUE
84 | LV_6265-27_0_5_line_84 |  | 80 | 81 | 0.043562 | 0.125 | 0.08 | 261 | 0 | 0.364 | 1 | 5 | cs | TRUE
85 | LV_6265-27_0_5_line_85 |  | 81 | 83 | 0.066357 | 0.125 | 0.08 | 261 | 0 | 0.364 | 1 | 5 | cs | TRUE
86 | LV_6265-27_0_5_line_86 |  | 83 | 84 | 0.018924 | 0.125 | 0.08 | 261 | 0 | 0.364 | 1 | 2 | cs | TRUE
87 | LV_6265-27_0_5_line_87 |  | 86 | 88 | 0.0099892 | 0.125 | 0.08 | 261 | 0 | 0.364 | 1 | 5 | cs | TRUE
88 | LV_6265-27_0_5_line_88 |  | 87 | 89 | 0.029171 | 0.125 | 0.08 | 261 | 0 | 0.364 | 1 | 5 | cs | TRUE
89 | LV_6265-27_0_5_line_89 |  | 88 | 96 | 0.0055927 | 0.125 | 0.08 | 261 | 0 | 0.364 | 1 | 5 | cs | TRUE
90 | LV_6265-27_0_5_line_90 |  | 89 | 90 | 0.03007 | 0.125 | 0.08 | 261 | 0 | 0.364 | 1 | 5 | cs | TRUE
91 | LV_6265-27_0_5_line_91 |  | 90 | 91 | 0.017408 | 0.125 | 0.08 | 261 | 0 | 0.364 | 1 | 3 | cs | TRUE
92 | LV_6265-27_0_5_line_92 |  | 92 | 93 | 0.010626 | 0.125 | 0.08 | 261 | 0 | 0.364 | 1 | 4 | cs | TRUE
93 | LV_6265-27_0_5_line_93 |  | 93 | 94 | 0.010178 | 0.125 | 0.08 | 261 | 0 | 0.364 | 1 | 5 | cs | TRUE
94 | LV_6265-27_0_5_line_94 |  | 94 | 95 | 0.0046611 | 0.125 | 0.08 | 261 | 0 | 0.364 | 1 | 5 | cs | TRUE
95 | LV_6265-27_0_5_line_95 |  | 95 | 96 | 0.0058658 | 0.125 | 0.08 | 261 | 0 | 0.364 | 1 | 5 | cs | TRUE

## trafo
| name | std_type | hv_bus | lv_bus | sn_mva | vn_hv_kv | vn_lv_kv | vk_percent | vkr_percent | pfe_kw | i0_percent | shift_degree | tap_side | tap_neutral | tap_min | tap_max | tap_step_percent | tap_step_degree | tap_pos | tap_phase_shifter | parallel | df | in_service
0 | LV_6265-27_0_5_trafo_40 | 0.63 MVA 20/0.4 kV | 97 | 69 | 0.63 | 20 | 0.4 | 6 | 1.206 | 1.65 | 0.2619 | 150 | hv | 0 | -2 | 2 | 2.5 | 0 | 0 | FALSE | 1 | 1 | TRUE

## line_geodata
| x0 | y0 | x1 | y1 | x2 | y2 | x3 | y3 | x4 | y4
0 | 2592458.9132 | 1122113.7957 | 2592466.7297 | 1122116.164
1 | 2592440.5209 | 1122108.2162 | 2592458.9132 | 1122113.7957
2 | 2592440.5209 | 1122108.2162 | 2592413.8773 | 1122096.5174
3 | 2592409.0274 | 1122094.3878 | 2592413.8773 | 1122096.5174
4 | 2592380.9187 | 1122080.656 | 2592404.9258 | 1122092.5869 | 2592409.0274 | 1122094.3878
5 | 2592409.0274 | 1122094.3878 | 2592426.7625 | 1122059.2429
6 | 2592380.9187 | 1122080.656 | 2592381.7533 | 1122088.0808 | 2592378.48 | 1122115.7207 | 2592390.4929 | 1122126.0104
7 | 2592380.9187 | 1122080.656 | 2592379.499 | 1122080.1353
8 | 2592379.499 | 1122080.1353 | 2592382.2059 | 1122049.7948
9 | 2592379.499 | 1122080.1353 | 2592359.687 | 1122075.0854
10 | 2592353.6785 | 1122073.5539 | 2592359.687 | 1122075.0854
11 | 2592353.6785 | 1122073.5539 | 2592347.0972 | 1122107.4344
12 | 2592353.6785 | 1122073.5539 | 2592343.6736 | 1122071.6324 | 2592338.1195 | 1122070.5056
13 | 2592338.1195 | 1122070.5056 | 2592329.0594 | 1122068.676
14 | 2592338.1195 | 1122070.5056 | 2592334.6499 | 1122086.8873
15 | 2592317.0938 | 1122066.2597 | 2592329.0594 | 1122068.676
16 | 2592317.0938 | 1122066.2597 | 2592305.1884 | 1122063.8556 | 2592305.1327 | 1122063.8434
17 | 2592339.9876 | 1121975.39 | 2592346.3089 | 1121996.441
18 | 2592364.4514 | 1122036.6443 | 2592351.7833 | 1122014.6719 | 2592346.3089 | 1121996.441
19 | 2592282.5222 | 1121985.5353 | 2592284.0874 | 1121985.3332 | 2592301.4522 | 1121983.0765 | 2592310.3189 | 1121981.3087 | 2592339.9876 | 1121975.39
20 | 2592282.5222 | 1121985.5353 | 2592258.425 | 1121988.6714
21 | 2592282.5222 | 1121985.5353 | 2592283.723 | 1121995.8713
22 | 2592247.3223 | 1121990.1163 | 2592258.425 | 1121988.6714
23 | 2592291.348 | 1122017.951 | 2592286.2889 | 1122017.9575 | 2592283.723 | 1121995.8713
24 | 2592247.3223 | 1121990.1163 | 2592249.8122 | 1122025.0191
25 | 2592247.3223 | 1121990.1163 | 2592239.1237 | 1121991.3055
26 | 2592292.0154 | 1122027.744 | 2592291.348 | 1122017.951 | 2592291.348 | 1122017.951
27 | 2592288.8343 | 1122060.2749 | 2592288.1488 | 1122036.9644 | 2592292.5192 | 1122035.1356 | 2592292.0154 | 1122027.744
28 | 2592288.8343 | 1122060.2749 | 2592285.1392 | 1122059.4681
29 | 2592288.8343 | 1122060.2749 | 2592302.3036 | 1122063.224
30 | 2592285.1392 | 1122059.4681 | 2592283.2188 | 1122070.8473
31 | 2592285.1392 | 1122059.4681 | 2592262.1509 | 1122054.4175 | 2592255.7117 | 1122053.6838
32 | 2592302.3036 | 1122063.224 | 2592305.1327 | 1122063.8434
33 | 2592281.7334 | 1122079.6491 | 2592283.2188 | 1122070.8473
34 | 2592242.4413 | 1122052.1718 | 2592255.7117 | 1122053.6838
35 | 2592213.5876 | 1122053.9246 | 2592233.5967 | 1122051.164 | 2592242.4413 | 1122052.1718
36 | 2592239.1237 | 1121991.3055 | 2592230.2719 | 1121992.5895
37 | 2592188.7995 | 1121999.4747 | 2592196.9794 | 1121997.4186 | 2592230.2719 | 1121992.5895
38 | 2592188.7995 | 1121999.4747 | 2592179.4499 | 1121973.8855 | 2592173.1722 | 1121967.9685 | 2592176.431 | 1121953.5017 | 2592176.1948 | 1121932.0581
39 | 2592188.7995 | 1121999.4747 | 2592086.4544 | 1122012.7821
40 | 2592176.1948 | 1121932.0581 | 2592194.1128 | 1121939.972 | 2592204.1523 | 1121944.5945 | 2592211.3891 | 1121946.7528 | 2592218.0149 | 1121947.5668
41 | 2592086.4544 | 1122012.7821 | 2592062.9678 | 1122049.4583
42 | 2592043.6484 | 1122091.0993 | 2592042.5636 | 1122093.1128
43 | 2592042.5636 | 1122093.1128 | 2592060.9503 | 1122097.8956
44 | 2592033.5397 | 1122109.8108 | 2592042.5636 | 1122093.1128
45 | 2592043.6484 | 1122091.0993 | 2592031.7922 | 1122089.0029 | 2592015.3344 | 1122079.5918
46 | 2592043.6484 | 1122091.0993 | 2592045.0562 | 1122088.4961 | 2592047.8978 | 1122081.7247
47 | 2592060.9503 | 1122097.8956 | 2592071.4716 | 1122100.6325
48 | 2592033.5397 | 1122109.8108 | 2592027.8671 | 1122123.9808
49 | 2592033.5397 | 1122109.8108 | 2592039.1913 | 1122114.7056 | 2592059.9839 | 1122118.2463
50 | 2592062.9678 | 1122049.4583 | 2592062.2684 | 1122050.5503
51 | 2592056.6646 | 1122060.8339 | 2592058.525 | 1122056.3959 | 2592062.2684 | 1122050.5503
52 | 2592056.6646 | 1122060.8339 | 2592055.1507 | 1122064.4414
53 | 2592056.6646 | 1122060.8339 | 2592066.0149 | 1122064.6279
54 | 2592050.1176 | 1122076.435 | 2592055.1507 | 1122064.4414
55 | 2592066.0149 | 1122064.6279 | 2592075.9164 | 1122068.6456 | 2592079.6596 | 1122071.4564
56 | 2592015.3344 | 1122079.5918 | 2591995.5623 | 1122068.2855
57 | 2592050.1176 | 1122076.435 | 2592047.8978 | 1122081.7247
58 | 2591987.7849 | 1122063.8381 | 2591995.5623 | 1122068.2855
59 | 2591888.2876 | 1122117.5204 | 2591890.0779 | 1122118.3295 | 2591917.3625 | 1122129.5648 | 2591925.3104 | 1122135.9562
60 | 2591888.2876 | 1122117.5204 | 2591873.3415 | 1122139.8531
61 | 2591925.3104 | 1122135.9562 | 2591938.022 | 1122146.1785 | 2591941.8682 | 1122149.8552
62 | 2592213.5876 | 1122053.9246 | 2592227.7403 | 1122066.676
63 | 2592234.8282 | 1122073.062 | 2592227.7403 | 1122066.676
64 | 2592234.8282 | 1122073.062 | 2592220.0998 | 1122092.0793 | 2592228.2588 | 1122097.7937
65 | 2592234.8282 | 1122073.062 | 2592240.5224 | 1122078.1894
66 | 2592027.8671 | 1122123.9808 | 2592033.759 | 1122127.4973
67 | 2592027.8671 | 1122123.9808 | 2591964.8421 | 1122131.8787
68 | 2592092.4387 | 1122106.0865 | 2592094.8251 | 1122085.2732
69 | 2592092.4387 | 1122106.0865 | 2592082.3804 | 1122103.4701
70 | 2592086.6471 | 1122129.5278 | 2592091.0664 | 1122118.072 | 2592092.4387 | 1122106.0865
71 | 2592082.3804 | 1122103.4701 | 2592071.4716 | 1122100.6325
72 | 2592086.6471 | 1122129.5278 | 2592106.2658 | 1122139.8501
73 | 2592240.5224 | 1122078.1894 | 2592256.2658 | 1122092.3658
74 | 2592256.2658 | 1122092.3658 | 2592259.767 | 1122095.5185 | 2592274.8216 | 1122104.1493
75 | 2592288.0523 | 1122111.7344 | 2592274.8216 | 1122104.1493
76 | 2592288.0523 | 1122111.7344 | 2592301.6743 | 1122119.5485
77 | 2592288.0523 | 1122111.7344 | 2592291.7544 | 1122096.4113
78 | 2592314.8325 | 1122127.0964 | 2592301.6743 | 1122119.5485
79 | 2592314.8325 | 1122127.0964 | 2592319.7017 | 1122099.3655 | 2592319.7017 | 1122099.3655
80 | 2592314.8325 | 1122127.0964 | 2592322.9051 | 1122131.7217 | 2592347.0285 | 1122150.1998
81 | 2592347.0285 | 1122150.1998 | 2592336.5096 | 1122170.8016
82 | 2592347.0285 | 1122150.1998 | 2592355.9489 | 1122157.0345
83 | 2592370.0015 | 1122167.8014 | 2592355.9489 | 1122157.0345
84 | 2592346.627 | 1122204.1712 | 2592348.3676 | 1122202.3792 | 2592354.968 | 1122195.5897 | 2592361.3387 | 1122184.0759 | 2592370.0015 | 1122167.8014
85 | 2592346.627 | 1122204.1712 | 2592334.5967 | 1122210.3118 | 2592322.322 | 1122212.284 | 2592292.8378 | 1122210.8545 | 2592282.0335 | 1122209.4185
86 | 2592263.2742 | 1122206.9251 | 2592282.0335 | 1122209.4185
87 | 2592033.759 | 1122127.4973 | 2592042.3367 | 1122132.6168
88 | 2591941.8682 | 1122149.8552 | 2591964.8421 | 1122131.8787
89 | 2592042.3367 | 1122132.6168 | 2592047.1391 | 1122135.483
90 | 2591941.8682 | 1122149.8552 | 2591963.6044 | 1122170.6339 | 2591963.6044 | 1122170.6339
91 | 2591972.9554 | 1122185.3174 | 2591963.6044 | 1122170.6339
92 | 2592037.2502 | 1122161.1135 | 2592044.1832 | 1122153.0611
93 | 2592044.1832 | 1122153.0611 | 2592044.7092 | 1122152.4501 | 2592050.6238 | 1122146.3059 | 2592050.3654 | 1122145.5033
94 | 2592048.9369 | 1122141.0665 | 2592050.3654 | 1122145.5033
95 | 2592048.9369 | 1122141.0665 | 2592047.1391 | 1122135.483 | 2592047.1391 | 1122135.483

## bus_geodata
| x | y | coords
0 | 2592466.7297 | 1122116.164
1 | 2592458.9132 | 1122113.7957
2 | 2592440.5209 | 1122108.2162
3 | 2592413.8773 | 1122096.5174
4 | 2592409.0274 | 1122094.3878
5 | 2592380.9187 | 1122080.656
6 | 2592426.7625 | 1122059.2429
7 | 2592390.4929 | 1122126.0104
8 | 2592379.499 | 1122080.1353
9 | 2592382.2059 | 1122049.7948
10 | 2592359.687 | 1122075.0854
11 | 2592353.6785 | 1122073.5539
12 | 2592347.0972 | 1122107.4344
13 | 2592338.1195 | 1122070.5056
14 | 2592329.0594 | 1122068.676
15 | 2592334.6499 | 1122086.8873
16 | 2592317.0939 | 1122066.2597
17 | 2592346.3089 | 1121996.441
18 | 2592339.9876 | 1121975.39
19 | 2592364.4514 | 1122036.6443
20 | 2592282.5221 | 1121985.5353
21 | 2592258.425 | 1121988.6714
22 | 2592283.723 | 1121995.8713
23 | 2592247.3223 | 1121990.1163
24 | 2592291.348 | 1122017.951
25 | 2592292.0154 | 1122027.744
26 | 2592288.8343 | 1122060.2749
27 | 2592285.1392 | 1122059.4681
28 | 2592302.3036 | 1122063.224
29 | 2592283.2188 | 1122070.8473
30 | 2592255.7117 | 1122053.6838
31 | 2592305.1327 | 1122063.8434
32 | 2592281.7334 | 1122079.6491
33 | 2592242.4413 | 1122052.1718
34 | 2592249.8122 | 1122025.0191
35 | 2592239.1237 | 1121991.3056
36 | 2592230.2719 | 1121992.5895
37 | 2592188.7995 | 1121999.4747
38 | 2592176.1948 | 1121932.0581
39 | 2592086.4544 | 1122012.7821
40 | 2592218.0149 | 1121947.5668
41 | 2592042.5636 | 1122093.1128
42 | 2592043.6484 | 1122091.0993
43 | 2592060.9503 | 1122097.8956
44 | 2592033.5397 | 1122109.8108
45 | 2592062.9678 | 1122049.4583
46 | 2592062.2684 | 1122050.5503
47 | 2592056.6646 | 1122060.8339
48 | 2592055.1507 | 1122064.4414
49 | 2592066.0149 | 1122064.6279
50 | 2592015.3344 | 1122079.5918
51 | 2592047.8978 | 1122081.7247
52 | 2592050.1176 | 1122076.435
53 | 2592079.6596 | 1122071.4564
54 | 2591995.5623 | 1122068.2855
55 | 2591987.7849 | 1122063.8381
56 | 2591888.2876 | 1122117.5204
57 | 2591925.3104 | 1122135.9562
58 | 2591873.3415 | 1122139.8531
59 | 2592213.5876 | 1122053.9246
60 | 2592227.7403 | 1122066.676
61 | 2592234.8282 | 1122073.062
62 | 2592027.8671 | 1122123.9808
63 | 2592059.9839 | 1122118.2463
64 | 2592092.4387 | 1122106.0865
65 | 2592094.8251 | 1122085.2732
66 | 2592082.3804 | 1122103.4701
67 | 2592086.6471 | 1122129.5278
68 | 2592071.4716 | 1122100.6325
69 | 2592228.2588 | 1122097.7937
70 | 2592240.5224 | 1122078.1894
71 | 2592256.2658 | 1122092.3658
72 | 2592274.8216 | 1122104.1493
73 | 2592288.0523 | 1122111.7344
74 | 2592301.6743 | 1122119.5485
75 | 2592291.7544 | 1122096.4113
76 | 2592314.8325 | 1122127.0964
77 | 2592319.7017 | 1122099.3655
78 | 2592347.0285 | 1122150.1998
79 | 2592355.9489 | 1122157.0345
80 | 2592370.0015 | 1122167.8014
81 | 2592346.627 | 1122204.1712
82 | 2592336.5096 | 1122170.8016
83 | 2592282.0335 | 1122209.4185
84 | 2592263.2742 | 1122206.9251
85 | 2592106.2658 | 1122139.8501
86 | 2592033.759 | 1122127.4973
87 | 2591964.8421 | 1122131.8787
88 | 2592042.3367 | 1122132.6168
89 | 2591941.8682 | 1122149.8552
90 | 2591963.6044 | 1122170.6338
91 | 2591972.9554 | 1122185.3174
92 | 2592037.2502 | 1122161.1135
93 | 2592044.1832 | 1122153.0611
94 | 2592050.3654 | 1122145.5033
95 | 2592048.9369 | 1122141.0665
96 | 2592047.1391 | 1122135.483
97 | 2592234.8282 | 1122073.062

## line_std_types
| c_nf_per_km | r_ohm_per_km | x_ohm_per_km | max_i_ka | type | q_mm2 | alpha | voltage_rating
NAYY 4x50 SE | 210 | 0.642 | 0.083 | 0.142 | cs | 50 | 0.00403 | LV
NAYY 4x120 SE | 264 | 0.225 | 0.08 | 0.242 | cs | 120 | 0.00403 | LV
NAYY 4x150 SE | 261 | 0.208 | 0.08 | 0.27 | cs | 150 | 0.00403 | LV
NA2XS2Y 1x95 RM/25 12/20 kV | 216 | 0.313 | 0.132 | 0.252 | cs | 95 | 0.00403 | MV
NA2XS2Y 1x185 RM/25 12/20 kV | 273 | 0.161 | 0.117 | 0.362 | cs | 185 | 0.00403 | MV
NA2XS2Y 1x240 RM/25 12/20 kV | 304 | 0.122 | 0.112 | 0.421 | cs | 240 | 0.00403 | MV
NA2XS2Y 1x95 RM/25 6/10 kV | 315 | 0.313 | 0.123 | 0.249 | cs | 95 | 0.00403 | MV
NA2XS2Y 1x185 RM/25 6/10 kV | 406 | 0.161 | 0.11 | 0.358 | cs | 185 | 0.00403 | MV
NA2XS2Y 1x240 RM/25 6/10 kV | 456 | 0.122 | 0.105 | 0.416 | cs | 240 | 0.00403 | MV
NA2XS2Y 1x150 RM/25 12/20 kV | 250 | 0.206 | 0.116 | 0.319 | cs | 150 | 0.00403 | MV
NA2XS2Y 1x120 RM/25 12/20 kV | 230 | 0.253 | 0.119 | 0.283 | cs | 120 | 0.00403 | MV
NA2XS2Y 1x70 RM/25 12/20 kV | 190 | 0.443 | 0.132 | 0.22 | cs | 70 | 0.00403 | MV
NA2XS2Y 1x150 RM/25 6/10 kV | 360 | 0.206 | 0.11 | 0.315 | cs | 150 | 0.00403 | MV
NA2XS2Y 1x120 RM/25 6/10 kV | 340 | 0.253 | 0.113 | 0.28 | cs | 120 | 0.00403 | MV
NA2XS2Y 1x70 RM/25 6/10 kV | 280 | 0.443 | 0.123 | 0.217 | cs | 70 | 0.00403 | MV
N2XS(FL)2Y 1x120 RM/35 64/110 kV | 112 | 0.153 | 0.166 | 0.366 | cs | 120 | 0.00393 | HV
N2XS(FL)2Y 1x185 RM/35 64/110 kV | 125 | 0.099 | 0.156 | 0.457 | cs | 185 | 0.00393 | HV
N2XS(FL)2Y 1x240 RM/35 64/110 kV | 135 | 0.075 | 0.149 | 0.526 | cs | 240 | 0.00393 | HV
N2XS(FL)2Y 1x300 RM/35 64/110 kV | 144 | 0.06 | 0.144 | 0.588 | cs | 300 | 0.00393 | HV
15-AL1/3-ST1A 0.4 | 11 | 1.8769 | 0.35 | 0.105 | ol | 16 | 0.00403 | LV
24-AL1/4-ST1A 0.4 | 11.25 | 1.2012 | 0.335 | 0.14 | ol | 24 | 0.00403 | LV
48-AL1/8-ST1A 0.4 | 12.2 | 0.5939 | 0.3 | 0.21 | ol | 48 | 0.00403 | LV
94-AL1/15-ST1A 0.4 | 13.2 | 0.306 | 0.29 | 0.35 | ol | 94 | 0.00403 | LV
34-AL1/6-ST1A 10.0 | 9.7 | 0.8342 | 0.36 | 0.17 | ol | 34 | 0.00403 | MV
48-AL1/8-ST1A 10.0 | 10.1 | 0.5939 | 0.35 | 0.21 | ol | 48 | 0.00403 | MV
70-AL1/11-ST1A 10.0 | 10.4 | 0.4132 | 0.339 | 0.29 | ol | 70 | 0.00403 | MV
94-AL1/15-ST1A 10.0 | 10.75 | 0.306 | 0.33 | 0.35 | ol | 94 | 0.00403 | MV
122-AL1/20-ST1A 10.0 | 11.1 | 0.2376 | 0.323 | 0.41 | ol | 122 | 0.00403 | MV
149-AL1/24-ST1A 10.0 | 11.25 | 0.194 | 0.315 | 0.47 | ol | 149 | 0.00403 | MV
34-AL1/6-ST1A 20.0 | 9.15 | 0.8342 | 0.382 | 0.17 | ol | 34 | 0.00403 | MV
48-AL1/8-ST1A 20.0 | 9.5 | 0.5939 | 0.372 | 0.21 | ol | 48 | 0.00403 | MV
70-AL1/11-ST1A 20.0 | 9.7 | 0.4132 | 0.36 | 0.29 | ol | 70 | 0.00403 | MV
94-AL1/15-ST1A 20.0 | 10 | 0.306 | 0.35 | 0.35 | ol | 94 | 0.00403 | MV
122-AL1/20-ST1A 20.0 | 10.3 | 0.2376 | 0.344 | 0.41 | ol | 122 | 0.00403 | MV
149-AL1/24-ST1A 20.0 | 10.5 | 0.194 | 0.337 | 0.47 | ol | 149 | 0.00403 | MV
184-AL1/30-ST1A 20.0 | 10.75 | 0.1571 | 0.33 | 0.535 | ol | 184 | 0.00403 | MV
243-AL1/39-ST1A 20.0 | 11 | 0.1188 | 0.32 | 0.645 | ol | 243 | 0.00403 | MV
48-AL1/8-ST1A 110.0 | 8 | 0.5939 | 0.46 | 0.21 | ol | 48 | 0.00403 | HV
70-AL1/11-ST1A 110.0 | 8.4 | 0.4132 | 0.45 | 0.29 | ol | 70 | 0.00403 | HV
94-AL1/15-ST1A 110.0 | 8.65 | 0.306 | 0.44 | 0.35 | ol | 94 | 0.00403 | HV
122-AL1/20-ST1A 110.0 | 8.5 | 0.2376 | 0.43 | 0.41 | ol | 122 | 0.00403 | HV
149-AL1/24-ST1A 110.0 | 8.75 | 0.194 | 0.41 | 0.47 | ol | 149 | 0.00403 | HV
184-AL1/30-ST1A 110.0 | 8.8 | 0.1571 | 0.4 | 0.535 | ol | 184 | 0.00403 | HV
243-AL1/39-ST1A 110.0 | 9 | 0.1188 | 0.39 | 0.645 | ol | 243 | 0.00403 | HV
305-AL1/39-ST1A 110.0 | 9.2 | 0.0949 | 0.38 | 0.74 | ol | 305 | 0.00403 | HV
490-AL1/64-ST1A 110.0 | 9.75 | 0.059 | 0.37 | 0.96 | ol | 490 | 0.00403 | HV
679-AL1/86-ST1A 110.0 | 9.95 | 0.042 | 0.36 | 1.15 | ol | 679 | 0.00403 | HV
490-AL1/64-ST1A 220.0 | 10 | 0.059 | 0.285 | 0.96 | ol | 490 | 0.00403 | HV
679-AL1/86-ST1A 220.0 | 11.7 | 0.042 | 0.275 | 1.15 | ol | 679 | 0.00403 | HV
490-AL1/64-ST1A 380.0 | 11 | 0.059 | 0.253 | 0.96 | ol | 490 | 0.00403 | HV
679-AL1/86-ST1A 380.0 | 14.6 | 0.042 | 0.25 | 1.15 | ol | 679 | 0.00403 | HV

## trafo_std_types
| i0_percent | pfe_kw | vkr_percent | sn_mva | vn_lv_kv | vn_hv_kv | vk_percent | shift_degree | vector_group | tap_side | tap_neutral | tap_min | tap_max | tap_step_degree | tap_step_percent | tap_phase_shifter
160 MVA 380/110 kV | 0.06 | 60 | 0.25 | 160 | 110 | 380 | 12.2 | 0 | Yy0 | hv | 0 | -9 | 9 | 0 | 1.5 | FALSE
100 MVA 220/110 kV | 0.06 | 55 | 0.26 | 100 | 110 | 220 | 12 | 0 | Yy0 | hv | 0 | -9 | 9 | 0 | 1.5 | FALSE
63 MVA 110/20 kV | 0.04 | 22 | 0.32 | 63 | 20 | 110 | 18 | 150 | YNd5 | hv | 0 | -9 | 9 | 0 | 1.5 | FALSE
40 MVA 110/20 kV | 0.05 | 18 | 0.34 | 40 | 20 | 110 | 16.2 | 150 | YNd5 | hv | 0 | -9 | 9 | 0 | 1.5 | FALSE
25 MVA 110/20 kV | 0.07 | 14 | 0.41 | 25 | 20 | 110 | 12 | 150 | YNd5 | hv | 0 | -9 | 9 | 0 | 1.5 | FALSE
63 MVA 110/10 kV | 0.04 | 22 | 0.32 | 63 | 10 | 110 | 18 | 150 | YNd5 | hv | 0 | -9 | 9 | 0 | 1.5 | FALSE
40 MVA 110/10 kV | 0.05 | 18 | 0.34 | 40 | 10 | 110 | 16.2 | 150 | YNd5 | hv | 0 | -9 | 9 | 0 | 1.5 | FALSE
25 MVA 110/10 kV | 0.07 | 14 | 0.41 | 25 | 10 | 110 | 12 | 150 | YNd5 | hv | 0 | -9 | 9 | 0 | 1.5 | FALSE
0.25 MVA 20/0.4 kV | 0.32 | 0.8 | 1.44 | 0.25 | 0.4 | 20 | 6 | 150 | Yzn5 | hv | 0 | -2 | 2 | 0 | 2.5 | FALSE
0.4 MVA 20/0.4 kV | 0.3375 | 1.35 | 1.425 | 0.4 | 0.4 | 20 | 6 | 150 | Dyn5 | hv | 0 | -2 | 2 | 0 | 2.5 | FALSE
0.63 MVA 20/0.4 kV | 0.2619 | 1.65 | 1.206 | 0.63 | 0.4 | 20 | 6 | 150 | Dyn5 | hv | 0 | -2 | 2 | 0 | 2.5 | FALSE
0.25 MVA 10/0.4 kV | 0.24 | 0.6 | 1.2 | 0.25 | 0.4 | 10 | 4 | 150 | Dyn5 | hv | 0 | -2 | 2 | 0 | 2.5 | FALSE
0.4 MVA 10/0.4 kV | 0.2375 | 0.95 | 1.325 | 0.4 | 0.4 | 10 | 4 | 150 | Dyn5 | hv | 0 | -2 | 2 | 0 | 2.5 | FALSE
0.63 MVA 10/0.4 kV | 0.1873 | 1.18 | 1.0794 | 0.63 | 0.4 | 10 | 4 | 150 | Dyn5 | hv | 0 | -2 | 2 | 0 | 2.5 | FALSE

## trafo3w_std_types
| sn_hv_mva | sn_mv_mva | sn_lv_mva | vn_hv_kv | vn_mv_kv | vn_lv_kv | vk_hv_percent | vk_mv_percent | vk_lv_percent | vkr_hv_percent | vkr_mv_percent | vkr_lv_percent | pfe_kw | i0_percent | shift_mv_degree | shift_lv_degree | vector_group | tap_side | tap_neutral | tap_min | tap_max | tap_step_percent
63/25/38 MVA 110/20/10 kV | 63 | 25 | 38 | 110 | 20 | 10 | 10.4 | 10.4 | 10.4 | 0.28 | 0.32 | 0.35 | 35 | 0.89 | 0 | 0 | YN0yn0yn0 | hv | 0 | -10 | 10 | 1.2
63/25/38 MVA 110/10/10 kV | 63 | 25 | 38 | 110 | 10 | 10 | 10.4 | 10.4 | 10.4 | 0.28 | 0.32 | 0.35 | 35 | 0.89 | 0 | 0 | YN0yn0yn0 | hv | 0 | -10 | 10 | 1.2

## fuse_std_types
| fuse_type | i_rated_a | t_avg | t_min | t_total | x_avg | x_min | x_total
HV 100A | HV 100A | 100 | 0 | [10.0, 3.64, 0.854, 0.281, 0.1, 0.0531, 0.022, 0.01] | [10.0, 4.267, 1.21, 0.403, 0.1, 0.058, 0.022, 0.01] | 0 | [300.0, 350.0, 450.0, 550.0, 700.0, 850.0, 1200.0, 1752.0] | [600.0, 700.0, 900.0, 1150.0, 1665.0, 2000.0, 3000.0, 4313.0]
HV 10A | HV 10A | 10 | 0 | [10.0, 1675.0, 0.344, 0.156, 0.1, 0.0417, 0.0171, 0.01] | [10.0, 1.3, 0.3, 0.155, 0.1, 0.0555, 0.023, 0.01] | 0 | [30.0, 32.0, 35.0, 37.0, 39.0, 50.0, 70.0, 88.0] | [60.0, 70.0, 80.0, 87.0, 94.0, 110.0, 150.0, 216.0]
HV 125A | HV 125A | 125 | 0 | [10.0, 1.82, 0.344, 0.1, 0.0467, 0.0269, 0.01] | [10.0, 2.478, 0.426, 0.1, 0.0427, 0.0211, 0.01] | 0 | [375.0, 500.0, 700.0, 925.0, 1200.0, 1500.0, 2341.0] | [750.0, 1000.0, 1500.0, 2200.0, 3000.0, 4000.0, 5765.0]
HV 160A | HV 160A | 160 | 0 | [10.0, 4.15, 1.03, 0.198, 0.1, 0.051, 0.0172, 0.01] | [10.0, 2.3, 0.734, 0.274, 0.1, 0.046, 0.0177, 0.01] | 0 | [480.0, 550.0, 700.0, 1000.0, 1260.0, 1600.0, 2500.0, 3227.0] | [960.0, 1300.0, 1700.0, 2200.0, 2996.0, 4000.0, 6000.0, 7946.0]
HV 16A | HV 16A | 16 | 0 | [10.0, 0.352, 0.164, 0.1, 0.0649, 0.0342, 0.01] | [10.0, 2.34, 0.722, 0.181, 0.1, 0.055, 0.0296, 0.01] | 0 | [48.0, 60.0, 65.0, 71.0, 80.0, 100.0, 162.0] | [96.0, 110.0, 125.0, 150.0, 168.0, 200.0, 250.0, 398.0]
HV 200A | HV 200A | 200 | 0 | [10.0, 4.267, 1.21, 0.403, 0.1, 0.058, 0.022, 0.01] | [10.0, 3.73, 1.654, 0.328, 0.1, 0.0531, 0.019, 0.01] | 0 | [600.0, 700.0, 900.0, 1150.0, 1665.0, 2000.0, 3000.0, 4313.0] | [1200.0, 1500.0, 1800.0, 2700.0, 3960.0, 5000.0, 7500.0, 10620.0]
HV 20A | HV 20A | 20 | 0 | [10.0, 1.3, 0.3, 0.155, 0.1, 0.0555, 0.023, 0.01] | [10.0, 1.3, 0.161, 0.1, 0.0611, 0.0399, 0.0141, 0.01] | 0 | [60.0, 70.0, 80.0, 87.0, 94.0, 110.0, 150.0, 216.0] | [120.0, 150.0, 200.0, 223.0, 260.0, 300.0, 450.0, 532.0]
HV 25A | HV 25A | 25 | 0 | [10.0, 2.512, 0.833, 0.299, 0.1, 0.0372, 0.0223, 0.01] | [10.0, 3.125, 0.597, 0.198, 0.1, 0.0378, 0.022, 0.01] | 0 | [75.0, 82.0, 90.0, 100.0, 124.0, 170.0, 200.0, 289.0] | [150.0, 170.0, 210.0, 250.0, 294.0, 400.0, 500.0, 711.0]
HV 31.5A | HV 31.5A | 31.5 | 0 | [10.0, 2.34, 0.722, 0.181, 0.1, 0.055, 0.0296, 0.01] | [10.0, 2.84, 0.368, 0.164, 0.1, 0.0621, 0.0378, 0.0195, 0.01] | 0 | [95.0, 110.0, 125.0, 150.0, 165.0, 200.0, 250.0, 390.0] | [189.0, 220.0, 300.0, 350.0, 393.0, 450.0, 530.0, 700.0, 960.0]
HV 40A | HV 40A | 40 | 0 | [10.0, 1.3, 0.161, 0.1, 0.0611, 0.0399, 0.0141, 0.01] | [10.0, 2.05, 0.369, 0.198, 0.1, 0.051, 0.0298, 0.01] | 0 | [120.0, 150.0, 200.0, 223.0, 260.0, 300.0, 450.0, 532.0] | [240.0, 300.0, 400.0, 450.0, 530.0, 650.0, 800.0, 1311.0]
HV 50A | HV 50A | 50 | 0 | [10.0, 3.215, 0.597, 0.198, 0.1, 0.0378, 0.022, 0.01] | [10.0, 3.64, 0.854, 0.281, 0.1, 0.0531, 0.022, 0.01] | 0 | [150.0, 170.0, 210.0, 250.0, 294.0, 400.0, 500.0, 711.0] | [300.0, 350.0, 450.0, 550.0, 700.0, 850.0, 1200.0, 1752.0]
HV 6.3A | HV 6.3A | 6.3 | 0 | [10.0, 1.39, 0.344, 0.168, 0.1, 0.056, 0.0263, 0.01] | [10.0, 1.711, 0.516, 0.198, 0.1, 0.0634, 0.0303, 0.01] | 0 | [19.0, 19.5, 20.4, 20.8, 22.0, 25.0, 32.0, 48.0] | [38.0, 40.0, 43.0, 48.0, 53.0, 60.0, 75.0, 118.0]
HV 63A | HV 63A | 63 | 0 | [10.0, 2.84, 0.368, 0.164, 0.1, 0.0621, 0.0378, 0.0195, 0.01] | [10.0, 1.82, 0.344, 0.1, 0.0467, 0.0269, 0.01] | 0 | [189.0, 220.0, 300.0, 350.0, 393.0, 450.0, 530.0, 700.0, 961.0] | [378.0, 500.0, 700.0, 934.0, 1200.0, 1500.0, 2366.0]
HV 80A | HV 80A | 80 | 0 | [10.0, 2.05, 0.369, 0.198, 0.1, 0.051, 0.0298, 0.01] | [10.0, 4.15, 1.03, 0.198, 0.1, 0.051, 0.0172, 0.01] | 0 | [240.0, 300.0, 400.0, 450.0, 530.0, 650.0, 800.0, 1311.0] | [480.0, 550.0, 700.0, 1000.0, 1260.0, 1600.0, 2500.0, 3227.0]
Siemens NH-1-100 | Siemens NH-1-100 | 100 | [5400.0, 2000.0, 400.0, 20.0, 1.0, 0.2, 0.012, 0.004] | 0 | 0 | [150.0, 190.0, 250.0, 430.0, 900.0, 1250.0, 2700.0, 3600.0] | 0 | 0
Siemens NH-1-125 | Siemens NH-1-125 | 125 | [4800.0, 120.0, 7.0, 0.1, 0.004] | 0 | 0 | [180.0, 400.0, 740.0, 2000.0, 4250.0] | 0 | 0
Siemens NH-1-16 | Siemens NH-1-16 | 16 | [4000.0, 400.0, 2.0, 0.1, 0.04, 0.01] | 0 | 0 | [26.0, 35.0, 75.0, 150.0, 200.0, 300.0] | 0 | 0
Siemens NH-1-160 | Siemens NH-1-160 | 160 | [4800.0, 120.0, 7.0, 0.1, 0.004] | 0 | 0 | [210.0, 500.0, 900.0, 2300.0, 5000.0] | 0 | 0
Siemens NH-1-25 | Siemens NH-1-25 | 25 | [4000.0, 1000.0, 10.0, 0.2, 0.02, 0.01] | 0 | 0 | [40.0, 50.0, 100.0, 210.0, 400.0, 500.0] | 0 | 0
Siemens NH-1-50 | Siemens NH-1-50 | 50 | [4000.0, 40.0, 4.0, 1.0, 0.02, 0.01] | 0 | 0 | [86.0, 200.0, 300.0, 400.0, 1000.0, 1280.0] | 0 | 0
Siemens NH-1-63 | Siemens NH-1-63 | 63 | [4000.0, 100.0, 10.0, 2.0, 0.04, 0.01] | 0 | 0 | [100.0, 200.0, 300.0, 400.0, 1000.0, 1500.0] | 0 | 0
Siemens NH-1-80 | Siemens NH-1-80 | 80 | [4800.0, 120.0, 7.0, 0.1, 0.01] | 0 | 0 | [150.58, 250.0, 450.0, 1150.0, 2470.0] | 0 | 0
Siemens NH-2-1000 | Siemens NH-2-1000 | 1000 | [4800.0, 120.0, 7.0, 0.1, 0.004] | 0 | 0 | [1900.0, 3500.0, 8400.0, 24000.0, 52000.0] | 0 | 0
Siemens NH-2-200 | Siemens NH-2-200 | 200 | [4800.0, 120.0, 7.0, 0.1, 0.004] | 0 | 0 | [280.0, 650.0, 1200.0, 3000.0, 7000.0] | 0 | 0
Siemens NH-2-224 | Siemens NH-2-224 | 224 | [4800.0, 120.0, 7.0, 0.2, 0.04, 0.004] | 0 | 0 | [400.0, 750.0, 1453.0, 3025.0, 4315.0, 7600.0] | 0 | 0
Siemens NH-2-250 | Siemens NH-2-250 | 250 | [4800.0, 120.0, 7.0, 0.1, 0.004] | 0 | 0 | [450.0, 800.0, 1650.0, 4000.0, 8500.0] | 0 | 0
Siemens NH-2-315 | Siemens NH-2-315 | 315 | [4800.0, 120.0, 7.0, 0.1, 0.004] | 0 | 0 | [550.0, 920.0, 1900.0, 5000.0, 11000.0] | 0 | 0
Siemens NH-2-355 | Siemens NH-2-355 | 355 | [4800.0, 120.0, 6.0, 0.1, 0.004] | 0 | 0 | [650.0, 1116.27, 2350.0, 5840.0, 12790.0] | 0 | 0
Siemens NH-2-400 | Siemens NH-2-400 | 400 | [4800.0, 120.0, 7.0, 0.1, 0.004] | 0 | 0 | [720.0, 1350.0, 2800.0, 6500.0, 15000.0] | 0 | 0
Siemens NH-2-425 | Siemens NH-2-425 | 425 | [4800.0, 120.0, 7.0, 0.1, 0.004] | 0 | 0 | [850.0, 1500.0, 3050.0, 7500.0, 16500.0] | 0 | 0
Siemens NH-2-630 | Siemens NH-2-630 | 630 | [4800.0, 120.0, 7.0, 0.1, 0.004] | 0 | 0 | [1200.0, 2000.0, 4800.0, 12000.0, 26000.0] | 0 | 0

## dtypes
| element | column | dtype
0 | bus | name | object
1 | bus | vn_kv | float64
2 | bus | type | object
3 | bus | zone | object
4 | bus | in_service | bool
5 | load | name | object
6 | load | bus | uint32
7 | load | p_mw | float64
8 | load | q_mvar | float64
9 | load | const_z_percent | float64
10 | load | const_i_percent | float64
11 | load | sn_mva | float64
12 | load | scaling | float64
13 | load | in_service | bool
14 | load | type | object
15 | ext_grid | name | object
16 | ext_grid | bus | uint32
17 | ext_grid | vm_pu | float64
18 | ext_grid | va_degree | float64
19 | ext_grid | slack_weight | float64
20 | ext_grid | in_service | bool
21 | line | name | object
22 | line | std_type | object
23 | line | from_bus | uint32
24 | line | to_bus | uint32
25 | line | length_km | float64
26 | line | r_ohm_per_km | float64
27 | line | x_ohm_per_km | float64
28 | line | c_nf_per_km | float64
29 | line | g_us_per_km | float64
30 | line | max_i_ka | float64
31 | line | df | float64
32 | line | parallel | uint32
33 | line | type | object
34 | line | in_service | bool
35 | trafo | name | object
36 | trafo | std_type | object
37 | trafo | hv_bus | uint32
38 | trafo | lv_bus | uint32
39 | trafo | sn_mva | float64
40 | trafo | vn_hv_kv | float64
41 | trafo | vn_lv_kv | float64
42 | trafo | vk_percent | float64
43 | trafo | vkr_percent | float64
44 | trafo | pfe_kw | float64
45 | trafo | i0_percent | float64
46 | trafo | shift_degree | float64
47 | trafo | tap_side | object
48 | trafo | tap_neutral | int32
49 | trafo | tap_min | int32
50 | trafo | tap_max | int32
51 | trafo | tap_step_percent | float64
52 | trafo | tap_step_degree | float64
53 | trafo | tap_pos | int32
54 | trafo | tap_phase_shifter | bool
55 | trafo | parallel | uint32
56 | trafo | df | float64
57 | trafo | in_service | bool
58 | line_geodata | coords | object
59 | bus_geodata | x | float64
60 | bus_geodata | y | float64
61 | bus_geodata | coords | object

## parameters
| version | format_version | converged | OPF_converged | name | f_hz | sn_mva
0 | 2.14.6 | 2.14.0 | FALSE | FALSE |  | 50 | 1