## bus
| name | vn_kv | type | zone | in_service
0 | bus_LV_6265-30_1_2_node_7 | 0.4 | n |  | TRUE
1 | bus_LV_6265-30_1_2_node_8 | 0.4 | n |  | TRUE
2 | bus_LV_6265-30_1_2_node_9 | 0.4 | n |  | TRUE
3 | bus_LV_6265-30_1_2_node_10 | 0.4 | n |  | TRUE
4 | bus_LV_6265-30_1_2_node_11 | 0.4 | n |  | TRUE
5 | bus_LV_6265-30_1_2_node_12 | 0.4 | n |  | TRUE
6 | bus_LV_6265-30_1_2_node_22 | 0.4 | n |  | TRUE
7 | bus_LV_6265-30_1_2_node_16 | 0.4 | n |  | TRUE
8 | bus_LV_6265-30_1_2_node_13 | 0.4 | n |  | TRUE
9 | bus_LV_6265-30_1_2_node_17 | 0.4 | n |  | TRUE
10 | bus_LV_6265-30_1_2_node_18 | 0.4 | n |  | TRUE
11 | bus_LV_6265-30_1_2_node_25 | 0.4 | n |  | TRUE
12 | bus_LV_6265-30_1_2_node_136 | 0.4 | n |  | TRUE
13 | bus_LV_6265-30_1_2_node_31 | 0.4 | n |  | TRUE
14 | bus_LV_6265-30_1_2_node_19 | 0.4 | n |  | TRUE
15 | bus_LV_6265-30_1_2_node_20 | 0.4 | n |  | TRUE
16 | bus_LV_6265-30_1_2_node_21 | 0.4 | n |  | TRUE
17 | bus_LV_6265-30_1_2_node_23 | 0.4 | n |  | TRUE
18 | bus_LV_6265-30_1_2_node_24 | 0.4 | n |  | TRUE
19 | bus_LV_6265-30_1_2_node_138 | 0.4 | n |  | TRUE
20 | bus_LV_6265-30_1_2_node_137 | 0.4 | n |  | TRUE
21 | bus_LV_6265-30_1_2_node_26 | 0.4 | n |  | TRUE
22 | bus_LV_6265-30_1_2_node_28 | 0.4 | n |  | TRUE
23 | bus_LV_6265-30_1_2_node_29 | 0.4 | n |  | TRUE
24 | bus_LV_6265-30_1_2_node_30 | 0.4 | n |  | TRUE
25 | bus_LV_6265-30_1_2_node_32 | 0.4 | n |  | TRUE
26 | bus_LV_6265-30_1_2_node_33 | 0.4 | n |  | TRUE
27 | bus_LV_6265-30_1_2_node_38 | 0.4 | n |  | TRUE
28 | bus_LV_6265-30_1_2_node_34 | 0.4 | n |  | TRUE
29 | bus_LV_6265-30_1_2_node_35 | 0.4 | n |  | TRUE
30 | bus_LV_6265-30_1_2_node_36 | 0.4 | n |  | TRUE
31 | bus_LV_6265-30_1_2_node_37 | 0.4 | n |  | TRUE
32 | bus_LV_6265-30_1_2_node_45 | 0.4 | n |  | TRUE
33 | bus_LV_6265-30_1_2_node_39 | 0.4 | n |  | TRUE
34 | bus_LV_6265-30_1_2_node_40 | 0.4 | n |  | TRUE
35 | bus_LV_6265-30_1_2_node_43 | 0.4 | n |  | TRUE
36 | bus_LV_6265-30_1_2_node_41 | 0.4 | n |  | TRUE
37 | bus_LV_6265-30_1_2_node_42 | 0.4 | n |  | TRUE
38 | bus_LV_6265-30_1_2_node_44 | 0.4 | n |  | TRUE
39 | bus_LV_6265-30_1_2_node_52 | 0.4 | n |  | TRUE
40 | bus_LV_6265-30_1_2_node_46 | 0.4 | n |  | TRUE
41 | bus_LV_6265-30_1_2_node_47 | 0.4 | n |  | TRUE
42 | bus_LV_6265-30_1_2_node_48 | 0.4 | n |  | TRUE
43 | bus_LV_6265-30_1_2_node_49 | 0.4 | n |  | TRUE
44 | bus_LV_6265-30_1_2_node_50 | 0.4 | n |  | TRUE
45 | bus_LV_6265-30_1_2_node_51 | 0.4 | n |  | TRUE
46 | bus_MV_267_1_node_118 | 20 | n |  | TRUE

## load
| name | bus | p_mw | q_mvar | const_z_percent | const_i_percent | sn_mva | scaling | in_service | type
0 | LV_6265-30_1_2_load_7 | 0 | 0.0038215 | 0.00095777 | 0 | 0 |  | 1 | TRUE | wye
1 | LV_6265-30_1_2_load_8 | 1 | 0.0030475 | 0.00076379 | 0 | 0 |  | 1 | TRUE | wye
2 | LV_6265-30_1_2_load_10 | 3 | 0.0042446 | 0.0010638 | 0 | 0 |  | 1 | TRUE | wye
3 | LV_6265-30_1_2_load_11 | 4 | 0.0067265 | 0.0016858 | 0 | 0 |  | 1 | TRUE | wye
4 | LV_6265-30_1_2_load_12 | 5 | 0.0055099 | 0.0013809 | 0 | 0 |  | 1 | TRUE | wye
5 | LV_6265-30_1_2_load_22 | 6 | 0.0069971 | 0.0017536 | 0 | 0 |  | 1 | TRUE | wye
6 | LV_6265-30_1_2_load_16 | 7 | 0.0040036 | 0.0010034 | 0 | 0 |  | 1 | TRUE | wye
7 | LV_6265-30_1_2_load_13 | 8 | 0.0055921 | 0.0014015 | 0 | 0 |  | 1 | TRUE | wye
8 | LV_6265-30_1_2_load_17 | 9 | 0.0044299 | 0.0011102 | 0 | 0 |  | 1 | TRUE | wye
9 | LV_6265-30_1_2_load_18 | 10 | 0.0035445 | 0.00088835 | 0 | 0 |  | 1 | TRUE | wye
10 | LV_6265-30_1_2_load_25 | 11 | 0.0051947 | 0.0013019 | 0 | 0 |  | 1 | TRUE | wye
11 | LV_6265-30_1_2_load_136 | 12 | 0.013966 | 0.0035002 | 0 | 0 |  | 1 | TRUE | wye
12 | LV_6265-30_1_2_load_19 | 14 | 0.0049051 | 0.0012293 | 0 | 0 |  | 1 | TRUE | wye
13 | LV_6265-30_1_2_load_20 | 15 | 0.0048499 | 0.0012155 | 0 | 0 |  | 1 | TRUE | wye
14 | LV_6265-30_1_2_load_138 | 19 | 0.0067549 | 0.0016929 | 0 | 0 |  | 1 | TRUE | wye
15 | LV_6265-30_1_2_load_137 | 20 | 0.0074626 | 0.0018703 | 0 | 0 |  | 1 | TRUE | wye
16 | LV_6265-30_1_2_load_26 | 21 | 0.0062813 | 0.0015742 | 0 | 0 |  | 1 | TRUE | wye
17 | LV_6265-30_1_2_load_28 | 22 | 0.0060284 | 0.0015108 | 0 | 0 |  | 1 | TRUE | wye
18 | LV_6265-30_1_2_load_29 | 23 | 0.0032022 | 0.00080254 | 0 | 0 |  | 1 | TRUE | wye
19 | LV_6265-30_1_2_load_32 | 25 | 0.0034583 | 0.00086673 | 0 | 0 |  | 1 | TRUE | wye
20 | LV_6265-30_1_2_load_33 | 26 | 0.0053984 | 0.001353 | 0 | 0 |  | 1 | TRUE | wye
21 | LV_6265-30_1_2_load_34 | 28 | 0.0057023 | 0.0014291 | 0 | 0 |  | 1 | TRUE | wye
22 | LV_6265-30_1_2_load_36 | 30 | 0.0066012 | 0.0016544 | 0 | 0 |  | 1 | TRUE | wye
23 | LV_6265-30_1_2_load_37 | 31 | 0.003809 | 0.00095463 | 0 | 0 |  | 1 | TRUE | wye
24 | LV_6265-30_1_2_load_45 | 32 | 0.003393 | 0.00085035 | 0 | 0 |  | 1 | TRUE | wye
25 | LV_6265-30_1_2_load_40 | 34 | 0.0066077 | 0.0016561 | 0 | 0 |  | 1 | TRUE | wye
26 | LV_6265-30_1_2_load_43 | 35 | 0.0039577 | 0.00099189 | 0 | 0 |  | 1 | TRUE | wye
27 | LV_6265-30_1_2_load_41 | 36 | 0.0056053 | 0.0014048 | 0 | 0 |  | 1 | TRUE | wye
28 | LV_6265-30_1_2_load_42 | 37 | 0.0046359 | 0.0011619 | 0 | 0 |  | 1 | TRUE | wye
29 | LV_6265-30_1_2_load_44 | 38 | 0.0043589 | 0.0010924 | 0 | 0 |  | 1 | TRUE | wye
30 | LV_6265-30_1_2_load_52 | 39 | 0.0023507 | 0.00058915 | 0 | 0 |  | 1 | TRUE | wye
31 | LV_6265-30_1_2_load_46 | 40 | 0.0056315 | 0.0014114 | 0 | 0 |  | 1 | TRUE | wye
32 | LV_6265-30_1_2_load_47 | 41 | 0.0054029 | 0.0013541 | 0 | 0 |  | 1 | TRUE | wye
33 | LV_6265-30_1_2_load_48 | 42 | 0.0036938 | 0.00092575 | 0 | 0 |  | 1 | TRUE | wye
34 | LV_6265-30_1_2_load_49 | 43 | 0.005623 | 0.0014093 | 0 | 0 |  | 1 | TRUE | wye
35 | LV_6265-30_1_2_load_51 | 45 | 0.0058386 | 0.0014633 | 0 | 0 |  | 1 | TRUE | wye

## ext_grid
| name | bus | vm_pu | va_degree | slack_weight | in_service
0 |  | 22 | 1 | 0 | 1 | TRUE

## line
| name | std_type | from_bus | to_bus | length_km | r_ohm_per_km | x_ohm_per_km | c_nf_per_km | g_us_per_km | max_i_ka | df | parallel | type | in_service
0 | LV_6265-30_1_2_line_0 |  | 0 | 1 | 0.027015 | 0.125 | 0.08 | 261 | 0 | 0.364 | 1 | 1 | cs | TRUE
1 | LV_6265-30_1_2_line_1 |  | 0 | 2 | 0.014535 | 0.125 | 0.08 | 261 | 0 | 0.364 | 1 | 1 | cs | TRUE
2 | LV_6265-30_1_2_line_2 |  | 1 | 3 | 0.0070808 | 0.125 | 0.08 | 261 | 0 | 0.364 | 1 | 1 | cs | TRUE
3 | LV_6265-30_1_2_line_3 |  | 2 | 4 | 0.023033 | 0.125 | 0.08 | 261 | 0 | 0.364 | 1 | 1 | cs | TRUE
4 | LV_6265-30_1_2_line_4 |  | 2 | 5 | 0.013882 | 0.125 | 0.08 | 261 | 0 | 0.364 | 1 | 1 | cs | TRUE
5 | LV_6265-30_1_2_line_5 |  | 2 | 6 | 0.05572 | 0.125 | 0.08 | 261 | 0 | 0.364 | 1 | 1 | cs | TRUE
6 | LV_6265-30_1_2_line_6 |  | 3 | 7 | 0.038485 | 0.125 | 0.08 | 261 | 0 | 0.364 | 1 | 1 | cs | TRUE
7 | LV_6265-30_1_2_line_7 |  | 5 | 8 | 0.050832 | 0.125 | 0.08 | 261 | 0 | 0.364 | 1 | 1 | cs | TRUE
8 | LV_6265-30_1_2_line_8 |  | 7 | 9 | 0.00802 | 0.125 | 0.08 | 261 | 0 | 0.364 | 1 | 1 | cs | TRUE
9 | LV_6265-30_1_2_line_9 |  | 7 | 10 | 0.028603 | 0.125 | 0.08 | 261 | 0 | 0.364 | 1 | 1 | cs | TRUE
10 | LV_6265-30_1_2_line_10 |  | 7 | 11 | 0.037516 | 0.125 | 0.08 | 261 | 0 | 0.364 | 1 | 1 | cs | TRUE
11 | LV_6265-30_1_2_line_11 |  | 10 | 12 | 0.007664 | 0.125 | 0.08 | 261 | 0 | 0.364 | 1 | 1 | cs | TRUE
12 | LV_6265-30_1_2_line_12 |  | 10 | 13 | 0.026188 | 0.125 | 0.08 | 261 | 0 | 0.364 | 1 | 1 | cs | TRUE
13 | LV_6265-30_1_2_line_13 |  | 11 | 21 | 0.015967 | 0.125 | 0.08 | 261 | 0 | 0.364 | 1 | 1 | cs | TRUE
14 | LV_6265-30_1_2_line_14 |  | 13 | 18 | 0.004069 | 0.125 | 0.08 | 261 | 0 | 0.364 | 1 | 1 | cs | TRUE
15 | LV_6265-30_1_2_line_15 |  | 13 | 23 | 0.021734 | 0.125 | 0.08 | 261 | 0 | 0.364 | 1 | 1 | cs | TRUE
16 | LV_6265-30_1_2_line_16 |  | 14 | 15 | 0.036698 | 0.125 | 0.08 | 261 | 0 | 0.364 | 1 | 1 | cs | TRUE
17 | LV_6265-30_1_2_line_17 |  | 15 | 16 | 0.044555 | 0.125 | 0.08 | 261 | 0 | 0.364 | 1 | 1 | cs | TRUE
18 | LV_6265-30_1_2_line_18 |  | 16 | 17 | 0.028767 | 0.125 | 0.08 | 261 | 0 | 0.364 | 1 | 1 | cs | TRUE
19 | LV_6265-30_1_2_line_19 |  | 16 | 18 | 0.019246 | 0.125 | 0.08 | 261 | 0 | 0.364 | 1 | 1 | cs | TRUE
20 | LV_6265-30_1_2_line_20 |  | 17 | 19 | 0.021224 | 0.125 | 0.08 | 261 | 0 | 0.364 | 1 | 1 | cs | TRUE
21 | LV_6265-30_1_2_line_21 |  | 18 | 20 | 0.023382 | 0.125 | 0.08 | 261 | 0 | 0.364 | 1 | 1 | cs | TRUE
22 | LV_6265-30_1_2_line_22 |  | 22 | 23 | 0.0087112 | 0.125 | 0.08 | 261 | 0 | 0.364 | 1 | 1 | cs | TRUE
23 | LV_6265-30_1_2_line_23 |  | 22 | 24 | 0.039635 | 0.125 | 0.08 | 261 | 0 | 0.364 | 1 | 1 | cs | TRUE
24 | LV_6265-30_1_2_line_24 |  | 24 | 25 | 0.014045 | 0.125 | 0.08 | 261 | 0 | 0.364 | 1 | 1 | cs | TRUE
25 | LV_6265-30_1_2_line_25 |  | 24 | 26 | 0.022353 | 0.125 | 0.08 | 261 | 0 | 0.364 | 1 | 1 | cs | TRUE
26 | LV_6265-30_1_2_line_26 |  | 26 | 27 | 0.0075904 | 0.125 | 0.08 | 261 | 0 | 0.364 | 1 | 1 | cs | TRUE
27 | LV_6265-30_1_2_line_27 |  | 27 | 33 | 0.0056 | 0.125 | 0.08 | 261 | 0 | 0.364 | 1 | 1 | cs | TRUE
28 | LV_6265-30_1_2_line_28 |  | 27 | 34 | 0.027331 | 0.125 | 0.08 | 261 | 0 | 0.364 | 1 | 1 | cs | TRUE
29 | LV_6265-30_1_2_line_29 |  | 28 | 29 | 0.020383 | 0.125 | 0.08 | 261 | 0 | 0.364 | 1 | 1 | cs | TRUE
30 | LV_6265-30_1_2_line_30 |  | 29 | 30 | 0.022217 | 0.125 | 0.08 | 261 | 0 | 0.364 | 1 | 1 | cs | TRUE
31 | LV_6265-30_1_2_line_31 |  | 29 | 31 | 0.0067339 | 0.125 | 0.08 | 261 | 0 | 0.364 | 1 | 1 | cs | TRUE
32 | LV_6265-30_1_2_line_32 |  | 30 | 32 | 0.021762 | 0.125 | 0.08 | 261 | 0 | 0.364 | 1 | 1 | cs | TRUE
33 | LV_6265-30_1_2_line_33 |  | 31 | 33 | 0.022502 | 0.125 | 0.08 | 261 | 0 | 0.364 | 1 | 1 | cs | TRUE
34 | LV_6265-30_1_2_line_34 |  | 32 | 40 | 0.00080506 | 0.125 | 0.08 | 261 | 0 | 0.364 | 1 | 1 | cs | TRUE
35 | LV_6265-30_1_2_line_35 |  | 33 | 35 | 0.033486 | 0.125 | 0.08 | 261 | 0 | 0.364 | 1 | 1 | cs | TRUE
36 | LV_6265-30_1_2_line_36 |  | 35 | 36 | 0.0050407 | 0.125 | 0.08 | 261 | 0 | 0.364 | 1 | 1 | cs | TRUE
37 | LV_6265-30_1_2_line_37 |  | 36 | 37 | 0.020339 | 0.125 | 0.08 | 261 | 0 | 0.364 | 1 | 1 | cs | TRUE
38 | LV_6265-30_1_2_line_38 |  | 37 | 38 | 0.042543 | 0.125 | 0.08 | 261 | 0 | 0.364 | 1 | 1 | cs | TRUE
39 | LV_6265-30_1_2_line_39 |  | 38 | 39 | 0.086419 | 0.125 | 0.08 | 261 | 0 | 0.364 | 1 | 1 | cs | TRUE
40 | LV_6265-30_1_2_line_40 |  | 40 | 41 | 0.0091335 | 0.125 | 0.08 | 261 | 0 | 0.364 | 1 | 1 | cs | TRUE
41 | LV_6265-30_1_2_line_41 |  | 41 | 42 | 0.011403 | 0.125 | 0.08 | 261 | 0 | 0.364 | 1 | 1 | cs | TRUE
42 | LV_6265-30_1_2_line_42 |  | 42 | 43 | 0.0011997 | 0.125 | 0.08 | 261 | 0 | 0.364 | 1 | 1 | cs | TRUE
43 | LV_6265-30_1_2_line_43 |  | 43 | 44 | 0.021329 | 0.125 | 0.08 | 261 | 0 | 0.364 | 1 | 1 | cs | TRUE
44 | LV_6265-30_1_2_line_44 |  | 44 | 45 | 0.023078 | 0.125 | 0.08 | 261 | 0 | 0.364 | 1 | 1 | cs | TRUE

## trafo
| name | std_type | hv_bus | lv_bus | sn_mva | vn_hv_kv | vn_lv_kv | vk_percent | vkr_percent | pfe_kw | i0_percent | shift_degree | tap_side | tap_neutral | tap_min | tap_max | tap_step_percent | tap_step_degree | tap_pos | tap_phase_shifter | parallel | df | in_service
0 | LV_6265-30_1_2_trafo_28 | 0.63 MVA 20/0.4 kV | 46 | 22 | 0.63 | 20 | 0.4 | 6 | 1.206 | 1.65 | 0.2619 | 150 | hv | 0 | -2 | 2 | 2.5 | 0 | 0 | FALSE | 1 | 1 | TRUE

## line_geodata
| x0 | y0 | x1 | y1 | x2 | y2 | x3 | y3 | x4 | y4 | x5 | y5 | x6 | y6 | x7 | y7
0 | 2591692.4098 | 1121636.6318 | 2591701.4863 | 1121642.2212 | 2591714.7559 | 1121651.7834
1 | 2591681.7605 | 1121627.6191 | 2591681.9248 | 1121629.3309 | 2591685.2221 | 1121632.2055 | 2591692.4098 | 1121636.6318
2 | 2591720.5011 | 1121655.9223 | 2591717.8841 | 1121654.0376 | 2591714.7559 | 1121651.7834
3 | 2591681.7605 | 1121627.6191 | 2591676.5431 | 1121630.5278 | 2591676.0547 | 1121634.3081 | 2591686.2317 | 1121642.8426
4 | 2591685.9923 | 1121614.8181 | 2591681.4239 | 1121624.0623 | 2591681.7605 | 1121627.6191
5 | 2591681.7605 | 1121627.6191 | 2591630.719 | 1121649.9678
6 | 2591752.7762 | 1121676.8785 | 2591733.2156 | 1121664.4327 | 2591721.4431 | 1121656.6006 | 2591720.5011 | 1121655.9223
7 | 2591685.9923 | 1121614.8181 | 2591735.6697 | 1121604.0442
8 | 2591752.7762 | 1121676.8785 | 2591748.096 | 1121683.3993
9 | 2591752.7762 | 1121676.8785 | 2591763.1509 | 1121683.4786 | 2591777.0068 | 1121692.1861
10 | 2591752.7762 | 1121676.8785 | 2591779.5389 | 1121650.5877
11 | 2591777.0068 | 1121692.1861 | 2591772.7428 | 1121698.5617
12 | 2591777.0068 | 1121692.1861 | 2591793.5798 | 1121702.6129 | 2591799.1224 | 1121706.3071
13 | 2591779.5389 | 1121650.5877 | 2591779.9722 | 1121649.9613 | 2591783.6908 | 1121645.165 | 2591789.8936 | 1121646.5572 | 2591792.6724 | 1121646.5077
14 | 2591799.1224 | 1121706.3071 | 2591796.682 | 1121709.5676
15 | 2591799.1224 | 1121706.3071 | 2591800.867 | 1121707.472 | 2591817.3146 | 1121710.8289 | 2591820.1499 | 1121710.5477
16 | 2591713.6642 | 1121710.7171 | 2591715.3418 | 1121711.8583 | 2591728.2087 | 1121719.2998 | 2591739.4833 | 1121724.1533 | 2591745.365 | 1121727.6135 | 2591745.9437 | 1121728.0188
17 | 2591784.2619 | 1121724.214 | 2591781.9511 | 1121726.3738 | 2591773.0815 | 1121731.7553 | 2591767.2099 | 1121735.6319 | 2591762.5228 | 1121737.1391 | 2591757.8393 | 1121735.6448 | 2591751.7493 | 1121732.0847 | 2591745.9437 | 1121728.0188
18 | 2591784.2619 | 1121724.214 | 2591781.3524 | 1121728.4312 | 2591779.1197 | 1121731.3357 | 2591779.8468 | 1121738.516 | 2591782.8619 | 1121743.7922 | 2591787.1879 | 1121748.911
19 | 2591796.682 | 1121709.5676 | 2591793.3953 | 1121714.3411 | 2591787.9206 | 1121720.8073 | 2591784.2619 | 1121724.214
20 | 2591787.1879 | 1121748.911 | 2591789.3579 | 1121750.9757 | 2591790.9573 | 1121753.0968 | 2591799.8518 | 1121765.902
21 | 2591796.682 | 1121709.5676 | 2591796.9736 | 1121714.1028 | 2591797.9967 | 1121717.8032 | 2591801.04 | 1121721.1785 | 2591804.2307 | 1121725.1205 | 2591809.0697 | 1121727.5262
22 | 2591828.8186 | 1121709.6877 | 2591820.1499 | 1121710.5477
23 | 2591865.5552 | 1121715.8547 | 2591862.7828 | 1121713.146 | 2591849.1152 | 1121706.7058 | 2591846.1224 | 1121706.4098 | 2591842.0363 | 1121707.5159 | 2591833.5626 | 1121709.2171 | 2591828.8186 | 1121709.6877
24 | 2591865.5552 | 1121715.8547 | 2591863.5873 | 1121720.6263 | 2591861.2089 | 1121724.1313 | 2591857.0161 | 1121726.1713
25 | 2591865.5552 | 1121715.8547 | 2591882.2362 | 1121726.4372 | 2591884.4191 | 1121727.846
26 | 2591890.7968 | 1121731.9617 | 2591884.4191 | 1121727.846
27 | 2591890.7968 | 1121731.9617 | 2591895.3048 | 1121734.8681 | 2591895.5132 | 1121735.0012
28 | 2591890.7968 | 1121731.9617 | 2591878.0925 | 1121756.1604
29 | 2591918.7734 | 1121717.4835 | 2591918.403 | 1121717.3061 | 2591900.3297 | 1121709.3711 | 2591900.1044 | 1121709.3074
30 | 2591918.7734 | 1121717.4835 | 2591927.579 | 1121721.7182 | 2591934.8894 | 1121726.6885 | 2591937.8109 | 1121728.802
31 | 2591918.7734 | 1121717.4835 | 2591918.1348 | 1121718.6294 | 2591913.7424 | 1121721.8083
32 | 2591937.8109 | 1121728.802 | 2591955.443 | 1121741.5578
33 | 2591895.5132 | 1121735.0012 | 2591913.7424 | 1121721.8083
34 | 2591956.0953 | 1121742.0296 | 2591955.443 | 1121741.5578
35 | 2591895.5132 | 1121735.0012 | 2591912.3715 | 1121745.6726 | 2591915.799 | 1121748.0247 | 2591916.2494 | 1121750.303 | 2591916.1978 | 1121752.0261 | 2591915.5285 | 1121753.2943 | 2591913.6015 | 1121756.6813
36 | 2591911.2292 | 1121761.1282 | 2591912.9586 | 1121757.8111 | 2591913.6015 | 1121756.6813
37 | 2591911.2292 | 1121761.1282 | 2591910.3893 | 1121762.7392 | 2591901.8119 | 1121779.1561
38 | 2591879.8658 | 1121815.573 | 2591897.0736 | 1121788.2252 | 2591901.8119 | 1121779.1561
39 | 2591940.4194 | 1121877.23 | 2591879.8658 | 1121815.573
40 | 2591963.4953 | 1121747.3831 | 2591956.0953 | 1121742.0296
41 | 2591963.4953 | 1121747.3831 | 2591967.3749 | 1121750.1898 | 2591972.1875 | 1121754.7278
42 | 2591973.0603 | 1121755.5508 | 2591972.1875 | 1121754.7278
43 | 2591988.9188 | 1121769.8039 | 2591981.0663 | 1121763.1 | 2591973.0603 | 1121755.5508
44 | 2591988.9188 | 1121769.8039 | 2591976.5897 | 1121789.3299

## bus_geodata
| x | y | coords
0 | 2591692.4098 | 1121636.6318
1 | 2591714.7559 | 1121651.7834
2 | 2591681.7605 | 1121627.6191
3 | 2591720.5011 | 1121655.9223
4 | 2591686.2317 | 1121642.8426
5 | 2591685.9923 | 1121614.8181
6 | 2591630.719 | 1121649.9678
7 | 2591752.7762 | 1121676.8785
8 | 2591735.6697 | 1121604.0442
9 | 2591748.096 | 1121683.3993
10 | 2591777.0068 | 1121692.1861
11 | 2591779.5389 | 1121650.5877
12 | 2591772.7428 | 1121698.5617
13 | 2591799.1224 | 1121706.3071
14 | 2591713.6642 | 1121710.7171
15 | 2591745.9437 | 1121728.0188
16 | 2591784.2619 | 1121724.214
17 | 2591787.1879 | 1121748.911
18 | 2591796.682 | 1121709.5676
19 | 2591799.8518 | 1121765.902
20 | 2591809.0697 | 1121727.5262
21 | 2591792.6724 | 1121646.5077
22 | 2591828.8186 | 1121709.6877
23 | 2591820.1499 | 1121710.5477
24 | 2591865.5552 | 1121715.8547
25 | 2591857.0161 | 1121726.1713
26 | 2591884.4191 | 1121727.846
27 | 2591890.7968 | 1121731.9617
28 | 2591900.1044 | 1121709.3074
29 | 2591918.7734 | 1121717.4835
30 | 2591937.8109 | 1121728.802
31 | 2591913.7424 | 1121721.8083
32 | 2591955.443 | 1121741.5578
33 | 2591895.5132 | 1121735.0012
34 | 2591878.0925 | 1121756.1604
35 | 2591913.6015 | 1121756.6813
36 | 2591911.2292 | 1121761.1282
37 | 2591901.8119 | 1121779.1561
38 | 2591879.8658 | 1121815.573
39 | 2591940.4194 | 1121877.23
40 | 2591956.0953 | 1121742.0296
41 | 2591963.4953 | 1121747.3831
42 | 2591972.1875 | 1121754.7278
43 | 2591973.0603 | 1121755.5508
44 | 2591988.9188 | 1121769.8039
45 | 2591976.5897 | 1121789.3299
46 | 2591799.1224 | 1121706.3071

## line_std_types
| c_nf_per_km | r_ohm_per_km | x_ohm_per_km | max_i_ka | type | q_mm2 | alpha | voltage_rating
NAYY 4x50 SE | 210 | 0.642 | 0.083 | 0.142 | cs | 50 | 0.00403 | LV
NAYY 4x120 SE | 264 | 0.225 | 0.08 | 0.242 | cs | 120 | 0.00403 | LV
NAYY 4x150 SE | 261 | 0.208 | 0.08 | 0.27 | cs | 150 | 0.00403 | LV
NA2XS2Y 1x95 RM/25 12/20 kV | 216 | 0.313 | 0.132 | 0.252 | cs | 95 | 0.00403 | MV
NA2XS2Y 1x185 RM/25 12/20 kV | 273 | 0.161 | 0.117 | 0.362 | cs | 185 | 0.00403 | MV
NA2XS2Y 1x240 RM/25 12/20 kV | 304 | 0.122 | 0.112 | 0.421 | cs | 240 | 0.00403 | MV
NA2XS2Y 1x95 RM/25 6/10 kV | 315 | 0.313 | 0.123 | 0.249 | cs | 95 | 0.00403 | MV
NA2XS2Y 1x185 RM/25 6/10 kV | 406 | 0.161 | 0.11 | 0.358 | cs | 185 | 0.00403 | MV
NA2XS2Y 1x240 RM/25 6/10 kV | 456 | 0.122 | 0.105 | 0.416 | cs | 240 | 0.00403 | MV
NA2XS2Y 1x150 RM/25 12/20 kV | 250 | 0.206 | 0.116 | 0.319 | cs | 150 | 0.00403 | MV
NA2XS2Y 1x120 RM/25 12/20 kV | 230 | 0.253 | 0.119 | 0.283 | cs | 120 | 0.00403 | MV
NA2XS2Y 1x70 RM/25 12/20 kV | 190 | 0.443 | 0.132 | 0.22 | cs | 70 | 0.00403 | MV
NA2XS2Y 1x150 RM/25 6/10 kV | 360 | 0.206 | 0.11 | 0.315 | cs | 150 | 0.00403 | MV
NA2XS2Y 1x120 RM/25 6/10 kV | 340 | 0.253 | 0.113 | 0.28 | cs | 120 | 0.00403 | MV
NA2XS2Y 1x70 RM/25 6/10 kV | 280 | 0.443 | 0.123 | 0.217 | cs | 70 | 0.00403 | MV
N2XS(FL)2Y 1x120 RM/35 64/110 kV | 112 | 0.153 | 0.166 | 0.366 | cs | 120 | 0.00393 | HV
N2XS(FL)2Y 1x185 RM/35 64/110 kV | 125 | 0.099 | 0.156 | 0.457 | cs | 185 | 0.00393 | HV
N2XS(FL)2Y 1x240 RM/35 64/110 kV | 135 | 0.075 | 0.149 | 0.526 | cs | 240 | 0.00393 | HV
N2XS(FL)2Y 1x300 RM/35 64/110 kV | 144 | 0.06 | 0.144 | 0.588 | cs | 300 | 0.00393 | HV
15-AL1/3-ST1A 0.4 | 11 | 1.8769 | 0.35 | 0.105 | ol | 16 | 0.00403 | LV
24-AL1/4-ST1A 0.4 | 11.25 | 1.2012 | 0.335 | 0.14 | ol | 24 | 0.00403 | LV
48-AL1/8-ST1A 0.4 | 12.2 | 0.5939 | 0.3 | 0.21 | ol | 48 | 0.00403 | LV
94-AL1/15-ST1A 0.4 | 13.2 | 0.306 | 0.29 | 0.35 | ol | 94 | 0.00403 | LV
34-AL1/6-ST1A 10.0 | 9.7 | 0.8342 | 0.36 | 0.17 | ol | 34 | 0.00403 | MV
48-AL1/8-ST1A 10.0 | 10.1 | 0.5939 | 0.35 | 0.21 | ol | 48 | 0.00403 | MV
70-AL1/11-ST1A 10.0 | 10.4 | 0.4132 | 0.339 | 0.29 | ol | 70 | 0.00403 | MV
94-AL1/15-ST1A 10.0 | 10.75 | 0.306 | 0.33 | 0.35 | ol | 94 | 0.00403 | MV
122-AL1/20-ST1A 10.0 | 11.1 | 0.2376 | 0.323 | 0.41 | ol | 122 | 0.00403 | MV
149-AL1/24-ST1A 10.0 | 11.25 | 0.194 | 0.315 | 0.47 | ol | 149 | 0.00403 | MV
34-AL1/6-ST1A 20.0 | 9.15 | 0.8342 | 0.382 | 0.17 | ol | 34 | 0.00403 | MV
48-AL1/8-ST1A 20.0 | 9.5 | 0.5939 | 0.372 | 0.21 | ol | 48 | 0.00403 | MV
70-AL1/11-ST1A 20.0 | 9.7 | 0.4132 | 0.36 | 0.29 | ol | 70 | 0.00403 | MV
94-AL1/15-ST1A 20.0 | 10 | 0.306 | 0.35 | 0.35 | ol | 94 | 0.00403 | MV
122-AL1/20-ST1A 20.0 | 10.3 | 0.2376 | 0.344 | 0.41 | ol | 122 | 0.00403 | MV
149-AL1/24-ST1A 20.0 | 10.5 | 0.194 | 0.337 | 0.47 | ol | 149 | 0.00403 | MV
184-AL1/30-ST1A 20.0 | 10.75 | 0.1571 | 0.33 | 0.535 | ol | 184 | 0.00403 | MV
243-AL1/39-ST1A 20.0 | 11 | 0.1188 | 0.32 | 0.645 | ol | 243 | 0.00403 | MV
48-AL1/8-ST1A 110.0 | 8 | 0.5939 | 0.46 | 0.21 | ol | 48 | 0.00403 | HV
70-AL1/11-ST1A 110.0 | 8.4 | 0.4132 | 0.45 | 0.29 | ol | 70 | 0.00403 | HV
94-AL1/15-ST1A 110.0 | 8.65 | 0.306 | 0.44 | 0.35 | ol | 94 | 0.00403 | HV
122-AL1/20-ST1A 110.0 | 8.5 | 0.2376 | 0.43 | 0.41 | ol | 122 | 0.00403 | HV
149-AL1/24-ST1A 110.0 | 8.75 | 0.194 | 0.41 | 0.47 | ol | 149 | 0.00403 | HV
184-AL1/30-ST1A 110.0 | 8.8 | 0.1571 | 0.4 | 0.535 | ol | 184 | 0.00403 | HV
243-AL1/39-ST1A 110.0 | 9 | 0.1188 | 0.39 | 0.645 | ol | 243 | 0.00403 | HV
305-AL1/39-ST1A 110.0 | 9.2 | 0.0949 | 0.38 | 0.74 | ol | 305 | 0.00403 | HV
490-AL1/64-ST1A 110.0 | 9.75 | 0.059 | 0.37 | 0.96 | ol | 490 | 0.00403 | HV
679-AL1/86-ST1A 110.0 | 9.95 | 0.042 | 0.36 | 1.15 | ol | 679 | 0.00403 | HV
490-AL1/64-ST1A 220.0 | 10 | 0.059 | 0.285 | 0.96 | ol | 490 | 0.00403 | HV
679-AL1/86-ST1A 220.0 | 11.7 | 0.042 | 0.275 | 1.15 | ol | 679 | 0.00403 | HV
490-AL1/64-ST1A 380.0 | 11 | 0.059 | 0.253 | 0.96 | ol | 490 | 0.00403 | HV
679-AL1/86-ST1A 380.0 | 14.6 | 0.042 | 0.25 | 1.15 | ol | 679 | 0.00403 | HV

## trafo_std_types
| i0_percent | pfe_kw | vkr_percent | sn_mva | vn_lv_kv | vn_hv_kv | vk_percent | shift_degree | vector_group | tap_side | tap_neutral | tap_min | tap_max | tap_step_degree | tap_step_percent | tap_phase_shifter
160 MVA 380/110 kV | 0.06 | 60 | 0.25 | 160 | 110 | 380 | 12.2 | 0 | Yy0 | hv | 0 | -9 | 9 | 0 | 1.5 | FALSE
100 MVA 220/110 kV | 0.06 | 55 | 0.26 | 100 | 110 | 220 | 12 | 0 | Yy0 | hv | 0 | -9 | 9 | 0 | 1.5 | FALSE
63 MVA 110/20 kV | 0.04 | 22 | 0.32 | 63 | 20 | 110 | 18 | 150 | YNd5 | hv | 0 | -9 | 9 | 0 | 1.5 | FALSE
40 MVA 110/20 kV | 0.05 | 18 | 0.34 | 40 | 20 | 110 | 16.2 | 150 | YNd5 | hv | 0 | -9 | 9 | 0 | 1.5 | FALSE
25 MVA 110/20 kV | 0.07 | 14 | 0.41 | 25 | 20 | 110 | 12 | 150 | YNd5 | hv | 0 | -9 | 9 | 0 | 1.5 | FALSE
63 MVA 110/10 kV | 0.04 | 22 | 0.32 | 63 | 10 | 110 | 18 | 150 | YNd5 | hv | 0 | -9 | 9 | 0 | 1.5 | FALSE
40 MVA 110/10 kV | 0.05 | 18 | 0.34 | 40 | 10 | 110 | 16.2 | 150 | YNd5 | hv | 0 | -9 | 9 | 0 | 1.5 | FALSE
25 MVA 110/10 kV | 0.07 | 14 | 0.41 | 25 | 10 | 110 | 12 | 150 | YNd5 | hv | 0 | -9 | 9 | 0 | 1.5 | FALSE
0.25 MVA 20/0.4 kV | 0.32 | 0.8 | 1.44 | 0.25 | 0.4 | 20 | 6 | 150 | Yzn5 | hv | 0 | -2 | 2 | 0 | 2.5 | FALSE
0.4 MVA 20/0.4 kV | 0.3375 | 1.35 | 1.425 | 0.4 | 0.4 | 20 | 6 | 150 | Dyn5 | hv | 0 | -2 | 2 | 0 | 2.5 | FALSE
0.63 MVA 20/0.4 kV | 0.2619 | 1.65 | 1.206 | 0.63 | 0.4 | 20 | 6 | 150 | Dyn5 | hv | 0 | -2 | 2 | 0 | 2.5 | FALSE
0.25 MVA 10/0.4 kV | 0.24 | 0.6 | 1.2 | 0.25 | 0.4 | 10 | 4 | 150 | Dyn5 | hv | 0 | -2 | 2 | 0 | 2.5 | FALSE
0.4 MVA 10/0.4 kV | 0.2375 | 0.95 | 1.325 | 0.4 | 0.4 | 10 | 4 | 150 | Dyn5 | hv | 0 | -2 | 2 | 0 | 2.5 | FALSE
0.63 MVA 10/0.4 kV | 0.1873 | 1.18 | 1.0794 | 0.63 | 0.4 | 10 | 4 | 150 | Dyn5 | hv | 0 | -2 | 2 | 0 | 2.5 | FALSE

## trafo3w_std_types
| sn_hv_mva | sn_mv_mva | sn_lv_mva | vn_hv_kv | vn_mv_kv | vn_lv_kv | vk_hv_percent | vk_mv_percent | vk_lv_percent | vkr_hv_percent | vkr_mv_percent | vkr_lv_percent | pfe_kw | i0_percent | shift_mv_degree | shift_lv_degree | vector_group | tap_side | tap_neutral | tap_min | tap_max | tap_step_percent
63/25/38 MVA 110/20/10 kV | 63 | 25 | 38 | 110 | 20 | 10 | 10.4 | 10.4 | 10.4 | 0.28 | 0.32 | 0.35 | 35 | 0.89 | 0 | 0 | YN0yn0yn0 | hv | 0 | -10 | 10 | 1.2
63/25/38 MVA 110/10/10 kV | 63 | 25 | 38 | 110 | 10 | 10 | 10.4 | 10.4 | 10.4 | 0.28 | 0.32 | 0.35 | 35 | 0.89 | 0 | 0 | YN0yn0yn0 | hv | 0 | -10 | 10 | 1.2

## fuse_std_types
| fuse_type | i_rated_a | t_avg | t_min | t_total | x_avg | x_min | x_total
HV 100A | HV 100A | 100 | 0 | [10.0, 3.64, 0.854, 0.281, 0.1, 0.0531, 0.022, 0.01] | [10.0, 4.267, 1.21, 0.403, 0.1, 0.058, 0.022, 0.01] | 0 | [300.0, 350.0, 450.0, 550.0, 700.0, 850.0, 1200.0, 1752.0] | [600.0, 700.0, 900.0, 1150.0, 1665.0, 2000.0, 3000.0, 4313.0]
HV 10A | HV 10A | 10 | 0 | [10.0, 1675.0, 0.344, 0.156, 0.1, 0.0417, 0.0171, 0.01] | [10.0, 1.3, 0.3, 0.155, 0.1, 0.0555, 0.023, 0.01] | 0 | [30.0, 32.0, 35.0, 37.0, 39.0, 50.0, 70.0, 88.0] | [60.0, 70.0, 80.0, 87.0, 94.0, 110.0, 150.0, 216.0]
HV 125A | HV 125A | 125 | 0 | [10.0, 1.82, 0.344, 0.1, 0.0467, 0.0269, 0.01] | [10.0, 2.478, 0.426, 0.1, 0.0427, 0.0211, 0.01] | 0 | [375.0, 500.0, 700.0, 925.0, 1200.0, 1500.0, 2341.0] | [750.0, 1000.0, 1500.0, 2200.0, 3000.0, 4000.0, 5765.0]
HV 160A | HV 160A | 160 | 0 | [10.0, 4.15, 1.03, 0.198, 0.1, 0.051, 0.0172, 0.01] | [10.0, 2.3, 0.734, 0.274, 0.1, 0.046, 0.0177, 0.01] | 0 | [480.0, 550.0, 700.0, 1000.0, 1260.0, 1600.0, 2500.0, 3227.0] | [960.0, 1300.0, 1700.0, 2200.0, 2996.0, 4000.0, 6000.0, 7946.0]
HV 16A | HV 16A | 16 | 0 | [10.0, 0.352, 0.164, 0.1, 0.0649, 0.0342, 0.01] | [10.0, 2.34, 0.722, 0.181, 0.1, 0.055, 0.0296, 0.01] | 0 | [48.0, 60.0, 65.0, 71.0, 80.0, 100.0, 162.0] | [96.0, 110.0, 125.0, 150.0, 168.0, 200.0, 250.0, 398.0]
HV 200A | HV 200A | 200 | 0 | [10.0, 4.267, 1.21, 0.403, 0.1, 0.058, 0.022, 0.01] | [10.0, 3.73, 1.654, 0.328, 0.1, 0.0531, 0.019, 0.01] | 0 | [600.0, 700.0, 900.0, 1150.0, 1665.0, 2000.0, 3000.0, 4313.0] | [1200.0, 1500.0, 1800.0, 2700.0, 3960.0, 5000.0, 7500.0, 10620.0]
HV 20A | HV 20A | 20 | 0 | [10.0, 1.3, 0.3, 0.155, 0.1, 0.0555, 0.023, 0.01] | [10.0, 1.3, 0.161, 0.1, 0.0611, 0.0399, 0.0141, 0.01] | 0 | [60.0, 70.0, 80.0, 87.0, 94.0, 110.0, 150.0, 216.0] | [120.0, 150.0, 200.0, 223.0, 260.0, 300.0, 450.0, 532.0]
HV 25A | HV 25A | 25 | 0 | [10.0, 2.512, 0.833, 0.299, 0.1, 0.0372, 0.0223, 0.01] | [10.0, 3.125, 0.597, 0.198, 0.1, 0.0378, 0.022, 0.01] | 0 | [75.0, 82.0, 90.0, 100.0, 124.0, 170.0, 200.0, 289.0] | [150.0, 170.0, 210.0, 250.0, 294.0, 400.0, 500.0, 711.0]
HV 31.5A | HV 31.5A | 31.5 | 0 | [10.0, 2.34, 0.722, 0.181, 0.1, 0.055, 0.0296, 0.01] | [10.0, 2.84, 0.368, 0.164, 0.1, 0.0621, 0.0378, 0.0195, 0.01] | 0 | [95.0, 110.0, 125.0, 150.0, 165.0, 200.0, 250.0, 390.0] | [189.0, 220.0, 300.0, 350.0, 393.0, 450.0, 530.0, 700.0, 960.0]
HV 40A | HV 40A | 40 | 0 | [10.0, 1.3, 0.161, 0.1, 0.0611, 0.0399, 0.0141, 0.01] | [10.0, 2.05, 0.369, 0.198, 0.1, 0.051, 0.0298, 0.01] | 0 | [120.0, 150.0, 200.0, 223.0, 260.0, 300.0, 450.0, 532.0] | [240.0, 300.0, 400.0, 450.0, 530.0, 650.0, 800.0, 1311.0]
HV 50A | HV 50A | 50 | 0 | [10.0, 3.215, 0.597, 0.198, 0.1, 0.0378, 0.022, 0.01] | [10.0, 3.64, 0.854, 0.281, 0.1, 0.0531, 0.022, 0.01] | 0 | [150.0, 170.0, 210.0, 250.0, 294.0, 400.0, 500.0, 711.0] | [300.0, 350.0, 450.0, 550.0, 700.0, 850.0, 1200.0, 1752.0]
HV 6.3A | HV 6.3A | 6.3 | 0 | [10.0, 1.39, 0.344, 0.168, 0.1, 0.056, 0.0263, 0.01] | [10.0, 1.711, 0.516, 0.198, 0.1, 0.0634, 0.0303, 0.01] | 0 | [19.0, 19.5, 20.4, 20.8, 22.0, 25.0, 32.0, 48.0] | [38.0, 40.0, 43.0, 48.0, 53.0, 60.0, 75.0, 118.0]
HV 63A | HV 63A | 63 | 0 | [10.0, 2.84, 0.368, 0.164, 0.1, 0.0621, 0.0378, 0.0195, 0.01] | [10.0, 1.82, 0.344, 0.1, 0.0467, 0.0269, 0.01] | 0 | [189.0, 220.0, 300.0, 350.0, 393.0, 450.0, 530.0, 700.0, 961.0] | [378.0, 500.0, 700.0, 934.0, 1200.0, 1500.0, 2366.0]
HV 80A | HV 80A | 80 | 0 | [10.0, 2.05, 0.369, 0.198, 0.1, 0.051, 0.0298, 0.01] | [10.0, 4.15, 1.03, 0.198, 0.1, 0.051, 0.0172, 0.01] | 0 | [240.0, 300.0, 400.0, 450.0, 530.0, 650.0, 800.0, 1311.0] | [480.0, 550.0, 700.0, 1000.0, 1260.0, 1600.0, 2500.0, 3227.0]
Siemens NH-1-100 | Siemens NH-1-100 | 100 | [5400.0, 2000.0, 400.0, 20.0, 1.0, 0.2, 0.012, 0.004] | 0 | 0 | [150.0, 190.0, 250.0, 430.0, 900.0, 1250.0, 2700.0, 3600.0] | 0 | 0
Siemens NH-1-125 | Siemens NH-1-125 | 125 | [4800.0, 120.0, 7.0, 0.1, 0.004] | 0 | 0 | [180.0, 400.0, 740.0, 2000.0, 4250.0] | 0 | 0
Siemens NH-1-16 | Siemens NH-1-16 | 16 | [4000.0, 400.0, 2.0, 0.1, 0.04, 0.01] | 0 | 0 | [26.0, 35.0, 75.0, 150.0, 200.0, 300.0] | 0 | 0
Siemens NH-1-160 | Siemens NH-1-160 | 160 | [4800.0, 120.0, 7.0, 0.1, 0.004] | 0 | 0 | [210.0, 500.0, 900.0, 2300.0, 5000.0] | 0 | 0
Siemens NH-1-25 | Siemens NH-1-25 | 25 | [4000.0, 1000.0, 10.0, 0.2, 0.02, 0.01] | 0 | 0 | [40.0, 50.0, 100.0, 210.0, 400.0, 500.0] | 0 | 0
Siemens NH-1-50 | Siemens NH-1-50 | 50 | [4000.0, 40.0, 4.0, 1.0, 0.02, 0.01] | 0 | 0 | [86.0, 200.0, 300.0, 400.0, 1000.0, 1280.0] | 0 | 0
Siemens NH-1-63 | Siemens NH-1-63 | 63 | [4000.0, 100.0, 10.0, 2.0, 0.04, 0.01] | 0 | 0 | [100.0, 200.0, 300.0, 400.0, 1000.0, 1500.0] | 0 | 0
Siemens NH-1-80 | Siemens NH-1-80 | 80 | [4800.0, 120.0, 7.0, 0.1, 0.01] | 0 | 0 | [150.58, 250.0, 450.0, 1150.0, 2470.0] | 0 | 0
Siemens NH-2-1000 | Siemens NH-2-1000 | 1000 | [4800.0, 120.0, 7.0, 0.1, 0.004] | 0 | 0 | [1900.0, 3500.0, 8400.0, 24000.0, 52000.0] | 0 | 0
Siemens NH-2-200 | Siemens NH-2-200 | 200 | [4800.0, 120.0, 7.0, 0.1, 0.004] | 0 | 0 | [280.0, 650.0, 1200.0, 3000.0, 7000.0] | 0 | 0
Siemens NH-2-224 | Siemens NH-2-224 | 224 | [4800.0, 120.0, 7.0, 0.2, 0.04, 0.004] | 0 | 0 | [400.0, 750.0, 1453.0, 3025.0, 4315.0, 7600.0] | 0 | 0
Siemens NH-2-250 | Siemens NH-2-250 | 250 | [4800.0, 120.0, 7.0, 0.1, 0.004] | 0 | 0 | [450.0, 800.0, 1650.0, 4000.0, 8500.0] | 0 | 0
Siemens NH-2-315 | Siemens NH-2-315 | 315 | [4800.0, 120.0, 7.0, 0.1, 0.004] | 0 | 0 | [550.0, 920.0, 1900.0, 5000.0, 11000.0] | 0 | 0
Siemens NH-2-355 | Siemens NH-2-355 | 355 | [4800.0, 120.0, 6.0, 0.1, 0.004] | 0 | 0 | [650.0, 1116.27, 2350.0, 5840.0, 12790.0] | 0 | 0
Siemens NH-2-400 | Siemens NH-2-400 | 400 | [4800.0, 120.0, 7.0, 0.1, 0.004] | 0 | 0 | [720.0, 1350.0, 2800.0, 6500.0, 15000.0] | 0 | 0
Siemens NH-2-425 | Siemens NH-2-425 | 425 | [4800.0, 120.0, 7.0, 0.1, 0.004] | 0 | 0 | [850.0, 1500.0, 3050.0, 7500.0, 16500.0] | 0 | 0
Siemens NH-2-630 | Siemens NH-2-630 | 630 | [4800.0, 120.0, 7.0, 0.1, 0.004] | 0 | 0 | [1200.0, 2000.0, 4800.0, 12000.0, 26000.0] | 0 | 0

## dtypes
| element | column | dtype
0 | bus | name | object
1 | bus | vn_kv | float64
2 | bus | type | object
3 | bus | zone | object
4 | bus | in_service | bool
5 | load | name | object
6 | load | bus | uint32
7 | load | p_mw | float64
8 | load | q_mvar | float64
9 | load | const_z_percent | float64
10 | load | const_i_percent | float64
11 | load | sn_mva | float64
12 | load | scaling | float64
13 | load | in_service | bool
14 | load | type | object
15 | ext_grid | name | object
16 | ext_grid | bus | uint32
17 | ext_grid | vm_pu | float64
18 | ext_grid | va_degree | float64
19 | ext_grid | slack_weight | float64
20 | ext_grid | in_service | bool
21 | line | name | object
22 | line | std_type | object
23 | line | from_bus | uint32
24 | line | to_bus | uint32
25 | line | length_km | float64
26 | line | r_ohm_per_km | float64
27 | line | x_ohm_per_km | float64
28 | line | c_nf_per_km | float64
29 | line | g_us_per_km | float64
30 | line | max_i_ka | float64
31 | line | df | float64
32 | line | parallel | uint32
33 | line | type | object
34 | line | in_service | bool
35 | trafo | name | object
36 | trafo | std_type | object
37 | trafo | hv_bus | uint32
38 | trafo | lv_bus | uint32
39 | trafo | sn_mva | float64
40 | trafo | vn_hv_kv | float64
41 | trafo | vn_lv_kv | float64
42 | trafo | vk_percent | float64
43 | trafo | vkr_percent | float64
44 | trafo | pfe_kw | float64
45 | trafo | i0_percent | float64
46 | trafo | shift_degree | float64
47 | trafo | tap_side | object
48 | trafo | tap_neutral | int32
49 | trafo | tap_min | int32
50 | trafo | tap_max | int32
51 | trafo | tap_step_percent | float64
52 | trafo | tap_step_degree | float64
53 | trafo | tap_pos | int32
54 | trafo | tap_phase_shifter | bool
55 | trafo | parallel | uint32
56 | trafo | df | float64
57 | trafo | in_service | bool
58 | line_geodata | coords | object
59 | bus_geodata | x | float64
60 | bus_geodata | y | float64
61 | bus_geodata | coords | object

## parameters
| version | format_version | converged | OPF_converged | name | f_hz | sn_mva
0 | 2.14.6 | 2.14.0 | FALSE | FALSE |  | 50 | 1