## bus
| name | vn_kv | type | zone | in_service
0 | bus_LV_6265-33_0_6_node_0 | 0.4 | n |  | TRUE
1 | bus_LV_6265-33_0_6_node_1 | 0.4 | n |  | TRUE
2 | bus_LV_6265-33_0_6_node_2 | 0.4 | n |  | TRUE
3 | bus_LV_6265-33_0_6_node_80 | 0.4 | n |  | TRUE
4 | bus_LV_6265-33_0_6_node_10 | 0.4 | n |  | TRUE
5 | bus_LV_6265-33_0_6_node_6 | 0.4 | n |  | TRUE
6 | bus_LV_6265-33_0_6_node_7 | 0.4 | n |  | TRUE
7 | bus_LV_6265-33_0_6_node_3 | 0.4 | n |  | TRUE
8 | bus_LV_6265-33_0_6_node_79 | 0.4 | n |  | TRUE
9 | bus_LV_6265-33_0_6_node_4 | 0.4 | n |  | TRUE
10 | bus_LV_6265-33_0_6_node_5 | 0.4 | n |  | TRUE
11 | bus_LV_6265-33_0_6_node_8 | 0.4 | n |  | TRUE
12 | bus_LV_6265-33_0_6_node_16 | 0.4 | n |  | TRUE
13 | bus_LV_6265-33_0_6_node_17 | 0.4 | n |  | TRUE
14 | bus_LV_6265-33_0_6_node_12 | 0.4 | n |  | TRUE
15 | bus_LV_6265-33_0_6_node_11 | 0.4 | n |  | TRUE
16 | bus_LV_6265-33_0_6_node_13 | 0.4 | n |  | TRUE
17 | bus_LV_6265-33_0_6_node_20 | 0.4 | n |  | TRUE
18 | bus_LV_6265-33_0_6_node_14 | 0.4 | n |  | TRUE
19 | bus_LV_6265-33_0_6_node_15 | 0.4 | n |  | TRUE
20 | bus_LV_6265-33_0_6_node_21 | 0.4 | n |  | TRUE
21 | bus_LV_6265-33_0_6_node_19 | 0.4 | n |  | TRUE
22 | bus_LV_6265-33_0_6_node_22 | 0.4 | n |  | TRUE
23 | bus_LV_6265-33_0_6_node_18 | 0.4 | n |  | TRUE
24 | bus_LV_6265-33_0_6_node_23 | 0.4 | n |  | TRUE
25 | bus_LV_6265-33_0_6_node_24 | 0.4 | n |  | TRUE
26 | bus_LV_6265-33_0_6_node_25 | 0.4 | n |  | TRUE
27 | bus_LV_6265-33_0_6_node_67 | 0.4 | n |  | TRUE
28 | bus_LV_6265-33_0_6_node_61 | 0.4 | n |  | TRUE
29 | bus_LV_6265-33_0_6_node_26 | 0.4 | n |  | TRUE
30 | bus_LV_6265-33_0_6_node_30 | 0.4 | n |  | TRUE
31 | bus_LV_6265-33_0_6_node_27 | 0.4 | n |  | TRUE
32 | bus_LV_6265-33_0_6_node_31 | 0.4 | n |  | TRUE
33 | bus_LV_6265-33_0_6_node_28 | 0.4 | n |  | TRUE
34 | bus_LV_6265-33_0_6_node_29 | 0.4 | n |  | TRUE
35 | bus_LV_6265-33_0_6_node_32 | 0.4 | n |  | TRUE
36 | bus_LV_6265-33_0_6_node_33 | 0.4 | n |  | TRUE
37 | bus_LV_6265-33_0_6_node_36 | 0.4 | n |  | TRUE
38 | bus_LV_6265-33_0_6_node_34 | 0.4 | n |  | TRUE
39 | bus_LV_6265-33_0_6_node_35 | 0.4 | n |  | TRUE
40 | bus_LV_6265-33_0_6_node_37 | 0.4 | n |  | TRUE
41 | bus_LV_6265-33_0_6_node_38 | 0.4 | n |  | TRUE
42 | bus_LV_6265-33_0_6_node_39 | 0.4 | n |  | TRUE
43 | bus_LV_6265-33_0_6_node_40 | 0.4 | n |  | TRUE
44 | bus_LV_6265-33_0_6_node_42 | 0.4 | n |  | TRUE
45 | bus_LV_6265-33_0_6_node_41 | 0.4 | n |  | TRUE
46 | bus_LV_6265-33_0_6_node_43 | 0.4 | n |  | TRUE
47 | bus_LV_6265-33_0_6_node_47 | 0.4 | n |  | TRUE
48 | bus_LV_6265-33_0_6_node_44 | 0.4 | n |  | TRUE
49 | bus_LV_6265-33_0_6_node_56 | 0.4 | n |  | TRUE
50 | bus_LV_6265-33_0_6_node_60 | 0.4 | n |  | TRUE
51 | bus_LV_6265-33_0_6_node_45 | 0.4 | n |  | TRUE
52 | bus_LV_6265-33_0_6_node_46 | 0.4 | n |  | TRUE
53 | bus_LV_6265-33_0_6_node_48 | 0.4 | n |  | TRUE
54 | bus_LV_6265-33_0_6_node_49 | 0.4 | n |  | TRUE
55 | bus_LV_6265-33_0_6_node_81 | 0.4 | n |  | TRUE
56 | bus_LV_6265-33_0_6_node_54 | 0.4 | n |  | TRUE
57 | bus_LV_6265-33_0_6_node_58 | 0.4 | n |  | TRUE
58 | bus_LV_6265-33_0_6_node_50 | 0.4 | n |  | TRUE
59 | bus_LV_6265-33_0_6_node_51 | 0.4 | n |  | TRUE
60 | bus_LV_6265-33_0_6_node_52 | 0.4 | n |  | TRUE
61 | bus_LV_6265-33_0_6_node_53 | 0.4 | n |  | TRUE
62 | bus_LV_6265-33_0_6_node_55 | 0.4 | n |  | TRUE
63 | bus_LV_6265-33_0_6_node_82 | 0.4 | n |  | TRUE
64 | bus_LV_6265-33_0_6_node_65 | 0.4 | n |  | TRUE
65 | bus_LV_6265-33_0_6_node_66 | 0.4 | n |  | TRUE
66 | bus_LV_6265-33_0_6_node_64 | 0.4 | n |  | TRUE
67 | bus_LV_6265-33_0_6_node_57 | 0.4 | n |  | TRUE
68 | bus_LV_6265-33_0_6_node_59 | 0.4 | n |  | TRUE
69 | bus_LV_6265-33_0_6_node_62 | 0.4 | n |  | TRUE
70 | bus_LV_6265-33_0_6_node_63 | 0.4 | n |  | TRUE
71 | bus_LV_6265-33_0_6_node_68 | 0.4 | n |  | TRUE
72 | bus_LV_6265-33_0_6_node_69 | 0.4 | n |  | TRUE
73 | bus_LV_6265-33_0_6_node_70 | 0.4 | n |  | TRUE
74 | bus_LV_6265-33_0_6_node_71 | 0.4 | n |  | TRUE
75 | bus_LV_6265-33_0_6_node_72 | 0.4 | n |  | TRUE
76 | bus_LV_6265-33_0_6_node_75 | 0.4 | n |  | TRUE
77 | bus_LV_6265-33_0_6_node_76 | 0.4 | n |  | TRUE
78 | bus_LV_6265-33_0_6_node_74 | 0.4 | n |  | TRUE
79 | bus_LV_6265-33_0_6_node_73 | 0.4 | n |  | TRUE
80 | bus_LV_6265-33_0_6_node_78 | 0.4 | n |  | TRUE
81 | bus_LV_6265-33_0_6_node_77 | 0.4 | n |  | TRUE
82 | bus_MV_267_1_node_119 | 20 | n |  | TRUE

## load
| name | bus | p_mw | q_mvar | const_z_percent | const_i_percent | sn_mva | scaling | in_service | type
0 | LV_6265-33_0_6_load_0 | 0 | 0.015335 | 0.0038434 | 0 | 0 |  | 1 | TRUE | wye
1 | LV_6265-33_0_6_load_10 | 4 | 0.025314 | 0.0063444 | 0 | 0 |  | 1 | TRUE | wye
2 | LV_6265-33_0_6_load_6 | 5 | 0.014913 | 0.0037375 | 0 | 0 |  | 1 | TRUE | wye
3 | LV_6265-33_0_6_load_3 | 7 | 0.013602 | 0.0034089 | 0 | 0 |  | 1 | TRUE | wye
4 | LV_6265-33_0_6_load_79 | 8 | 0.0011916 | 0.00029864 | 0 | 0 |  | 1 | TRUE | wye
5 | LV_6265-33_0_6_load_4 | 9 | 0.015176 | 0.0038034 | 0 | 0 |  | 1 | TRUE | wye
6 | LV_6265-33_0_6_load_5 | 10 | 0.021125 | 0.0052945 | 0 | 0 |  | 1 | TRUE | wye
7 | LV_6265-33_0_6_load_8 | 11 | 0.020913 | 0.0052414 | 0 | 0 |  | 1 | TRUE | wye
8 | LV_6265-33_0_6_load_16 | 12 | 0.02938 | 0.0073634 | 0 | 0 |  | 1 | TRUE | wye
9 | LV_6265-33_0_6_load_17 | 13 | 0.050635 | 0.01269 | 0 | 0 |  | 1 | TRUE | wye
10 | LV_6265-33_0_6_load_13 | 16 | 0.011222 | 0.0028125 | 0 | 0 |  | 1 | TRUE | wye
11 | LV_6265-33_0_6_load_15 | 19 | 0.015934 | 0.0039933 | 0 | 0 |  | 1 | TRUE | wye
12 | LV_6265-33_0_6_load_21 | 20 | 0.0055281 | 0.0013855 | 0 | 0 |  | 1 | TRUE | wye
13 | LV_6265-33_0_6_load_22 | 22 | 0.0042694 | 0.00107 | 0 | 0 |  | 1 | TRUE | wye
14 | LV_6265-33_0_6_load_18 | 23 | 0.006323 | 0.0015847 | 0 | 0 |  | 1 | TRUE | wye
15 | LV_6265-33_0_6_load_23 | 24 | 0.0060883 | 0.0015259 | 0 | 0 |  | 1 | TRUE | wye
16 | LV_6265-33_0_6_load_24 | 25 | 0.0045783 | 0.0011474 | 0 | 0 |  | 1 | TRUE | wye
17 | LV_6265-33_0_6_load_67 | 27 | 0.0069207 | 0.0017345 | 0 | 0 |  | 1 | TRUE | wye
18 | LV_6265-33_0_6_load_27 | 31 | 0.0026798 | 0.00067162 | 0 | 0 |  | 1 | TRUE | wye
19 | LV_6265-33_0_6_load_31 | 32 | 0.011514 | 0.0028856 | 0 | 0 |  | 1 | TRUE | wye
20 | LV_6265-33_0_6_load_28 | 33 | 0.013331 | 0.003341 | 0 | 0 |  | 1 | TRUE | wye
21 | LV_6265-33_0_6_load_29 | 34 | 0.0065811 | 0.0016494 | 0 | 0 |  | 1 | TRUE | wye
22 | LV_6265-33_0_6_load_32 | 35 | 0.0024827 | 0.00062221 | 0 | 0 |  | 1 | TRUE | wye
23 | LV_6265-33_0_6_load_33 | 36 | 0.0038305 | 0.00096002 | 0 | 0 |  | 1 | TRUE | wye
24 | LV_6265-33_0_6_load_34 | 38 | 0.0033773 | 0.00084643 | 0 | 0 |  | 1 | TRUE | wye
25 | LV_6265-33_0_6_load_35 | 39 | 0.0083622 | 0.0020958 | 0 | 0 |  | 1 | TRUE | wye
26 | LV_6265-33_0_6_load_38 | 41 | 0.0044511 | 0.0011156 | 0 | 0 |  | 1 | TRUE | wye
27 | LV_6265-33_0_6_load_39 | 42 | 0.0090715 | 0.0022735 | 0 | 0 |  | 1 | TRUE | wye
28 | LV_6265-33_0_6_load_40 | 43 | 0.0094862 | 0.0023775 | 0 | 0 |  | 1 | TRUE | wye
29 | LV_6265-33_0_6_load_42 | 44 | 0.010591 | 0.0026543 | 0 | 0 |  | 1 | TRUE | wye
30 | LV_6265-33_0_6_load_43 | 46 | 0.0048389 | 0.0012127 | 0 | 0 |  | 1 | TRUE | wye
31 | LV_6265-33_0_6_load_44 | 48 | 0.0056612 | 0.0014188 | 0 | 0 |  | 1 | TRUE | wye
32 | LV_6265-33_0_6_load_60 | 50 | 0.0049559 | 0.0012421 | 0 | 0 |  | 1 | TRUE | wye
33 | LV_6265-33_0_6_load_45 | 51 | 0.0020536 | 0.00051469 | 0 | 0 |  | 1 | TRUE | wye
34 | LV_6265-33_0_6_load_46 | 52 | 0.0084544 | 0.0021189 | 0 | 0 |  | 1 | TRUE | wye
35 | LV_6265-33_0_6_load_48 | 53 | 0.0064207 | 0.0016092 | 0 | 0 |  | 1 | TRUE | wye
36 | LV_6265-33_0_6_load_49 | 54 | 0.0085217 | 0.0021357 | 0 | 0 |  | 1 | TRUE | wye
37 | LV_6265-33_0_6_load_81 | 55 | 0.0070334 | 0.0017627 | 0 | 0 |  | 1 | TRUE | wye
38 | LV_6265-33_0_6_load_58 | 57 | 0.0022705 | 0.00056905 | 0 | 0 |  | 1 | TRUE | wye
39 | LV_6265-33_0_6_load_50 | 58 | 0.0095703 | 0.0023985 | 0 | 0 |  | 1 | TRUE | wye
40 | LV_6265-33_0_6_load_51 | 59 | 0.01223 | 0.0030652 | 0 | 0 |  | 1 | TRUE | wye
41 | LV_6265-33_0_6_load_52 | 60 | 0.0046412 | 0.0011632 | 0 | 0 |  | 1 | TRUE | wye
42 | LV_6265-33_0_6_load_53 | 61 | 0.0060951 | 0.0015276 | 0 | 0 |  | 1 | TRUE | wye
43 | LV_6265-33_0_6_load_82 | 63 | 0.0073053 | 0.0018309 | 0 | 0 |  | 1 | TRUE | wye
44 | LV_6265-33_0_6_load_66 | 65 | 0.002299 | 0.00057618 | 0 | 0 |  | 1 | TRUE | wye
45 | LV_6265-33_0_6_load_64 | 66 | 0.0042228 | 0.0010583 | 0 | 0 |  | 1 | TRUE | wye
46 | LV_6265-33_0_6_load_57 | 67 | 0.0065024 | 0.0016297 | 0 | 0 |  | 1 | TRUE | wye
47 | LV_6265-33_0_6_load_62 | 69 | 0.0034992 | 0.00087698 | 0 | 0 |  | 1 | TRUE | wye
48 | LV_6265-33_0_6_load_63 | 70 | 0.0061915 | 0.0015517 | 0 | 0 |  | 1 | TRUE | wye
49 | LV_6265-33_0_6_load_68 | 71 | 0.0061196 | 0.0015337 | 0 | 0 |  | 1 | TRUE | wye
50 | LV_6265-33_0_6_load_69 | 72 | 0.0081864 | 0.0020517 | 0 | 0 |  | 1 | TRUE | wye
51 | LV_6265-33_0_6_load_70 | 73 | 0.0074134 | 0.001858 | 0 | 0 |  | 1 | TRUE | wye
52 | LV_6265-33_0_6_load_71 | 74 | 0.0075633 | 0.0018955 | 0 | 0 |  | 1 | TRUE | wye
53 | LV_6265-33_0_6_load_72 | 75 | 0.014405 | 0.0036102 | 0 | 0 |  | 1 | TRUE | wye
54 | LV_6265-33_0_6_load_73 | 79 | 0.0084576 | 0.0021197 | 0 | 0 |  | 1 | TRUE | wye
55 | LV_6265-33_0_6_load_78 | 80 | 0.0087282 | 0.0021875 | 0 | 0 |  | 1 | TRUE | wye
56 | LV_6265-33_0_6_load_77 | 81 | 0.015298 | 0.003834 | 0 | 0 |  | 1 | TRUE | wye

## ext_grid
| name | bus | vm_pu | va_degree | slack_weight | in_service
0 |  | 27 | 1 | 0 | 1 | TRUE

## line
| name | std_type | from_bus | to_bus | length_km | r_ohm_per_km | x_ohm_per_km | c_nf_per_km | g_us_per_km | max_i_ka | df | parallel | type | in_service
0 | LV_6265-33_0_6_line_0 |  | 0 | 1 | 0.034575 | 0.125 | 0.08 | 261 | 0 | 0.364 | 1 | 1 | cs | TRUE
1 | LV_6265-33_0_6_line_1 |  | 1 | 2 | 0.041936 | 0.125 | 0.08 | 261 | 0 | 0.364 | 1 | 1 | cs | TRUE
2 | LV_6265-33_0_6_line_2 |  | 1 | 3 | 0.53141 | 0.125 | 0.08 | 261 | 0 | 0.364 | 1 | 1 | cs | TRUE
3 | LV_6265-33_0_6_line_3 |  | 2 | 7 | 0.03033 | 0.125 | 0.08 | 261 | 0 | 0.364 | 1 | 2 | cs | TRUE
4 | LV_6265-33_0_6_line_4 |  | 3 | 8 | 0.080133 | 0.125 | 0.08 | 261 | 0 | 0.364 | 1 | 1 | cs | TRUE
5 | LV_6265-33_0_6_line_5 |  | 4 | 5 | 0.019047 | 0.125 | 0.08 | 261 | 0 | 0.364 | 1 | 3 | cs | TRUE
6 | LV_6265-33_0_6_line_6 |  | 4 | 6 | 0.027819 | 0.125 | 0.08 | 261 | 0 | 0.364 | 1 | 3 | cs | TRUE
7 | LV_6265-33_0_6_line_7 |  | 5 | 10 | 0.031159 | 0.125 | 0.08 | 261 | 0 | 0.364 | 1 | 3 | cs | TRUE
8 | LV_6265-33_0_6_line_8 |  | 6 | 11 | 0.012084 | 0.125 | 0.08 | 261 | 0 | 0.364 | 1 | 3 | cs | TRUE
9 | LV_6265-33_0_6_line_9 |  | 7 | 9 | 0.033923 | 0.125 | 0.08 | 261 | 0 | 0.364 | 1 | 2 | cs | TRUE
10 | LV_6265-33_0_6_line_10 |  | 9 | 10 | 0.033519 | 0.125 | 0.08 | 261 | 0 | 0.364 | 1 | 3 | cs | TRUE
11 | LV_6265-33_0_6_line_11 |  | 11 | 12 | 0.024282 | 0.125 | 0.08 | 261 | 0 | 0.364 | 1 | 3 | cs | TRUE
12 | LV_6265-33_0_6_line_12 |  | 12 | 13 | 0.030617 | 0.125 | 0.08 | 261 | 0 | 0.364 | 1 | 3 | cs | TRUE
13 | LV_6265-33_0_6_line_13 |  | 13 | 14 | 0.030571 | 0.125 | 0.08 | 261 | 0 | 0.364 | 1 | 3 | cs | TRUE
14 | LV_6265-33_0_6_line_14 |  | 14 | 17 | 0.097232 | 0.125 | 0.08 | 261 | 0 | 0.364 | 1 | 3 | cs | TRUE
15 | LV_6265-33_0_6_line_15 |  | 14 | 15 | 0.016671 | 0.125 | 0.08 | 261 | 0 | 0.364 | 1 | 1 | cs | TRUE
16 | LV_6265-33_0_6_line_16 |  | 15 | 16 | 0.038651 | 0.125 | 0.08 | 261 | 0 | 0.364 | 1 | 1 | cs | TRUE
17 | LV_6265-33_0_6_line_17 |  | 16 | 18 | 0.020727 | 0.125 | 0.08 | 261 | 0 | 0.364 | 1 | 1 | cs | TRUE
18 | LV_6265-33_0_6_line_18 |  | 17 | 20 | 0.016775 | 0.125 | 0.08 | 261 | 0 | 0.364 | 1 | 3 | cs | TRUE
19 | LV_6265-33_0_6_line_19 |  | 17 | 21 | 0.005205 | 0.125 | 0.08 | 261 | 0 | 0.364 | 1 | 1 | cs | TRUE
20 | LV_6265-33_0_6_line_20 |  | 18 | 19 | 0.002638 | 0.125 | 0.08 | 261 | 0 | 0.364 | 1 | 1 | cs | TRUE
21 | LV_6265-33_0_6_line_21 |  | 20 | 22 | 0.031726 | 0.125 | 0.08 | 261 | 0 | 0.364 | 1 | 3 | cs | TRUE
22 | LV_6265-33_0_6_line_22 |  | 21 | 24 | 0.10149 | 0.125 | 0.08 | 261 | 0 | 0.364 | 1 | 1 | cs | TRUE
23 | LV_6265-33_0_6_line_23 |  | 21 | 23 | 0.020543 | 0.125 | 0.08 | 261 | 0 | 0.364 | 1 | 1 | cs | TRUE
24 | LV_6265-33_0_6_line_24 |  | 22 | 27 | 0.098951 | 0.125 | 0.08 | 261 | 0 | 0.364 | 1 | 3 | cs | TRUE
25 | LV_6265-33_0_6_line_25 |  | 24 | 25 | 0.030207 | 0.125 | 0.08 | 261 | 0 | 0.364 | 1 | 1 | cs | TRUE
26 | LV_6265-33_0_6_line_26 |  | 24 | 26 | 0.011189 | 0.125 | 0.08 | 261 | 0 | 0.364 | 1 | 1 | cs | TRUE
27 | LV_6265-33_0_6_line_27 |  | 26 | 29 | 0.017117 | 0.125 | 0.08 | 261 | 0 | 0.364 | 1 | 1 | cs | TRUE
28 | LV_6265-33_0_6_line_28 |  | 27 | 28 | 0.013358 | 0.125 | 0.08 | 261 | 0 | 0.364 | 1 | 3 | cs | TRUE
29 | LV_6265-33_0_6_line_29 |  | 28 | 68 | 0.008892 | 0.125 | 0.08 | 261 | 0 | 0.364 | 1 | 3 | cs | TRUE
30 | LV_6265-33_0_6_line_30 |  | 29 | 30 | 0.010201 | 0.125 | 0.08 | 261 | 0 | 0.364 | 1 | 1 | cs | TRUE
31 | LV_6265-33_0_6_line_31 |  | 29 | 31 | 0.030287 | 0.125 | 0.08 | 261 | 0 | 0.364 | 1 | 1 | cs | TRUE
32 | LV_6265-33_0_6_line_32 |  | 30 | 32 | 0.014681 | 0.125 | 0.08 | 261 | 0 | 0.364 | 1 | 1 | cs | TRUE
33 | LV_6265-33_0_6_line_33 |  | 31 | 33 | 0.0050842 | 0.125 | 0.08 | 261 | 0 | 0.364 | 1 | 1 | cs | TRUE
34 | LV_6265-33_0_6_line_34 |  | 33 | 34 | 0.0061013 | 0.125 | 0.08 | 261 | 0 | 0.364 | 1 | 1 | cs | TRUE
35 | LV_6265-33_0_6_line_35 |  | 35 | 36 | 0.0032793 | 0.125 | 0.08 | 261 | 0 | 0.364 | 1 | 1 | cs | TRUE
36 | LV_6265-33_0_6_line_36 |  | 35 | 37 | 0.037568 | 0.125 | 0.08 | 261 | 0 | 0.364 | 1 | 1 | cs | TRUE
37 | LV_6265-33_0_6_line_37 |  | 37 | 38 | 0.025415 | 0.125 | 0.08 | 261 | 0 | 0.364 | 1 | 1 | cs | TRUE
38 | LV_6265-33_0_6_line_38 |  | 38 | 39 | 0.045118 | 0.125 | 0.08 | 261 | 0 | 0.364 | 1 | 1 | cs | TRUE
39 | LV_6265-33_0_6_line_39 |  | 39 | 40 | 0.032932 | 0.125 | 0.08 | 261 | 0 | 0.364 | 1 | 1 | cs | TRUE
40 | LV_6265-33_0_6_line_40 |  | 40 | 41 | 0.035525 | 0.125 | 0.08 | 261 | 0 | 0.364 | 1 | 1 | cs | TRUE
41 | LV_6265-33_0_6_line_41 |  | 40 | 42 | 0.016328 | 0.125 | 0.08 | 261 | 0 | 0.364 | 1 | 1 | cs | TRUE
42 | LV_6265-33_0_6_line_42 |  | 41 | 43 | 0.03996 | 0.125 | 0.08 | 261 | 0 | 0.364 | 1 | 1 | cs | TRUE
43 | LV_6265-33_0_6_line_43 |  | 42 | 44 | 0.035448 | 0.125 | 0.08 | 261 | 0 | 0.364 | 1 | 1 | cs | TRUE
44 | LV_6265-33_0_6_line_44 |  | 43 | 45 | 0.012463 | 0.125 | 0.08 | 261 | 0 | 0.364 | 1 | 1 | cs | TRUE
45 | LV_6265-33_0_6_line_45 |  | 44 | 46 | 0.0080084 | 0.125 | 0.08 | 261 | 0 | 0.364 | 1 | 1 | cs | TRUE
46 | LV_6265-33_0_6_line_46 |  | 45 | 47 | 0.017482 | 0.125 | 0.08 | 261 | 0 | 0.364 | 1 | 1 | cs | TRUE
47 | LV_6265-33_0_6_line_47 |  | 45 | 48 | 0.015695 | 0.125 | 0.08 | 261 | 0 | 0.364 | 1 | 1 | cs | TRUE
48 | LV_6265-33_0_6_line_48 |  | 47 | 49 | 0.04922 | 0.125 | 0.08 | 261 | 0 | 0.364 | 1 | 1 | cs | TRUE
49 | LV_6265-33_0_6_line_49 |  | 47 | 50 | 0.01436 | 0.125 | 0.08 | 261 | 0 | 0.364 | 1 | 2 | cs | TRUE
50 | LV_6265-33_0_6_line_50 |  | 48 | 51 | 0.0076944 | 0.125 | 0.08 | 261 | 0 | 0.364 | 1 | 1 | cs | TRUE
51 | LV_6265-33_0_6_line_51 |  | 49 | 55 | 0.060466 | 0.125 | 0.08 | 261 | 0 | 0.364 | 1 | 1 | cs | TRUE
52 | LV_6265-33_0_6_line_52 |  | 49 | 56 | 0.002084 | 0.125 | 0.08 | 261 | 0 | 0.364 | 1 | 1 | cs | TRUE
53 | LV_6265-33_0_6_line_53 |  | 50 | 57 | 0.0013652 | 0.125 | 0.08 | 261 | 0 | 0.364 | 1 | 3 | cs | TRUE
54 | LV_6265-33_0_6_line_54 |  | 51 | 52 | 0.0074466 | 0.125 | 0.08 | 261 | 0 | 0.364 | 1 | 1 | cs | TRUE
55 | LV_6265-33_0_6_line_55 |  | 52 | 53 | 0.007465 | 0.125 | 0.08 | 261 | 0 | 0.364 | 1 | 1 | cs | TRUE
56 | LV_6265-33_0_6_line_56 |  | 53 | 54 | 0.017431 | 0.125 | 0.08 | 261 | 0 | 0.364 | 1 | 1 | cs | TRUE
57 | LV_6265-33_0_6_line_57 |  | 54 | 58 | 0.009913 | 0.125 | 0.08 | 261 | 0 | 0.364 | 1 | 1 | cs | TRUE
58 | LV_6265-33_0_6_line_58 |  | 56 | 62 | 0.010621 | 0.125 | 0.08 | 261 | 0 | 0.364 | 1 | 1 | cs | TRUE
59 | LV_6265-33_0_6_line_59 |  | 56 | 61 | 0.028345 | 0.125 | 0.08 | 261 | 0 | 0.364 | 1 | 1 | cs | TRUE
60 | LV_6265-33_0_6_line_60 |  | 57 | 67 | 0.030735 | 0.125 | 0.08 | 261 | 0 | 0.364 | 1 | 3 | cs | TRUE
61 | LV_6265-33_0_6_line_61 |  | 58 | 59 | 0.01366 | 0.125 | 0.08 | 261 | 0 | 0.364 | 1 | 1 | cs | TRUE
62 | LV_6265-33_0_6_line_62 |  | 59 | 60 | 0.0076375 | 0.125 | 0.08 | 261 | 0 | 0.364 | 1 | 1 | cs | TRUE
63 | LV_6265-33_0_6_line_63 |  | 62 | 63 | 0.035872 | 0.125 | 0.08 | 261 | 0 | 0.364 | 1 | 1 | cs | TRUE
64 | LV_6265-33_0_6_line_64 |  | 62 | 64 | 0.003656 | 0.125 | 0.08 | 261 | 0 | 0.364 | 1 | 1 | cs | TRUE
65 | LV_6265-33_0_6_line_65 |  | 64 | 65 | 0.010652 | 0.125 | 0.08 | 261 | 0 | 0.364 | 1 | 1 | cs | TRUE
66 | LV_6265-33_0_6_line_66 |  | 64 | 66 | 0.018626 | 0.125 | 0.08 | 261 | 0 | 0.364 | 1 | 1 | cs | TRUE
67 | LV_6265-33_0_6_line_67 |  | 65 | 71 | 0.034799 | 0.125 | 0.08 | 261 | 0 | 0.364 | 1 | 1 | cs | TRUE
68 | LV_6265-33_0_6_line_68 |  | 66 | 70 | 0.010563 | 0.125 | 0.08 | 261 | 0 | 0.364 | 1 | 1 | cs | TRUE
69 | LV_6265-33_0_6_line_69 |  | 67 | 68 | 0.017061 | 0.125 | 0.08 | 261 | 0 | 0.364 | 1 | 3 | cs | TRUE
70 | LV_6265-33_0_6_line_70 |  | 69 | 70 | 0.013682 | 0.125 | 0.08 | 261 | 0 | 0.364 | 1 | 1 | cs | TRUE
71 | LV_6265-33_0_6_line_71 |  | 71 | 72 | 0.029528 | 0.125 | 0.08 | 261 | 0 | 0.364 | 1 | 1 | cs | TRUE
72 | LV_6265-33_0_6_line_72 |  | 72 | 73 | 0.0076889 | 0.125 | 0.08 | 261 | 0 | 0.364 | 1 | 1 | cs | TRUE
73 | LV_6265-33_0_6_line_73 |  | 73 | 74 | 0.018121 | 0.125 | 0.08 | 261 | 0 | 0.364 | 1 | 1 | cs | TRUE
74 | LV_6265-33_0_6_line_74 |  | 74 | 75 | 0.0055302 | 0.125 | 0.08 | 261 | 0 | 0.364 | 1 | 1 | cs | TRUE
75 | LV_6265-33_0_6_line_75 |  | 75 | 76 | 0.031453 | 0.125 | 0.08 | 261 | 0 | 0.364 | 1 | 1 | cs | TRUE
76 | LV_6265-33_0_6_line_76 |  | 76 | 77 | 0.030875 | 0.125 | 0.08 | 261 | 0 | 0.364 | 1 | 1 | cs | TRUE
77 | LV_6265-33_0_6_line_77 |  | 76 | 78 | 0.00486 | 0.125 | 0.08 | 261 | 0 | 0.364 | 1 | 1 | cs | TRUE
78 | LV_6265-33_0_6_line_78 |  | 77 | 80 | 0.017968 | 0.125 | 0.08 | 261 | 0 | 0.364 | 1 | 1 | cs | TRUE
79 | LV_6265-33_0_6_line_79 |  | 77 | 81 | 0.016825 | 0.125 | 0.08 | 261 | 0 | 0.364 | 1 | 1 | cs | TRUE
80 | LV_6265-33_0_6_line_80 |  | 78 | 79 | 0.03624 | 0.125 | 0.08 | 261 | 0 | 0.364 | 1 | 1 | cs | TRUE

## trafo
| name | std_type | hv_bus | lv_bus | sn_mva | vn_hv_kv | vn_lv_kv | vk_percent | vkr_percent | pfe_kw | i0_percent | shift_degree | tap_side | tap_neutral | tap_min | tap_max | tap_step_percent | tap_step_degree | tap_pos | tap_phase_shifter | parallel | df | in_service
0 | LV_6265-33_0_6_trafo_67 | 0.63 MVA 20/0.4 kV | 82 | 27 | 0.63 | 20 | 0.4 | 6 | 1.206 | 1.65 | 0.2619 | 150 | hv | 0 | -2 | 2 | 2.5 | 0 | 0 | FALSE | 1 | 1 | TRUE

## line_geodata
| x0 | y0 | x1 | y1 | x2 | y2 | x3 | y3 | x4 | y4 | x5 | y5 | x6 | y6 | x7 | y7
0 | 2593567.1965 | 1121323.9162 | 2593568.4616 | 1121316.8669 | 2593564.5408 | 1121314.4478 | 2593558.7217 | 1121311.2191 | 2593559.9366 | 1121307.7161 | 2593565.7418 | 1121296.7094
1 | 2593553.7652 | 1121349.7433 | 2593552.5608 | 1121341.4183 | 2593546.9283 | 1121332.42 | 2593553.7398 | 1121326.1318 | 2593567.1965 | 1121323.9162
2 | 2593567.1965 | 1121323.9162 | 2594050.4483 | 1121544.9574
3 | 2593553.7652 | 1121349.7433 | 2593540.7342 | 1121353.3035 | 2593535.0038 | 1121353.5654 | 2593524.8044 | 1121349.2246
4 | 2594050.4483 | 1121544.9574 | 2594056.5862 | 1121551.3322 | 2594059.9425 | 1121560.3554 | 2594061.2564 | 1121570.9149 | 2594063.8434 | 1121581.951 | 2594069.4355 | 1121590.1939 | 2594080.2026 | 1121598.2316 | 2594094.4523 | 1121606.11
5 | 2593416.9473 | 1121302.2869 | 2593434.0786 | 1121310.6124
6 | 2593416.9473 | 1121302.2869 | 2593435.0343 | 1121281.1499
7 | 2593462.7492 | 1121322.8143 | 2593434.0786 | 1121310.6124
8 | 2593435.0343 | 1121281.1499 | 2593425.2025 | 1121274.1237
9 | 2593524.8044 | 1121349.2246 | 2593493.5909 | 1121335.9404
10 | 2593493.5909 | 1121335.9404 | 2593462.7492 | 1121322.8143
11 | 2593418.9595 | 1121257.9099 | 2593413.2279 | 1121265.5663 | 2593425.2025 | 1121274.1237
12 | 2593395.6904 | 1121277.8092 | 2593418.9595 | 1121257.9099
13 | 2593372.2095 | 1121292.9694 | 2593382.0354 | 1121292.5472 | 2593386.0906 | 1121290.9308 | 2593388.387 | 1121289.0385 | 2593395.6904 | 1121277.8092
14 | 2593372.2095 | 1121292.9694 | 2593275.5933 | 1121303.8936
15 | 2593386.9808 | 1121300.7791 | 2593372.2095 | 1121292.9694
16 | 2593386.9808 | 1121300.7791 | 2593398.7362 | 1121337.5993
17 | 2593388.1441 | 1121355.4157 | 2593398.7362 | 1121337.5993
18 | 2593275.5933 | 1121303.8936 | 2593270.4098 | 1121319.8479
19 | 2593270.6167 | 1121302.3207 | 2593275.5933 | 1121303.8936
20 | 2593390.5441 | 1121356.5247 | 2593388.1441 | 1121355.4157
21 | 2593273.7229 | 1121348.5064 | 2593269.9438 | 1121341.8185 | 2593266.1673 | 1121337.5096 | 2593266.3005 | 1121332.4958 | 2593270.4098 | 1121319.8479
22 | 2593171.0571 | 1121282.6339 | 2593270.6167 | 1121302.3207
23 | 2593270.6167 | 1121302.3207 | 2593269.3543 | 1121311.4599 | 2593265.8885 | 1121322.2332
24 | 2593268.193 | 1121447.3029 | 2593273.7229 | 1121348.5064
25 | 2593171.0571 | 1121282.6339 | 2593170.1234 | 1121288.0942 | 2593160.836 | 1121310.9461
26 | 2593172.9429 | 1121271.6051 | 2593171.0571 | 1121282.6339
27 | 2593156.002 | 1121268.8342 | 2593172.9429 | 1121271.6051
28 | 2593267.8094 | 1121460.2011 | 2593266.2824 | 1121453.4884 | 2593268.193 | 1121447.3029
29 | 2593267.8094 | 1121460.2011 | 2593263.962 | 1121468.2204
30 | 2593156.002 | 1121268.8342 | 2593145.7817 | 1121268.3568
31 | 2593156.002 | 1121268.8342 | 2593150.7358 | 1121283.9476 | 2593149.0609 | 1121289.6301 | 2593141.0344 | 1121291.9627
32 | 2593145.7817 | 1121268.3568 | 2593143.0224 | 1121253.9372
33 | 2593141.0344 | 1121291.9627 | 2593135.9714 | 1121291.4986
34 | 2593129.8956 | 1121290.9416 | 2593135.9714 | 1121291.4986
35 | 2593107.1957 | 1121350.708 | 2593104.0694 | 1121349.7178
36 | 2593085.7674 | 1121382.5261 | 2593104.0694 | 1121349.7178
37 | 2593085.7674 | 1121382.5261 | 2593086.7012 | 1121383.0364 | 2593099.6181 | 1121394.4937 | 2593104.1723 | 1121399.9202
38 | 2593104.1723 | 1121399.9202 | 2593129.4074 | 1121429.988 | 2593134.25 | 1121433.294
39 | 2593161.4483 | 1121451.862 | 2593134.25 | 1121433.294
40 | 2593161.4483 | 1121451.862 | 2593169.7151 | 1121457.4997 | 2593188.9545 | 1121474.2638
41 | 2593161.4483 | 1121451.862 | 2593155.9416 | 1121467.2329
42 | 2593188.9545 | 1121474.2638 | 2593212.8419 | 1121502.3504 | 2593215.0486 | 1121504.5116
43 | 2593155.9416 | 1121467.2329 | 2593149.7468 | 1121484.5247 | 2593164.8466 | 1121492.5068
44 | 2593223.9529 | 1121513.232 | 2593215.0486 | 1121504.5116
45 | 2593171.9266 | 1121496.2495 | 2593164.8466 | 1121492.5068
46 | 2593236.4613 | 1121525.4794 | 2593223.9529 | 1121513.232
47 | 2593223.9529 | 1121513.232 | 2593217.4164 | 1121527.5012
48 | 2593271.3696 | 1121560.2682 | 2593258.4977 | 1121547.054 | 2593236.4613 | 1121525.4794
49 | 2593236.4613 | 1121525.4794 | 2593242.6782 | 1121512.5353
50 | 2593217.4164 | 1121527.5012 | 2593214.2119 | 1121534.4965
51 | 2593271.3696 | 1121560.2682 | 2593273.0906 | 1121554.4301 | 2593297.138 | 1121505.6348
52 | 2593271.3696 | 1121560.2682 | 2593272.8212 | 1121561.7673
53 | 2593242.6782 | 1121512.5353 | 2593243.2693 | 1121511.3047
54 | 2593214.2119 | 1121534.4965 | 2593211.1106 | 1121541.2666
55 | 2593208.0016 | 1121548.0535 | 2593211.1106 | 1121541.2666
56 | 2593208.0016 | 1121548.0535 | 2593202.4876 | 1121560.0904 | 2593201.6828 | 1121564.2039
57 | 2593201.6828 | 1121564.2039 | 2593199.7795 | 1121573.9324
58 | 2593272.8212 | 1121561.7673 | 2593280.2416 | 1121569.3849
59 | 2593272.8212 | 1121561.7673 | 2593258.2949 | 1121586.1067
60 | 2593256.5757 | 1121483.5994 | 2593243.2693 | 1121511.3047
61 | 2593197.1567 | 1121587.3381 | 2593199.7795 | 1121573.9324
62 | 2593197.1567 | 1121587.3381 | 2593195.6903 | 1121594.8335
63 | 2593280.2416 | 1121569.3849 | 2593272.6696 | 1121584.7121 | 2593273.0208 | 1121588.3357 | 2593279.6055 | 1121593.5086 | 2593280.4845 | 1121600.2331
64 | 2593280.2416 | 1121569.3849 | 2593282.7975 | 1121572.0056
65 | 2593282.7975 | 1121572.0056 | 2593290.2281 | 1121579.6374
66 | 2593282.7975 | 1121572.0056 | 2593291.4935 | 1121555.5339
67 | 2593290.2281 | 1121579.6374 | 2593314.5036 | 1121604.5704
68 | 2593291.4935 | 1121555.5339 | 2593296.4252 | 1121546.1926
69 | 2593263.962 | 1121468.2204 | 2593256.5757 | 1121483.5994
70 | 2593302.8902 | 1121534.1346 | 2593298.2594 | 1121542.7184 | 2593296.4252 | 1121546.1926
71 | 2593314.5036 | 1121604.5704 | 2593335.1025 | 1121625.7272
72 | 2593335.1025 | 1121625.7272 | 2593336.0448 | 1121626.695 | 2593340.1593 | 1121631.5161
73 | 2593340.1593 | 1121631.5161 | 2593346.3004 | 1121638.7117 | 2593351.3279 | 1121645.7641
74 | 2593351.3279 | 1121645.7641 | 2593354.5381 | 1121650.2672
75 | 2593372.7957 | 1121675.8783 | 2593354.5381 | 1121650.2672
76 | 2593372.7957 | 1121675.8783 | 2593357.5239 | 1121702.7306
77 | 2593372.7957 | 1121675.8783 | 2593375.9696 | 1121679.5655
78 | 2593357.5239 | 1121702.7306 | 2593354.6296 | 1121707.814 | 2593347.6403 | 1121717.7139
79 | 2593357.5239 | 1121702.7306 | 2593343.8042 | 1121692.9918
80 | 2593375.9696 | 1121679.5655 | 2593399.7901 | 1121662.5086 | 2593405.0026 | 1121657.9227

## bus_geodata
| x | y | coords
0 | 2593565.7418 | 1121296.7094
1 | 2593567.1965 | 1121323.9162
2 | 2593553.7652 | 1121349.7433
3 | 2594050.4483 | 1121544.9574
4 | 2593416.9473 | 1121302.2869
5 | 2593434.0786 | 1121310.6124
6 | 2593435.0343 | 1121281.1499
7 | 2593524.8044 | 1121349.2246
8 | 2594094.4523 | 1121606.11
9 | 2593493.5909 | 1121335.9403
10 | 2593462.7492 | 1121322.8143
11 | 2593425.2025 | 1121274.1237
12 | 2593418.9595 | 1121257.9099
13 | 2593395.6904 | 1121277.8092
14 | 2593372.2095 | 1121292.9694
15 | 2593386.9808 | 1121300.7791
16 | 2593398.7362 | 1121337.5993
17 | 2593275.5933 | 1121303.8936
18 | 2593388.1441 | 1121355.4157
19 | 2593390.5441 | 1121356.5247
20 | 2593270.4098 | 1121319.8479
21 | 2593270.6167 | 1121302.3207
22 | 2593273.7229 | 1121348.5064
23 | 2593265.8885 | 1121322.2332
24 | 2593171.0571 | 1121282.6339
25 | 2593160.836 | 1121310.9461
26 | 2593172.9429 | 1121271.6051
27 | 2593268.193 | 1121447.3029
28 | 2593267.8094 | 1121460.2011
29 | 2593156.002 | 1121268.8342
30 | 2593145.7817 | 1121268.3568
31 | 2593141.0344 | 1121291.9627
32 | 2593143.0224 | 1121253.9372
33 | 2593135.9714 | 1121291.4986
34 | 2593129.8956 | 1121290.9416
35 | 2593104.0694 | 1121349.7178
36 | 2593107.1957 | 1121350.708
37 | 2593085.7674 | 1121382.5261
38 | 2593104.1723 | 1121399.9202
39 | 2593134.25 | 1121433.294
40 | 2593161.4483 | 1121451.862
41 | 2593188.9545 | 1121474.2638
42 | 2593155.9416 | 1121467.2329
43 | 2593215.0486 | 1121504.5116
44 | 2593164.8466 | 1121492.5068
45 | 2593223.9529 | 1121513.232
46 | 2593171.9266 | 1121496.2495
47 | 2593236.4613 | 1121525.4794
48 | 2593217.4164 | 1121527.5012
49 | 2593271.3696 | 1121560.2682
50 | 2593242.6782 | 1121512.5353
51 | 2593214.2119 | 1121534.4965
52 | 2593211.1106 | 1121541.2666
53 | 2593208.0016 | 1121548.0535
54 | 2593201.6828 | 1121564.2039
55 | 2593297.138 | 1121505.6348
56 | 2593272.8212 | 1121561.7673
57 | 2593243.2693 | 1121511.3047
58 | 2593199.7795 | 1121573.9324
59 | 2593197.1567 | 1121587.3381
60 | 2593195.6903 | 1121594.8335
61 | 2593258.2949 | 1121586.1067
62 | 2593280.2416 | 1121569.3849
63 | 2593280.4845 | 1121600.2331
64 | 2593282.7975 | 1121572.0056
65 | 2593290.2281 | 1121579.6374
66 | 2593291.4935 | 1121555.5339
67 | 2593256.5757 | 1121483.5994
68 | 2593263.962 | 1121468.2204
69 | 2593302.8902 | 1121534.1346
70 | 2593296.4252 | 1121546.1926
71 | 2593314.5036 | 1121604.5704
72 | 2593335.1025 | 1121625.7272
73 | 2593340.1593 | 1121631.5161
74 | 2593351.3279 | 1121645.7641
75 | 2593354.5381 | 1121650.2672
76 | 2593372.7957 | 1121675.8783
77 | 2593357.5239 | 1121702.7306
78 | 2593375.9696 | 1121679.5655
79 | 2593405.0026 | 1121657.9227
80 | 2593347.6403 | 1121717.7139
81 | 2593343.8042 | 1121692.9918
82 | 2593269.9097 | 1121441.7452

## line_std_types
| c_nf_per_km | r_ohm_per_km | x_ohm_per_km | max_i_ka | type | q_mm2 | alpha | voltage_rating
NAYY 4x50 SE | 210 | 0.642 | 0.083 | 0.142 | cs | 50 | 0.00403 | LV
NAYY 4x120 SE | 264 | 0.225 | 0.08 | 0.242 | cs | 120 | 0.00403 | LV
NAYY 4x150 SE | 261 | 0.208 | 0.08 | 0.27 | cs | 150 | 0.00403 | LV
NA2XS2Y 1x95 RM/25 12/20 kV | 216 | 0.313 | 0.132 | 0.252 | cs | 95 | 0.00403 | MV
NA2XS2Y 1x185 RM/25 12/20 kV | 273 | 0.161 | 0.117 | 0.362 | cs | 185 | 0.00403 | MV
NA2XS2Y 1x240 RM/25 12/20 kV | 304 | 0.122 | 0.112 | 0.421 | cs | 240 | 0.00403 | MV
NA2XS2Y 1x95 RM/25 6/10 kV | 315 | 0.313 | 0.123 | 0.249 | cs | 95 | 0.00403 | MV
NA2XS2Y 1x185 RM/25 6/10 kV | 406 | 0.161 | 0.11 | 0.358 | cs | 185 | 0.00403 | MV
NA2XS2Y 1x240 RM/25 6/10 kV | 456 | 0.122 | 0.105 | 0.416 | cs | 240 | 0.00403 | MV
NA2XS2Y 1x150 RM/25 12/20 kV | 250 | 0.206 | 0.116 | 0.319 | cs | 150 | 0.00403 | MV
NA2XS2Y 1x120 RM/25 12/20 kV | 230 | 0.253 | 0.119 | 0.283 | cs | 120 | 0.00403 | MV
NA2XS2Y 1x70 RM/25 12/20 kV | 190 | 0.443 | 0.132 | 0.22 | cs | 70 | 0.00403 | MV
NA2XS2Y 1x150 RM/25 6/10 kV | 360 | 0.206 | 0.11 | 0.315 | cs | 150 | 0.00403 | MV
NA2XS2Y 1x120 RM/25 6/10 kV | 340 | 0.253 | 0.113 | 0.28 | cs | 120 | 0.00403 | MV
NA2XS2Y 1x70 RM/25 6/10 kV | 280 | 0.443 | 0.123 | 0.217 | cs | 70 | 0.00403 | MV
N2XS(FL)2Y 1x120 RM/35 64/110 kV | 112 | 0.153 | 0.166 | 0.366 | cs | 120 | 0.00393 | HV
N2XS(FL)2Y 1x185 RM/35 64/110 kV | 125 | 0.099 | 0.156 | 0.457 | cs | 185 | 0.00393 | HV
N2XS(FL)2Y 1x240 RM/35 64/110 kV | 135 | 0.075 | 0.149 | 0.526 | cs | 240 | 0.00393 | HV
N2XS(FL)2Y 1x300 RM/35 64/110 kV | 144 | 0.06 | 0.144 | 0.588 | cs | 300 | 0.00393 | HV
15-AL1/3-ST1A 0.4 | 11 | 1.8769 | 0.35 | 0.105 | ol | 16 | 0.00403 | LV
24-AL1/4-ST1A 0.4 | 11.25 | 1.2012 | 0.335 | 0.14 | ol | 24 | 0.00403 | LV
48-AL1/8-ST1A 0.4 | 12.2 | 0.5939 | 0.3 | 0.21 | ol | 48 | 0.00403 | LV
94-AL1/15-ST1A 0.4 | 13.2 | 0.306 | 0.29 | 0.35 | ol | 94 | 0.00403 | LV
34-AL1/6-ST1A 10.0 | 9.7 | 0.8342 | 0.36 | 0.17 | ol | 34 | 0.00403 | MV
48-AL1/8-ST1A 10.0 | 10.1 | 0.5939 | 0.35 | 0.21 | ol | 48 | 0.00403 | MV
70-AL1/11-ST1A 10.0 | 10.4 | 0.4132 | 0.339 | 0.29 | ol | 70 | 0.00403 | MV
94-AL1/15-ST1A 10.0 | 10.75 | 0.306 | 0.33 | 0.35 | ol | 94 | 0.00403 | MV
122-AL1/20-ST1A 10.0 | 11.1 | 0.2376 | 0.323 | 0.41 | ol | 122 | 0.00403 | MV
149-AL1/24-ST1A 10.0 | 11.25 | 0.194 | 0.315 | 0.47 | ol | 149 | 0.00403 | MV
34-AL1/6-ST1A 20.0 | 9.15 | 0.8342 | 0.382 | 0.17 | ol | 34 | 0.00403 | MV
48-AL1/8-ST1A 20.0 | 9.5 | 0.5939 | 0.372 | 0.21 | ol | 48 | 0.00403 | MV
70-AL1/11-ST1A 20.0 | 9.7 | 0.4132 | 0.36 | 0.29 | ol | 70 | 0.00403 | MV
94-AL1/15-ST1A 20.0 | 10 | 0.306 | 0.35 | 0.35 | ol | 94 | 0.00403 | MV
122-AL1/20-ST1A 20.0 | 10.3 | 0.2376 | 0.344 | 0.41 | ol | 122 | 0.00403 | MV
149-AL1/24-ST1A 20.0 | 10.5 | 0.194 | 0.337 | 0.47 | ol | 149 | 0.00403 | MV
184-AL1/30-ST1A 20.0 | 10.75 | 0.1571 | 0.33 | 0.535 | ol | 184 | 0.00403 | MV
243-AL1/39-ST1A 20.0 | 11 | 0.1188 | 0.32 | 0.645 | ol | 243 | 0.00403 | MV
48-AL1/8-ST1A 110.0 | 8 | 0.5939 | 0.46 | 0.21 | ol | 48 | 0.00403 | HV
70-AL1/11-ST1A 110.0 | 8.4 | 0.4132 | 0.45 | 0.29 | ol | 70 | 0.00403 | HV
94-AL1/15-ST1A 110.0 | 8.65 | 0.306 | 0.44 | 0.35 | ol | 94 | 0.00403 | HV
122-AL1/20-ST1A 110.0 | 8.5 | 0.2376 | 0.43 | 0.41 | ol | 122 | 0.00403 | HV
149-AL1/24-ST1A 110.0 | 8.75 | 0.194 | 0.41 | 0.47 | ol | 149 | 0.00403 | HV
184-AL1/30-ST1A 110.0 | 8.8 | 0.1571 | 0.4 | 0.535 | ol | 184 | 0.00403 | HV
243-AL1/39-ST1A 110.0 | 9 | 0.1188 | 0.39 | 0.645 | ol | 243 | 0.00403 | HV
305-AL1/39-ST1A 110.0 | 9.2 | 0.0949 | 0.38 | 0.74 | ol | 305 | 0.00403 | HV
490-AL1/64-ST1A 110.0 | 9.75 | 0.059 | 0.37 | 0.96 | ol | 490 | 0.00403 | HV
679-AL1/86-ST1A 110.0 | 9.95 | 0.042 | 0.36 | 1.15 | ol | 679 | 0.00403 | HV
490-AL1/64-ST1A 220.0 | 10 | 0.059 | 0.285 | 0.96 | ol | 490 | 0.00403 | HV
679-AL1/86-ST1A 220.0 | 11.7 | 0.042 | 0.275 | 1.15 | ol | 679 | 0.00403 | HV
490-AL1/64-ST1A 380.0 | 11 | 0.059 | 0.253 | 0.96 | ol | 490 | 0.00403 | HV
679-AL1/86-ST1A 380.0 | 14.6 | 0.042 | 0.25 | 1.15 | ol | 679 | 0.00403 | HV

## trafo_std_types
| i0_percent | pfe_kw | vkr_percent | sn_mva | vn_lv_kv | vn_hv_kv | vk_percent | shift_degree | vector_group | tap_side | tap_neutral | tap_min | tap_max | tap_step_degree | tap_step_percent | tap_phase_shifter
160 MVA 380/110 kV | 0.06 | 60 | 0.25 | 160 | 110 | 380 | 12.2 | 0 | Yy0 | hv | 0 | -9 | 9 | 0 | 1.5 | FALSE
100 MVA 220/110 kV | 0.06 | 55 | 0.26 | 100 | 110 | 220 | 12 | 0 | Yy0 | hv | 0 | -9 | 9 | 0 | 1.5 | FALSE
63 MVA 110/20 kV | 0.04 | 22 | 0.32 | 63 | 20 | 110 | 18 | 150 | YNd5 | hv | 0 | -9 | 9 | 0 | 1.5 | FALSE
40 MVA 110/20 kV | 0.05 | 18 | 0.34 | 40 | 20 | 110 | 16.2 | 150 | YNd5 | hv | 0 | -9 | 9 | 0 | 1.5 | FALSE
25 MVA 110/20 kV | 0.07 | 14 | 0.41 | 25 | 20 | 110 | 12 | 150 | YNd5 | hv | 0 | -9 | 9 | 0 | 1.5 | FALSE
63 MVA 110/10 kV | 0.04 | 22 | 0.32 | 63 | 10 | 110 | 18 | 150 | YNd5 | hv | 0 | -9 | 9 | 0 | 1.5 | FALSE
40 MVA 110/10 kV | 0.05 | 18 | 0.34 | 40 | 10 | 110 | 16.2 | 150 | YNd5 | hv | 0 | -9 | 9 | 0 | 1.5 | FALSE
25 MVA 110/10 kV | 0.07 | 14 | 0.41 | 25 | 10 | 110 | 12 | 150 | YNd5 | hv | 0 | -9 | 9 | 0 | 1.5 | FALSE
0.25 MVA 20/0.4 kV | 0.32 | 0.8 | 1.44 | 0.25 | 0.4 | 20 | 6 | 150 | Yzn5 | hv | 0 | -2 | 2 | 0 | 2.5 | FALSE
0.4 MVA 20/0.4 kV | 0.3375 | 1.35 | 1.425 | 0.4 | 0.4 | 20 | 6 | 150 | Dyn5 | hv | 0 | -2 | 2 | 0 | 2.5 | FALSE
0.63 MVA 20/0.4 kV | 0.2619 | 1.65 | 1.206 | 0.63 | 0.4 | 20 | 6 | 150 | Dyn5 | hv | 0 | -2 | 2 | 0 | 2.5 | FALSE
0.25 MVA 10/0.4 kV | 0.24 | 0.6 | 1.2 | 0.25 | 0.4 | 10 | 4 | 150 | Dyn5 | hv | 0 | -2 | 2 | 0 | 2.5 | FALSE
0.4 MVA 10/0.4 kV | 0.2375 | 0.95 | 1.325 | 0.4 | 0.4 | 10 | 4 | 150 | Dyn5 | hv | 0 | -2 | 2 | 0 | 2.5 | FALSE
0.63 MVA 10/0.4 kV | 0.1873 | 1.18 | 1.0794 | 0.63 | 0.4 | 10 | 4 | 150 | Dyn5 | hv | 0 | -2 | 2 | 0 | 2.5 | FALSE

## trafo3w_std_types
| sn_hv_mva | sn_mv_mva | sn_lv_mva | vn_hv_kv | vn_mv_kv | vn_lv_kv | vk_hv_percent | vk_mv_percent | vk_lv_percent | vkr_hv_percent | vkr_mv_percent | vkr_lv_percent | pfe_kw | i0_percent | shift_mv_degree | shift_lv_degree | vector_group | tap_side | tap_neutral | tap_min | tap_max | tap_step_percent
63/25/38 MVA 110/20/10 kV | 63 | 25 | 38 | 110 | 20 | 10 | 10.4 | 10.4 | 10.4 | 0.28 | 0.32 | 0.35 | 35 | 0.89 | 0 | 0 | YN0yn0yn0 | hv | 0 | -10 | 10 | 1.2
63/25/38 MVA 110/10/10 kV | 63 | 25 | 38 | 110 | 10 | 10 | 10.4 | 10.4 | 10.4 | 0.28 | 0.32 | 0.35 | 35 | 0.89 | 0 | 0 | YN0yn0yn0 | hv | 0 | -10 | 10 | 1.2

## fuse_std_types
| fuse_type | i_rated_a | t_avg | t_min | t_total | x_avg | x_min | x_total
HV 100A | HV 100A | 100 | 0 | [10.0, 3.64, 0.854, 0.281, 0.1, 0.0531, 0.022, 0.01] | [10.0, 4.267, 1.21, 0.403, 0.1, 0.058, 0.022, 0.01] | 0 | [300.0, 350.0, 450.0, 550.0, 700.0, 850.0, 1200.0, 1752.0] | [600.0, 700.0, 900.0, 1150.0, 1665.0, 2000.0, 3000.0, 4313.0]
HV 10A | HV 10A | 10 | 0 | [10.0, 1675.0, 0.344, 0.156, 0.1, 0.0417, 0.0171, 0.01] | [10.0, 1.3, 0.3, 0.155, 0.1, 0.0555, 0.023, 0.01] | 0 | [30.0, 32.0, 35.0, 37.0, 39.0, 50.0, 70.0, 88.0] | [60.0, 70.0, 80.0, 87.0, 94.0, 110.0, 150.0, 216.0]
HV 125A | HV 125A | 125 | 0 | [10.0, 1.82, 0.344, 0.1, 0.0467, 0.0269, 0.01] | [10.0, 2.478, 0.426, 0.1, 0.0427, 0.0211, 0.01] | 0 | [375.0, 500.0, 700.0, 925.0, 1200.0, 1500.0, 2341.0] | [750.0, 1000.0, 1500.0, 2200.0, 3000.0, 4000.0, 5765.0]
HV 160A | HV 160A | 160 | 0 | [10.0, 4.15, 1.03, 0.198, 0.1, 0.051, 0.0172, 0.01] | [10.0, 2.3, 0.734, 0.274, 0.1, 0.046, 0.0177, 0.01] | 0 | [480.0, 550.0, 700.0, 1000.0, 1260.0, 1600.0, 2500.0, 3227.0] | [960.0, 1300.0, 1700.0, 2200.0, 2996.0, 4000.0, 6000.0, 7946.0]
HV 16A | HV 16A | 16 | 0 | [10.0, 0.352, 0.164, 0.1, 0.0649, 0.0342, 0.01] | [10.0, 2.34, 0.722, 0.181, 0.1, 0.055, 0.0296, 0.01] | 0 | [48.0, 60.0, 65.0, 71.0, 80.0, 100.0, 162.0] | [96.0, 110.0, 125.0, 150.0, 168.0, 200.0, 250.0, 398.0]
HV 200A | HV 200A | 200 | 0 | [10.0, 4.267, 1.21, 0.403, 0.1, 0.058, 0.022, 0.01] | [10.0, 3.73, 1.654, 0.328, 0.1, 0.0531, 0.019, 0.01] | 0 | [600.0, 700.0, 900.0, 1150.0, 1665.0, 2000.0, 3000.0, 4313.0] | [1200.0, 1500.0, 1800.0, 2700.0, 3960.0, 5000.0, 7500.0, 10620.0]
HV 20A | HV 20A | 20 | 0 | [10.0, 1.3, 0.3, 0.155, 0.1, 0.0555, 0.023, 0.01] | [10.0, 1.3, 0.161, 0.1, 0.0611, 0.0399, 0.0141, 0.01] | 0 | [60.0, 70.0, 80.0, 87.0, 94.0, 110.0, 150.0, 216.0] | [120.0, 150.0, 200.0, 223.0, 260.0, 300.0, 450.0, 532.0]
HV 25A | HV 25A | 25 | 0 | [10.0, 2.512, 0.833, 0.299, 0.1, 0.0372, 0.0223, 0.01] | [10.0, 3.125, 0.597, 0.198, 0.1, 0.0378, 0.022, 0.01] | 0 | [75.0, 82.0, 90.0, 100.0, 124.0, 170.0, 200.0, 289.0] | [150.0, 170.0, 210.0, 250.0, 294.0, 400.0, 500.0, 711.0]
HV 31.5A | HV 31.5A | 31.5 | 0 | [10.0, 2.34, 0.722, 0.181, 0.1, 0.055, 0.0296, 0.01] | [10.0, 2.84, 0.368, 0.164, 0.1, 0.0621, 0.0378, 0.0195, 0.01] | 0 | [95.0, 110.0, 125.0, 150.0, 165.0, 200.0, 250.0, 390.0] | [189.0, 220.0, 300.0, 350.0, 393.0, 450.0, 530.0, 700.0, 960.0]
HV 40A | HV 40A | 40 | 0 | [10.0, 1.3, 0.161, 0.1, 0.0611, 0.0399, 0.0141, 0.01] | [10.0, 2.05, 0.369, 0.198, 0.1, 0.051, 0.0298, 0.01] | 0 | [120.0, 150.0, 200.0, 223.0, 260.0, 300.0, 450.0, 532.0] | [240.0, 300.0, 400.0, 450.0, 530.0, 650.0, 800.0, 1311.0]
HV 50A | HV 50A | 50 | 0 | [10.0, 3.215, 0.597, 0.198, 0.1, 0.0378, 0.022, 0.01] | [10.0, 3.64, 0.854, 0.281, 0.1, 0.0531, 0.022, 0.01] | 0 | [150.0, 170.0, 210.0, 250.0, 294.0, 400.0, 500.0, 711.0] | [300.0, 350.0, 450.0, 550.0, 700.0, 850.0, 1200.0, 1752.0]
HV 6.3A | HV 6.3A | 6.3 | 0 | [10.0, 1.39, 0.344, 0.168, 0.1, 0.056, 0.0263, 0.01] | [10.0, 1.711, 0.516, 0.198, 0.1, 0.0634, 0.0303, 0.01] | 0 | [19.0, 19.5, 20.4, 20.8, 22.0, 25.0, 32.0, 48.0] | [38.0, 40.0, 43.0, 48.0, 53.0, 60.0, 75.0, 118.0]
HV 63A | HV 63A | 63 | 0 | [10.0, 2.84, 0.368, 0.164, 0.1, 0.0621, 0.0378, 0.0195, 0.01] | [10.0, 1.82, 0.344, 0.1, 0.0467, 0.0269, 0.01] | 0 | [189.0, 220.0, 300.0, 350.0, 393.0, 450.0, 530.0, 700.0, 961.0] | [378.0, 500.0, 700.0, 934.0, 1200.0, 1500.0, 2366.0]
HV 80A | HV 80A | 80 | 0 | [10.0, 2.05, 0.369, 0.198, 0.1, 0.051, 0.0298, 0.01] | [10.0, 4.15, 1.03, 0.198, 0.1, 0.051, 0.0172, 0.01] | 0 | [240.0, 300.0, 400.0, 450.0, 530.0, 650.0, 800.0, 1311.0] | [480.0, 550.0, 700.0, 1000.0, 1260.0, 1600.0, 2500.0, 3227.0]
Siemens NH-1-100 | Siemens NH-1-100 | 100 | [5400.0, 2000.0, 400.0, 20.0, 1.0, 0.2, 0.012, 0.004] | 0 | 0 | [150.0, 190.0, 250.0, 430.0, 900.0, 1250.0, 2700.0, 3600.0] | 0 | 0
Siemens NH-1-125 | Siemens NH-1-125 | 125 | [4800.0, 120.0, 7.0, 0.1, 0.004] | 0 | 0 | [180.0, 400.0, 740.0, 2000.0, 4250.0] | 0 | 0
Siemens NH-1-16 | Siemens NH-1-16 | 16 | [4000.0, 400.0, 2.0, 0.1, 0.04, 0.01] | 0 | 0 | [26.0, 35.0, 75.0, 150.0, 200.0, 300.0] | 0 | 0
Siemens NH-1-160 | Siemens NH-1-160 | 160 | [4800.0, 120.0, 7.0, 0.1, 0.004] | 0 | 0 | [210.0, 500.0, 900.0, 2300.0, 5000.0] | 0 | 0
Siemens NH-1-25 | Siemens NH-1-25 | 25 | [4000.0, 1000.0, 10.0, 0.2, 0.02, 0.01] | 0 | 0 | [40.0, 50.0, 100.0, 210.0, 400.0, 500.0] | 0 | 0
Siemens NH-1-50 | Siemens NH-1-50 | 50 | [4000.0, 40.0, 4.0, 1.0, 0.02, 0.01] | 0 | 0 | [86.0, 200.0, 300.0, 400.0, 1000.0, 1280.0] | 0 | 0
Siemens NH-1-63 | Siemens NH-1-63 | 63 | [4000.0, 100.0, 10.0, 2.0, 0.04, 0.01] | 0 | 0 | [100.0, 200.0, 300.0, 400.0, 1000.0, 1500.0] | 0 | 0
Siemens NH-1-80 | Siemens NH-1-80 | 80 | [4800.0, 120.0, 7.0, 0.1, 0.01] | 0 | 0 | [150.58, 250.0, 450.0, 1150.0, 2470.0] | 0 | 0
Siemens NH-2-1000 | Siemens NH-2-1000 | 1000 | [4800.0, 120.0, 7.0, 0.1, 0.004] | 0 | 0 | [1900.0, 3500.0, 8400.0, 24000.0, 52000.0] | 0 | 0
Siemens NH-2-200 | Siemens NH-2-200 | 200 | [4800.0, 120.0, 7.0, 0.1, 0.004] | 0 | 0 | [280.0, 650.0, 1200.0, 3000.0, 7000.0] | 0 | 0
Siemens NH-2-224 | Siemens NH-2-224 | 224 | [4800.0, 120.0, 7.0, 0.2, 0.04, 0.004] | 0 | 0 | [400.0, 750.0, 1453.0, 3025.0, 4315.0, 7600.0] | 0 | 0
Siemens NH-2-250 | Siemens NH-2-250 | 250 | [4800.0, 120.0, 7.0, 0.1, 0.004] | 0 | 0 | [450.0, 800.0, 1650.0, 4000.0, 8500.0] | 0 | 0
Siemens NH-2-315 | Siemens NH-2-315 | 315 | [4800.0, 120.0, 7.0, 0.1, 0.004] | 0 | 0 | [550.0, 920.0, 1900.0, 5000.0, 11000.0] | 0 | 0
Siemens NH-2-355 | Siemens NH-2-355 | 355 | [4800.0, 120.0, 6.0, 0.1, 0.004] | 0 | 0 | [650.0, 1116.27, 2350.0, 5840.0, 12790.0] | 0 | 0
Siemens NH-2-400 | Siemens NH-2-400 | 400 | [4800.0, 120.0, 7.0, 0.1, 0.004] | 0 | 0 | [720.0, 1350.0, 2800.0, 6500.0, 15000.0] | 0 | 0
Siemens NH-2-425 | Siemens NH-2-425 | 425 | [4800.0, 120.0, 7.0, 0.1, 0.004] | 0 | 0 | [850.0, 1500.0, 3050.0, 7500.0, 16500.0] | 0 | 0
Siemens NH-2-630 | Siemens NH-2-630 | 630 | [4800.0, 120.0, 7.0, 0.1, 0.004] | 0 | 0 | [1200.0, 2000.0, 4800.0, 12000.0, 26000.0] | 0 | 0

## dtypes
| element | column | dtype
0 | bus | name | object
1 | bus | vn_kv | float64
2 | bus | type | object
3 | bus | zone | object
4 | bus | in_service | bool
5 | load | name | object
6 | load | bus | uint32
7 | load | p_mw | float64
8 | load | q_mvar | float64
9 | load | const_z_percent | float64
10 | load | const_i_percent | float64
11 | load | sn_mva | float64
12 | load | scaling | float64
13 | load | in_service | bool
14 | load | type | object
15 | ext_grid | name | object
16 | ext_grid | bus | uint32
17 | ext_grid | vm_pu | float64
18 | ext_grid | va_degree | float64
19 | ext_grid | slack_weight | float64
20 | ext_grid | in_service | bool
21 | line | name | object
22 | line | std_type | object
23 | line | from_bus | uint32
24 | line | to_bus | uint32
25 | line | length_km | float64
26 | line | r_ohm_per_km | float64
27 | line | x_ohm_per_km | float64
28 | line | c_nf_per_km | float64
29 | line | g_us_per_km | float64
30 | line | max_i_ka | float64
31 | line | df | float64
32 | line | parallel | uint32
33 | line | type | object
34 | line | in_service | bool
35 | trafo | name | object
36 | trafo | std_type | object
37 | trafo | hv_bus | uint32
38 | trafo | lv_bus | uint32
39 | trafo | sn_mva | float64
40 | trafo | vn_hv_kv | float64
41 | trafo | vn_lv_kv | float64
42 | trafo | vk_percent | float64
43 | trafo | vkr_percent | float64
44 | trafo | pfe_kw | float64
45 | trafo | i0_percent | float64
46 | trafo | shift_degree | float64
47 | trafo | tap_side | object
48 | trafo | tap_neutral | int32
49 | trafo | tap_min | int32
50 | trafo | tap_max | int32
51 | trafo | tap_step_percent | float64
52 | trafo | tap_step_degree | float64
53 | trafo | tap_pos | int32
54 | trafo | tap_phase_shifter | bool
55 | trafo | parallel | uint32
56 | trafo | df | float64
57 | trafo | in_service | bool
58 | line_geodata | coords | object
59 | bus_geodata | x | float64
60 | bus_geodata | y | float64
61 | bus_geodata | coords | object

## parameters
| version | format_version | converged | OPF_converged | name | f_hz | sn_mva
0 | 2.14.6 | 2.14.0 | FALSE | FALSE |  | 50 | 1