## bus
| name | vn_kv | type | zone | in_service
0 | bus_LV_6265-34_0_5_node_0 | 0.4 | n |  | TRUE
1 | bus_LV_6265-34_0_5_node_5 | 0.4 | n |  | TRUE
2 | bus_LV_6265-34_0_5_node_6 | 0.4 | n |  | TRUE
3 | bus_LV_6265-34_0_5_node_2 | 0.4 | n |  | TRUE
4 | bus_LV_6265-34_0_5_node_3 | 0.4 | n |  | TRUE
5 | bus_LV_6265-34_0_5_node_4 | 0.4 | n |  | TRUE
6 | bus_LV_6265-34_0_5_node_32 | 0.4 | n |  | TRUE
7 | bus_LV_6265-34_0_5_node_11 | 0.4 | n |  | TRUE
8 | bus_LV_6265-34_0_5_node_31 | 0.4 | n |  | TRUE
9 | bus_LV_6265-34_0_5_node_10 | 0.4 | n |  | TRUE
10 | bus_LV_6265-34_0_5_node_7 | 0.4 | n |  | TRUE
11 | bus_LV_6265-34_0_5_node_8 | 0.4 | n |  | TRUE
12 | bus_LV_6265-34_0_5_node_9 | 0.4 | n |  | TRUE
13 | bus_LV_6265-34_0_5_node_12 | 0.4 | n |  | TRUE
14 | bus_LV_6265-34_0_5_node_16 | 0.4 | n |  | TRUE
15 | bus_LV_6265-34_0_5_node_14 | 0.4 | n |  | TRUE
16 | bus_LV_6265-34_0_5_node_13 | 0.4 | n |  | TRUE
17 | bus_LV_6265-34_0_5_node_15 | 0.4 | n |  | TRUE
18 | bus_LV_6265-34_0_5_node_17 | 0.4 | n |  | TRUE
19 | bus_LV_6265-34_0_5_node_18 | 0.4 | n |  | TRUE
20 | bus_LV_6265-34_0_5_node_19 | 0.4 | n |  | TRUE
21 | bus_LV_6265-34_0_5_node_23 | 0.4 | n |  | TRUE
22 | bus_LV_6265-34_0_5_node_20 | 0.4 | n |  | TRUE
23 | bus_LV_6265-34_0_5_node_21 | 0.4 | n |  | TRUE
24 | bus_LV_6265-34_0_5_node_22 | 0.4 | n |  | TRUE
25 | bus_LV_6265-34_0_5_node_24 | 0.4 | n |  | TRUE
26 | bus_LV_6265-34_0_5_node_25 | 0.4 | n |  | TRUE
27 | bus_LV_6265-34_0_5_node_26 | 0.4 | n |  | TRUE
28 | bus_LV_6265-34_0_5_node_27 | 0.4 | n |  | TRUE
29 | bus_LV_6265-34_0_5_node_28 | 0.4 | n |  | TRUE
30 | bus_LV_6265-34_0_5_node_29 | 0.4 | n |  | TRUE
31 | bus_LV_6265-34_0_5_node_38 | 0.4 | n |  | TRUE
32 | bus_LV_6265-34_0_5_node_40 | 0.4 | n |  | TRUE
33 | bus_LV_6265-34_0_5_node_39 | 0.4 | n |  | TRUE
34 | bus_LV_6265-34_0_5_node_36 | 0.4 | n |  | TRUE
35 | bus_LV_6265-34_0_5_node_30 | 0.4 | n |  | TRUE
36 | bus_LV_6265-34_0_5_node_37 | 0.4 | n |  | TRUE
37 | bus_LV_6265-34_0_5_node_35 | 0.4 | n |  | TRUE
38 | bus_LV_6265-34_0_5_node_33 | 0.4 | n |  | TRUE
39 | bus_LV_6265-34_0_5_node_34 | 0.4 | n |  | TRUE
40 | bus_LV_6265-34_0_5_node_72 | 0.4 | n |  | TRUE
41 | bus_LV_6265-34_0_5_node_73 | 0.4 | n |  | TRUE
42 | bus_LV_6265-34_0_5_node_41 | 0.4 | n |  | TRUE
43 | bus_LV_6265-34_0_5_node_42 | 0.4 | n |  | TRUE
44 | bus_LV_6265-34_0_5_node_43 | 0.4 | n |  | TRUE
45 | bus_LV_6265-34_0_5_node_44 | 0.4 | n |  | TRUE
46 | bus_LV_6265-34_0_5_node_45 | 0.4 | n |  | TRUE
47 | bus_LV_6265-34_0_5_node_57 | 0.4 | n |  | TRUE
48 | bus_LV_6265-34_0_5_node_58 | 0.4 | n |  | TRUE
49 | bus_LV_6265-34_0_5_node_51 | 0.4 | n |  | TRUE
50 | bus_LV_6265-34_0_5_node_59 | 0.4 | n |  | TRUE
51 | bus_LV_6265-34_0_5_node_46 | 0.4 | n |  | TRUE
52 | bus_LV_6265-34_0_5_node_47 | 0.4 | n |  | TRUE
53 | bus_LV_6265-34_0_5_node_48 | 0.4 | n |  | TRUE
54 | bus_LV_6265-34_0_5_node_49 | 0.4 | n |  | TRUE
55 | bus_LV_6265-34_0_5_node_50 | 0.4 | n |  | TRUE
56 | bus_LV_6265-34_0_5_node_53 | 0.4 | n |  | TRUE
57 | bus_LV_6265-34_0_5_node_52 | 0.4 | n |  | TRUE
58 | bus_LV_6265-34_0_5_node_54 | 0.4 | n |  | TRUE
59 | bus_LV_6265-34_0_5_node_55 | 0.4 | n |  | TRUE
60 | bus_LV_6265-34_0_5_node_56 | 0.4 | n |  | TRUE
61 | bus_LV_6265-34_0_5_node_76 | 0.4 | n |  | TRUE
62 | bus_LV_6265-34_0_5_node_75 | 0.4 | n |  | TRUE
63 | bus_LV_6265-34_0_5_node_78 | 0.4 | n |  | TRUE
64 | bus_LV_6265-34_0_5_node_67 | 0.4 | n |  | TRUE
65 | bus_LV_6265-34_0_5_node_60 | 0.4 | n |  | TRUE
66 | bus_LV_6265-34_0_5_node_61 | 0.4 | n |  | TRUE
67 | bus_LV_6265-34_0_5_node_62 | 0.4 | n |  | TRUE
68 | bus_LV_6265-34_0_5_node_63 | 0.4 | n |  | TRUE
69 | bus_LV_6265-34_0_5_node_68 | 0.4 | n |  | TRUE
70 | bus_LV_6265-34_0_5_node_69 | 0.4 | n |  | TRUE
71 | bus_LV_6265-34_0_5_node_64 | 0.4 | n |  | TRUE
72 | bus_LV_6265-34_0_5_node_65 | 0.4 | n |  | TRUE
73 | bus_LV_6265-34_0_5_node_66 | 0.4 | n |  | TRUE
74 | bus_LV_6265-34_0_5_node_70 | 0.4 | n |  | TRUE
75 | bus_LV_6265-34_0_5_node_71 | 0.4 | n |  | TRUE
76 | bus_LV_6265-34_0_5_node_74 | 0.4 | n |  | TRUE
77 | bus_LV_6265-34_0_5_node_77 | 0.4 | n |  | TRUE
78 | bus_LV_6265-34_0_5_node_79 | 0.4 | n |  | TRUE
79 | bus_LV_6265-34_0_5_node_80 | 0.4 | n |  | TRUE
80 | bus_MV_266_1_node_91 | 20 | n |  | TRUE

## load
| name | bus | p_mw | q_mvar | const_z_percent | const_i_percent | sn_mva | scaling | in_service | type
0 | LV_6265-34_0_5_load_0 | 0 | 0.0083217 | 0.0020856 | 0 | 0 |  | 1 | TRUE | wye
1 | LV_6265-34_0_5_load_5 | 1 | 0.0055739 | 0.001397 | 0 | 0 |  | 1 | TRUE | wye
2 | LV_6265-34_0_5_load_3 | 4 | 0.0036922 | 0.00092535 | 0 | 0 |  | 1 | TRUE | wye
3 | LV_6265-34_0_5_load_4 | 5 | 0.0020165 | 0.00050537 | 0 | 0 |  | 1 | TRUE | wye
4 | LV_6265-34_0_5_load_32 | 6 | 0.0045031 | 0.0011286 | 0 | 0 |  | 1 | TRUE | wye
5 | LV_6265-34_0_5_load_11 | 7 | 0.0050535 | 0.0012665 | 0 | 0 |  | 1 | TRUE | wye
6 | LV_6265-34_0_5_load_31 | 8 | 0.006421 | 0.0016093 | 0 | 0 |  | 1 | TRUE | wye
7 | LV_6265-34_0_5_load_10 | 9 | 0.0035767 | 0.00089639 | 0 | 0 |  | 1 | TRUE | wye
8 | LV_6265-34_0_5_load_7 | 10 | 0.0049614 | 0.0012434 | 0 | 0 |  | 1 | TRUE | wye
9 | LV_6265-34_0_5_load_9 | 12 | 0.003948 | 0.00098946 | 0 | 0 |  | 1 | TRUE | wye
10 | LV_6265-34_0_5_load_12 | 13 | 0.0053491 | 0.0013406 | 0 | 0 |  | 1 | TRUE | wye
11 | LV_6265-34_0_5_load_16 | 14 | 0.0074104 | 0.0018572 | 0 | 0 |  | 1 | TRUE | wye
12 | LV_6265-34_0_5_load_14 | 15 | 0.0038855 | 0.00097379 | 0 | 0 |  | 1 | TRUE | wye
13 | LV_6265-34_0_5_load_13 | 16 | 0.0043345 | 0.0010863 | 0 | 0 |  | 1 | TRUE | wye
14 | LV_6265-34_0_5_load_17 | 18 | 0.0021892 | 0.00054867 | 0 | 0 |  | 1 | TRUE | wye
15 | LV_6265-34_0_5_load_19 | 20 | 0.0046071 | 0.0011546 | 0 | 0 |  | 1 | TRUE | wye
16 | LV_6265-34_0_5_load_23 | 21 | 0.006858 | 0.0017188 | 0 | 0 |  | 1 | TRUE | wye
17 | LV_6265-34_0_5_load_20 | 22 | 0.0044337 | 0.0011112 | 0 | 0 |  | 1 | TRUE | wye
18 | LV_6265-34_0_5_load_21 | 23 | 0.0042751 | 0.0010714 | 0 | 0 |  | 1 | TRUE | wye
19 | LV_6265-34_0_5_load_22 | 24 | 0.0039126 | 0.0009806 | 0 | 0 |  | 1 | TRUE | wye
20 | LV_6265-34_0_5_load_24 | 25 | 0.0018913 | 0.00047401 | 0 | 0 |  | 1 | TRUE | wye
21 | LV_6265-34_0_5_load_25 | 26 | 0.0025129 | 0.0006298 | 0 | 0 |  | 1 | TRUE | wye
22 | LV_6265-34_0_5_load_26 | 27 | 0.0065987 | 0.0016538 | 0 | 0 |  | 1 | TRUE | wye
23 | LV_6265-34_0_5_load_28 | 29 | 0.003491 | 0.00087493 | 0 | 0 |  | 1 | TRUE | wye
24 | LV_6265-34_0_5_load_29 | 30 | 0.0065534 | 0.0016424 | 0 | 0 |  | 1 | TRUE | wye
25 | LV_6265-34_0_5_load_40 | 32 | 0.0041331 | 0.0010358 | 0 | 0 |  | 1 | TRUE | wye
26 | LV_6265-34_0_5_load_39 | 33 | 0.003784 | 0.00094835 | 0 | 0 |  | 1 | TRUE | wye
27 | LV_6265-34_0_5_load_36 | 34 | 0.0047482 | 0.00119 | 0 | 0 |  | 1 | TRUE | wye
28 | LV_6265-34_0_5_load_30 | 35 | 0.0092261 | 0.0023123 | 0 | 0 |  | 1 | TRUE | wye
29 | LV_6265-34_0_5_load_37 | 36 | 0.01295 | 0.0032457 | 0 | 0 |  | 1 | TRUE | wye
30 | LV_6265-34_0_5_load_35 | 37 | 0.0043576 | 0.0010921 | 0 | 0 |  | 1 | TRUE | wye
31 | LV_6265-34_0_5_load_33 | 38 | 0.0041801 | 0.0010476 | 0 | 0 |  | 1 | TRUE | wye
32 | LV_6265-34_0_5_load_34 | 39 | 0.0056377 | 0.0014129 | 0 | 0 |  | 1 | TRUE | wye
33 | LV_6265-34_0_5_load_72 | 40 | 0.0019499 | 0.00048868 | 0 | 0 |  | 1 | TRUE | wye
34 | LV_6265-34_0_5_load_73 | 41 | 0.0048585 | 0.0012177 | 0 | 0 |  | 1 | TRUE | wye
35 | LV_6265-34_0_5_load_41 | 42 | 0.0040733 | 0.0010209 | 0 | 0 |  | 1 | TRUE | wye
36 | LV_6265-34_0_5_load_42 | 43 | 0.0039869 | 0.00099922 | 0 | 0 |  | 1 | TRUE | wye
37 | LV_6265-34_0_5_load_43 | 44 | 0.0085192 | 0.0021351 | 0 | 0 |  | 1 | TRUE | wye
38 | LV_6265-34_0_5_load_44 | 45 | 0.0075864 | 0.0019013 | 0 | 0 |  | 1 | TRUE | wye
39 | LV_6265-34_0_5_load_45 | 46 | 0.0063431 | 0.0015897 | 0 | 0 |  | 1 | TRUE | wye
40 | LV_6265-34_0_5_load_57 | 47 | 0.01211 | 0.003035 | 0 | 0 |  | 1 | TRUE | wye
41 | LV_6265-34_0_5_load_58 | 48 | 0.0087462 | 0.002192 | 0 | 0 |  | 1 | TRUE | wye
42 | LV_6265-34_0_5_load_51 | 49 | 0.0059574 | 0.0014931 | 0 | 0 |  | 1 | TRUE | wye
43 | LV_6265-34_0_5_load_59 | 50 | 0.0052291 | 0.0013105 | 0 | 0 |  | 1 | TRUE | wye
44 | LV_6265-34_0_5_load_46 | 51 | 0.0074587 | 0.0018693 | 0 | 0 |  | 1 | TRUE | wye
45 | LV_6265-34_0_5_load_47 | 52 | 0.0023608 | 0.00059167 | 0 | 0 |  | 1 | TRUE | wye
46 | LV_6265-34_0_5_load_49 | 54 | 0.03399 | 0.0085187 | 0 | 0 |  | 1 | TRUE | wye
47 | LV_6265-34_0_5_load_50 | 55 | 0.016718 | 0.0041898 | 0 | 0 |  | 1 | TRUE | wye
48 | LV_6265-34_0_5_load_53 | 56 | 0.0055135 | 0.0013818 | 0 | 0 |  | 1 | TRUE | wye
49 | LV_6265-34_0_5_load_52 | 57 | 0.0092285 | 0.0023129 | 0 | 0 |  | 1 | TRUE | wye
50 | LV_6265-34_0_5_load_56 | 60 | 0.015698 | 0.0039344 | 0 | 0 |  | 1 | TRUE | wye
51 | LV_6265-34_0_5_load_76 | 61 | 0.0084337 | 0.0021137 | 0 | 0 |  | 1 | TRUE | wye
52 | LV_6265-34_0_5_load_75 | 62 | 0.0085657 | 0.0021468 | 0 | 0 |  | 1 | TRUE | wye
53 | LV_6265-34_0_5_load_78 | 63 | 0.0035558 | 0.00089117 | 0 | 0 |  | 1 | TRUE | wye
54 | LV_6265-34_0_5_load_67 | 64 | 0.0082796 | 0.0020751 | 0 | 0 |  | 1 | TRUE | wye
55 | LV_6265-34_0_5_load_60 | 65 | 0.0042424 | 0.0010632 | 0 | 0 |  | 1 | TRUE | wye
56 | LV_6265-34_0_5_load_61 | 66 | 0.0036126 | 0.0009054 | 0 | 0 |  | 1 | TRUE | wye
57 | LV_6265-34_0_5_load_62 | 67 | 0.0025978 | 0.00065107 | 0 | 0 |  | 1 | TRUE | wye
58 | LV_6265-34_0_5_load_63 | 68 | 0.0028154 | 0.00070561 | 0 | 0 |  | 1 | TRUE | wye
59 | LV_6265-34_0_5_load_68 | 69 | 0.019437 | 0.0048713 | 0 | 0 |  | 1 | TRUE | wye
60 | LV_6265-34_0_5_load_69 | 70 | 0.0048451 | 0.0012143 | 0 | 0 |  | 1 | TRUE | wye
61 | LV_6265-34_0_5_load_64 | 71 | 0.0072442 | 0.0018156 | 0 | 0 |  | 1 | TRUE | wye
62 | LV_6265-34_0_5_load_65 | 72 | 0.0078454 | 0.0019662 | 0 | 0 |  | 1 | TRUE | wye
63 | LV_6265-34_0_5_load_66 | 73 | 0.011474 | 0.0028756 | 0 | 0 |  | 1 | TRUE | wye
64 | LV_6265-34_0_5_load_71 | 75 | 0.0063655 | 0.0015954 | 0 | 0 |  | 1 | TRUE | wye
65 | LV_6265-34_0_5_load_74 | 76 | 0.005422 | 0.0013589 | 0 | 0 |  | 1 | TRUE | wye
66 | LV_6265-34_0_5_load_77 | 77 | 0.029657 | 0.0074328 | 0 | 0 |  | 1 | TRUE | wye
67 | LV_6265-34_0_5_load_80 | 79 | 0.0094092 | 0.0023582 | 0 | 0 |  | 1 | TRUE | wye

## ext_grid
| name | bus | vm_pu | va_degree | slack_weight | in_service
0 |  | 52 | 1 | 0 | 1 | TRUE

## line
| name | std_type | from_bus | to_bus | length_km | r_ohm_per_km | x_ohm_per_km | c_nf_per_km | g_us_per_km | max_i_ka | df | parallel | type | in_service
0 | LV_6265-34_0_5_line_0 |  | 0 | 1 | 0.070788 | 0.125 | 0.08 | 261 | 0 | 0.364 | 1 | 1 | cs | TRUE
1 | LV_6265-34_0_5_line_1 |  | 1 | 2 | 0.02527 | 0.125 | 0.08 | 261 | 0 | 0.364 | 1 | 1 | cs | TRUE
2 | LV_6265-34_0_5_line_2 |  | 2 | 10 | 0.039358 | 0.125 | 0.08 | 261 | 0 | 0.364 | 1 | 1 | cs | TRUE
3 | LV_6265-34_0_5_line_3 |  | 2 | 11 | 0.028478 | 0.125 | 0.08 | 261 | 0 | 0.364 | 1 | 1 | cs | TRUE
4 | LV_6265-34_0_5_line_4 |  | 3 | 4 | 0.017786 | 0.125 | 0.08 | 261 | 0 | 0.364 | 1 | 1 | cs | TRUE
5 | LV_6265-34_0_5_line_5 |  | 3 | 5 | 0.019982 | 0.125 | 0.08 | 261 | 0 | 0.364 | 1 | 1 | cs | TRUE
6 | LV_6265-34_0_5_line_6 |  | 4 | 6 | 0.0060121 | 0.125 | 0.08 | 261 | 0 | 0.364 | 1 | 1 | cs | TRUE
7 | LV_6265-34_0_5_line_7 |  | 5 | 7 | 0.018312 | 0.125 | 0.08 | 261 | 0 | 0.364 | 1 | 1 | cs | TRUE
8 | LV_6265-34_0_5_line_8 |  | 6 | 8 | 0.019324 | 0.125 | 0.08 | 261 | 0 | 0.364 | 1 | 1 | cs | TRUE
9 | LV_6265-34_0_5_line_9 |  | 7 | 9 | 0.03346 | 0.125 | 0.08 | 261 | 0 | 0.364 | 1 | 1 | cs | TRUE
10 | LV_6265-34_0_5_line_10 |  | 9 | 11 | 0.0072265 | 0.125 | 0.08 | 261 | 0 | 0.364 | 1 | 1 | cs | TRUE
11 | LV_6265-34_0_5_line_11 |  | 10 | 12 | 0.043703 | 0.125 | 0.08 | 261 | 0 | 0.364 | 1 | 1 | cs | TRUE
12 | LV_6265-34_0_5_line_12 |  | 11 | 13 | 0.028009 | 0.125 | 0.08 | 261 | 0 | 0.364 | 1 | 1 | cs | TRUE
13 | LV_6265-34_0_5_line_13 |  | 13 | 14 | 0.028573 | 0.125 | 0.08 | 261 | 0 | 0.364 | 1 | 1 | cs | TRUE
14 | LV_6265-34_0_5_line_14 |  | 14 | 15 | 0.00035191 | 0.125 | 0.08 | 261 | 0 | 0.364 | 1 | 1 | cs | TRUE
15 | LV_6265-34_0_5_line_15 |  | 15 | 16 | 0.022243 | 0.125 | 0.08 | 261 | 0 | 0.364 | 1 | 1 | cs | TRUE
16 | LV_6265-34_0_5_line_16 |  | 16 | 17 | 0.0035372 | 0.125 | 0.08 | 261 | 0 | 0.364 | 1 | 1 | cs | TRUE
17 | LV_6265-34_0_5_line_17 |  | 17 | 18 | 0.0056312 | 0.125 | 0.08 | 261 | 0 | 0.364 | 1 | 1 | cs | TRUE
18 | LV_6265-34_0_5_line_18 |  | 17 | 19 | 0.004872 | 0.125 | 0.08 | 261 | 0 | 0.364 | 1 | 1 | cs | TRUE
19 | LV_6265-34_0_5_line_19 |  | 18 | 20 | 0.0090924 | 0.125 | 0.08 | 261 | 0 | 0.364 | 1 | 1 | cs | TRUE
20 | LV_6265-34_0_5_line_20 |  | 19 | 21 | 0.011622 | 0.125 | 0.08 | 261 | 0 | 0.364 | 1 | 1 | cs | TRUE
21 | LV_6265-34_0_5_line_21 |  | 20 | 22 | 0.012811 | 0.125 | 0.08 | 261 | 0 | 0.364 | 1 | 1 | cs | TRUE
22 | LV_6265-34_0_5_line_22 |  | 22 | 23 | 0.0023163 | 0.125 | 0.08 | 261 | 0 | 0.364 | 1 | 1 | cs | TRUE
23 | LV_6265-34_0_5_line_23 |  | 23 | 24 | 0.0044874 | 0.125 | 0.08 | 261 | 0 | 0.364 | 1 | 1 | cs | TRUE
24 | LV_6265-34_0_5_line_24 |  | 24 | 25 | 0.0034654 | 0.125 | 0.08 | 261 | 0 | 0.364 | 1 | 1 | cs | TRUE
25 | LV_6265-34_0_5_line_25 |  | 25 | 26 | 0.0045745 | 0.125 | 0.08 | 261 | 0 | 0.364 | 1 | 1 | cs | TRUE
26 | LV_6265-34_0_5_line_26 |  | 26 | 27 | 0.01256 | 0.125 | 0.08 | 261 | 0 | 0.364 | 1 | 1 | cs | TRUE
27 | LV_6265-34_0_5_line_27 |  | 27 | 28 | 0.0017811 | 0.125 | 0.08 | 261 | 0 | 0.364 | 1 | 1 | cs | TRUE
28 | LV_6265-34_0_5_line_28 |  | 28 | 29 | 0.0095946 | 0.125 | 0.08 | 261 | 0 | 0.364 | 1 | 1 | cs | TRUE
29 | LV_6265-34_0_5_line_29 |  | 28 | 30 | 0.0098983 | 0.125 | 0.08 | 261 | 0 | 0.364 | 1 | 1 | cs | TRUE
30 | LV_6265-34_0_5_line_30 |  | 29 | 31 | 0.01554 | 0.125 | 0.08 | 261 | 0 | 0.364 | 1 | 1 | cs | TRUE
31 | LV_6265-34_0_5_line_31 |  | 30 | 32 | 0.013803 | 0.125 | 0.08 | 261 | 0 | 0.364 | 1 | 1 | cs | TRUE
32 | LV_6265-34_0_5_line_32 |  | 31 | 33 | 0.02784 | 0.125 | 0.08 | 261 | 0 | 0.364 | 1 | 2 | cs | TRUE
33 | LV_6265-34_0_5_line_33 |  | 31 | 34 | 0.016387 | 0.125 | 0.08 | 261 | 0 | 0.364 | 1 | 1 | cs | TRUE
34 | LV_6265-34_0_5_line_34 |  | 33 | 40 | 0.0012964 | 0.125 | 0.08 | 261 | 0 | 0.364 | 1 | 4 | cs | TRUE
35 | LV_6265-34_0_5_line_35 |  | 34 | 39 | 0.0001346 | 0.125 | 0.08 | 261 | 0 | 0.364 | 1 | 1 | cs | TRUE
36 | LV_6265-34_0_5_line_36 |  | 35 | 36 | 0.066526 | 0.125 | 0.08 | 261 | 0 | 0.364 | 1 | 1 | cs | TRUE
37 | LV_6265-34_0_5_line_37 |  | 36 | 37 | 0.008732 | 0.125 | 0.08 | 261 | 0 | 0.364 | 1 | 1 | cs | TRUE
38 | LV_6265-34_0_5_line_38 |  | 37 | 38 | 0.004797 | 0.125 | 0.08 | 261 | 0 | 0.364 | 1 | 1 | cs | TRUE
39 | LV_6265-34_0_5_line_39 |  | 38 | 39 | 0.005798 | 0.125 | 0.08 | 261 | 0 | 0.364 | 1 | 1 | cs | TRUE
40 | LV_6265-34_0_5_line_40 |  | 40 | 41 | 0.0059135 | 0.125 | 0.08 | 261 | 0 | 0.364 | 1 | 4 | cs | TRUE
41 | LV_6265-34_0_5_line_41 |  | 41 | 76 | 0.0056348 | 0.125 | 0.08 | 261 | 0 | 0.364 | 1 | 4 | cs | TRUE
42 | LV_6265-34_0_5_line_42 |  | 42 | 43 | 0.0080535 | 0.125 | 0.08 | 261 | 0 | 0.364 | 1 | 4 | cs | TRUE
43 | LV_6265-34_0_5_line_43 |  | 42 | 44 | 0.00084166 | 0.125 | 0.08 | 261 | 0 | 0.364 | 1 | 4 | cs | TRUE
44 | LV_6265-34_0_5_line_44 |  | 43 | 45 | 0.0094962 | 0.125 | 0.08 | 261 | 0 | 0.364 | 1 | 4 | cs | TRUE
45 | LV_6265-34_0_5_line_45 |  | 44 | 46 | 0.01368 | 0.125 | 0.08 | 261 | 0 | 0.364 | 1 | 4 | cs | TRUE
46 | LV_6265-34_0_5_line_46 |  | 45 | 47 | 0.0065485 | 0.125 | 0.08 | 261 | 0 | 0.364 | 1 | 4 | cs | TRUE
47 | LV_6265-34_0_5_line_47 |  | 46 | 48 | 0.00021377 | 0.125 | 0.08 | 261 | 0 | 0.364 | 1 | 4 | cs | TRUE
48 | LV_6265-34_0_5_line_48 |  | 47 | 49 | 0.0027679 | 0.125 | 0.08 | 261 | 0 | 0.364 | 1 | 4 | cs | TRUE
49 | LV_6265-34_0_5_line_49 |  | 48 | 50 | 0.022129 | 0.125 | 0.08 | 261 | 0 | 0.364 | 1 | 4 | cs | TRUE
50 | LV_6265-34_0_5_line_50 |  | 49 | 53 | 0.015266 | 0.125 | 0.08 | 261 | 0 | 0.364 | 1 | 4 | cs | TRUE
51 | LV_6265-34_0_5_line_51 |  | 50 | 65 | 0.002735 | 0.125 | 0.08 | 261 | 0 | 0.364 | 1 | 4 | cs | TRUE
52 | LV_6265-34_0_5_line_52 |  | 51 | 52 | 0.014505 | 0.125 | 0.08 | 261 | 0 | 0.364 | 1 | 4 | cs | TRUE
53 | LV_6265-34_0_5_line_53 |  | 51 | 53 | 0.022118 | 0.125 | 0.08 | 261 | 0 | 0.364 | 1 | 4 | cs | TRUE
54 | LV_6265-34_0_5_line_54 |  | 52 | 54 | 0.036124 | 0.125 | 0.08 | 261 | 0 | 0.364 | 1 | 1 | cs | TRUE
55 | LV_6265-34_0_5_line_55 |  | 53 | 55 | 0.010672 | 0.125 | 0.08 | 261 | 0 | 0.364 | 1 | 2 | cs | TRUE
56 | LV_6265-34_0_5_line_56 |  | 55 | 56 | 0.011031 | 0.125 | 0.08 | 261 | 0 | 0.364 | 1 | 1 | cs | TRUE
57 | LV_6265-34_0_5_line_57 |  | 56 | 57 | 0.006398 | 0.125 | 0.08 | 261 | 0 | 0.364 | 1 | 1 | cs | TRUE
58 | LV_6265-34_0_5_line_58 |  | 57 | 58 | 0.010577 | 0.125 | 0.08 | 261 | 0 | 0.364 | 1 | 1 | cs | TRUE
59 | LV_6265-34_0_5_line_59 |  | 58 | 59 | 0.024797 | 0.125 | 0.08 | 261 | 0 | 0.364 | 1 | 1 | cs | TRUE
60 | LV_6265-34_0_5_line_60 |  | 58 | 60 | 0.0069814 | 0.125 | 0.08 | 261 | 0 | 0.364 | 1 | 1 | cs | TRUE
61 | LV_6265-34_0_5_line_61 |  | 59 | 61 | 0.034022 | 0.125 | 0.08 | 261 | 0 | 0.364 | 1 | 1 | cs | TRUE
62 | LV_6265-34_0_5_line_62 |  | 59 | 62 | 0.01916 | 0.125 | 0.08 | 261 | 0 | 0.364 | 1 | 1 | cs | TRUE
63 | LV_6265-34_0_5_line_63 |  | 61 | 63 | 0.017793 | 0.125 | 0.08 | 261 | 0 | 0.364 | 1 | 1 | cs | TRUE
64 | LV_6265-34_0_5_line_64 |  | 62 | 64 | 0.031412 | 0.125 | 0.08 | 261 | 0 | 0.364 | 1 | 1 | cs | TRUE
65 | LV_6265-34_0_5_line_65 |  | 63 | 77 | 0.030325 | 0.125 | 0.08 | 261 | 0 | 0.364 | 1 | 1 | cs | TRUE
66 | LV_6265-34_0_5_line_66 |  | 64 | 73 | 0.027366 | 0.125 | 0.08 | 261 | 0 | 0.364 | 1 | 1 | cs | TRUE
67 | LV_6265-34_0_5_line_67 |  | 65 | 66 | 0.010254 | 0.125 | 0.08 | 261 | 0 | 0.364 | 1 | 4 | cs | TRUE
68 | LV_6265-34_0_5_line_68 |  | 66 | 67 | 0.0074073 | 0.125 | 0.08 | 261 | 0 | 0.364 | 1 | 4 | cs | TRUE
69 | LV_6265-34_0_5_line_69 |  | 67 | 68 | 0.0032081 | 0.125 | 0.08 | 261 | 0 | 0.364 | 1 | 4 | cs | TRUE
70 | LV_6265-34_0_5_line_70 |  | 68 | 69 | 0.002644 | 0.125 | 0.08 | 261 | 0 | 0.364 | 1 | 4 | cs | TRUE
71 | LV_6265-34_0_5_line_71 |  | 69 | 70 | 0.0068097 | 0.125 | 0.08 | 261 | 0 | 0.364 | 1 | 4 | cs | TRUE
72 | LV_6265-34_0_5_line_72 |  | 70 | 74 | 0.036425 | 0.125 | 0.08 | 261 | 0 | 0.364 | 1 | 4 | cs | TRUE
73 | LV_6265-34_0_5_line_73 |  | 71 | 72 | 0.022418 | 0.125 | 0.08 | 261 | 0 | 0.364 | 1 | 1 | cs | TRUE
74 | LV_6265-34_0_5_line_74 |  | 71 | 73 | 0.0045834 | 0.125 | 0.08 | 261 | 0 | 0.364 | 1 | 1 | cs | TRUE
75 | LV_6265-34_0_5_line_75 |  | 74 | 75 | 0.02532 | 0.125 | 0.08 | 261 | 0 | 0.364 | 1 | 4 | cs | TRUE
76 | LV_6265-34_0_5_line_76 |  | 75 | 76 | 0.0044627 | 0.125 | 0.08 | 261 | 0 | 0.364 | 1 | 4 | cs | TRUE
77 | LV_6265-34_0_5_line_77 |  | 77 | 78 | 0.027123 | 0.125 | 0.08 | 261 | 0 | 0.364 | 1 | 1 | cs | TRUE
78 | LV_6265-34_0_5_line_78 |  | 78 | 79 | 0.0032949 | 0.125 | 0.08 | 261 | 0 | 0.364 | 1 | 1 | cs | TRUE

## trafo
| name | std_type | hv_bus | lv_bus | sn_mva | vn_hv_kv | vn_lv_kv | vk_percent | vkr_percent | pfe_kw | i0_percent | shift_degree | tap_side | tap_neutral | tap_min | tap_max | tap_step_percent | tap_step_degree | tap_pos | tap_phase_shifter | parallel | df | in_service
0 | LV_6265-34_0_5_trafo_47 | 0.63 MVA 20/0.4 kV | 80 | 52 | 0.63 | 20 | 0.4 | 6 | 1.206 | 1.65 | 0.2619 | 150 | hv | 0 | -2 | 2 | 2.5 | 0 | 0 | FALSE | 1 | 1 | TRUE

## line_geodata
| x0 | y0 | x1 | y1 | x2 | y2 | x3 | y3 | x4 | y4 | x5 | y5 | x6 | y6 | x7 | y7 | x8 | y8
0 | 2590477.0142 | 1121776.3494 | 2590427.9685 | 1121725.3057
1 | 2590498.3295 | 1121789.9223 | 2590477.0142 | 1121776.3494
2 | 2590498.3295 | 1121789.9223 | 2590480.3623 | 1121786.7381 | 2590475.2022 | 1121786.4462 | 2590473.1685 | 1121787.939 | 2590469.0421 | 1121800.7083
3 | 2590524.5576 | 1121798.6741 | 2590520.6255 | 1121799.4473 | 2590508.1263 | 1121796.1655 | 2590498.3295 | 1121789.9223
4 | 2590577.3206 | 1121746.3543 | 2590589.3061 | 1121751.5158 | 2590593.6522 | 1121753.3987
5 | 2590577.3206 | 1121746.3543 | 2590575.6656 | 1121748.369 | 2590574.3248 | 1121749.0937 | 2590571.9963 | 1121749.5198 | 2590563.1084 | 1121752.4463 | 2590559.5601 | 1121754.5515
6 | 2590599.2735 | 1121755.5242 | 2590595.1098 | 1121754.0302 | 2590593.6522 | 1121753.3987
7 | 2590559.5601 | 1121754.5515 | 2590557.7918 | 1121755.6006 | 2590555.2501 | 1121757.7501 | 2590553.1639 | 1121760.199 | 2590550.1556 | 1121764.8171 | 2590547.845 | 1121768.3229
8 | 2590599.2735 | 1121755.5242 | 2590606.4611 | 1121758.1033 | 2590617.9355 | 1121760.3248
9 | 2590524.4641 | 1121791.7779 | 2590525.6079 | 1121789.7792 | 2590528.0637 | 1121786.9517 | 2590539.3486 | 1121778.2296 | 2590542.9762 | 1121775.1446 | 2590545.4469 | 1121771.9614 | 2590547.845 | 1121768.3229
10 | 2590524.5576 | 1121798.6741 | 2590523.5977 | 1121796.4078 | 2590524.0543 | 1121792.4941 | 2590524.4641 | 1121791.7779
11 | 2590500.4241 | 1121822.0347 | 2590469.363 | 1121810.1448 | 2590468.0037 | 1121808.9019 | 2590467.213 | 1121806.3686 | 2590469.0421 | 1121800.7083
12 | 2590524.5576 | 1121798.6741 | 2590526.574 | 1121800.8608 | 2590530.9571 | 1121802.4436 | 2590550.959 | 1121806.3219
13 | 2590550.959 | 1121806.3219 | 2590576.3968 | 1121811.2542 | 2590579.0209 | 1121811.6991
14 | 2590579.3679 | 1121811.7579 | 2590579.0209 | 1121811.6991
15 | 2590579.3679 | 1121811.7579 | 2590601.2983 | 1121815.4763
16 | 2590604.7857 | 1121816.0676 | 2590601.2983 | 1121815.4763
17 | 2590604.7857 | 1121816.0676 | 2590607.9486 | 1121816.6074 | 2590610.3362 | 1121817.0182
18 | 2590606.0509 | 1121811.3633 | 2590604.7857 | 1121816.0676
19 | 2590619.2008 | 1121818.9632 | 2590616.0796 | 1121818.0064 | 2590610.3362 | 1121817.0182
20 | 2590606.0509 | 1121811.3633 | 2590607.2957 | 1121808.4155 | 2590609.1349 | 1121805.8558 | 2590611.369 | 1121804.2738 | 2590613.8506 | 1121803.7682
21 | 2590619.2008 | 1121818.9632 | 2590621.2031 | 1121819.577 | 2590626.5063 | 1121822.6702 | 2590630.1626 | 1121825.4235
22 | 2590630.1626 | 1121825.4235 | 2590632.013 | 1121826.8168
23 | 2590632.013 | 1121826.8168 | 2590633.7103 | 1121828.095 | 2590635.486 | 1121829.6536
24 | 2590635.486 | 1121829.6536 | 2590638.0903 | 1121831.9397
25 | 2590641.5283 | 1121834.9576 | 2590638.0903 | 1121831.9397
26 | 2590641.5283 | 1121834.9576 | 2590642.3445 | 1121835.6741 | 2590647.3548 | 1121838.8567 | 2590650.7809 | 1121840.0409 | 2590652.6509 | 1121840.4467
27 | 2590654.3915 | 1121840.8245 | 2590652.6509 | 1121840.4467
28 | 2590654.3915 | 1121840.8245 | 2590657.8943 | 1121841.764 | 2590661.0816 | 1121843.0819 | 2590663.1187 | 1121844.5636
29 | 2590654.3915 | 1121840.8245 | 2590651.8039 | 1121843.252 | 2590649.4698 | 1121844.9675 | 2590646.3676 | 1121846.4853
30 | 2590674.843 | 1121854.7217 | 2590667.243 | 1121847.5634 | 2590663.1187 | 1121844.5636
31 | 2590633.2825 | 1121850.4399 | 2590637.3694 | 1121850.0333 | 2590640.8229 | 1121849.0163 | 2590645.1619 | 1121847.0753 | 2590646.3676 | 1121846.4853
32 | 2590674.843 | 1121854.7217 | 2590677.755 | 1121857.5964 | 2590683.0886 | 1121860.4673 | 2590691.7611 | 1121862.9551 | 2590700.2359 | 1121864.7798
33 | 2590674.843 | 1121854.7217 | 2590680.171 | 1121848.9773 | 2590683.667 | 1121845.5258 | 2590686.5344 | 1121843.285
34 | 2590700.2359 | 1121864.7798 | 2590701.5032 | 1121865.0527
35 | 2590686.6405 | 1121843.2021 | 2590686.5344 | 1121843.285
36 | 2590701.8691 | 1121831.3017 | 2590684.4208 | 1121767.1049
37 | 2590701.8691 | 1121831.3017 | 2590694.9888 | 1121836.6784
38 | 2590691.209 | 1121839.632 | 2590694.9888 | 1121836.6784
39 | 2590691.209 | 1121839.632 | 2590686.6405 | 1121843.2021
40 | 2590701.5032 | 1121865.0527 | 2590701.7056 | 1121865.0963 | 2590707.2553 | 1121866.4247
41 | 2590712.7353 | 1121867.7365 | 2590707.2553 | 1121866.4247
42 | 2590642.8085 | 1121910.8249 | 2590636.4944 | 1121912.0428 | 2590635.019 | 1121912.7193
43 | 2590643.6349 | 1121910.6655 | 2590642.8085 | 1121910.8249
44 | 2590635.019 | 1121912.7193 | 2590626.387 | 1121916.6773
45 | 2590657.0677 | 1121908.0743 | 2590643.6349 | 1121910.6655
46 | 2590626.387 | 1121916.6773 | 2590620.4344 | 1121919.4066
47 | 2590657.2776 | 1121908.0338 | 2590657.0677 | 1121908.0743
48 | 2590617.9184 | 1121920.5603 | 2590620.4344 | 1121919.4066
49 | 2590678.7235 | 1121902.6789 | 2590666.6478 | 1121906.2264 | 2590657.2776 | 1121908.0338
50 | 2590604.0415 | 1121926.923 | 2590617.9184 | 1121920.5603
51 | 2590678.7235 | 1121902.6789 | 2590681.3476 | 1121901.908
52 | 2590602.5125 | 1121905.6893 | 2590604.6836 | 1121898.5971 | 2590603.6134 | 1121891.5902
53 | 2590604.0415 | 1121926.923 | 2590600.8916 | 1121919.8356 | 2590601.085 | 1121910.3529 | 2590602.5125 | 1121905.6893
54 | 2590576.6167 | 1121872.7617 | 2590581.9933 | 1121873.4759 | 2590592.759 | 1121877.9945 | 2590600.8323 | 1121882.0061 | 2590603.2187 | 1121889.0058 | 2590603.6134 | 1121891.5902
55 | 2590604.0415 | 1121926.923 | 2590601.1438 | 1121928.2505 | 2590594.9992 | 1121932.5247
56 | 2590594.9992 | 1121932.5247 | 2590585.9437 | 1121938.8236
57 | 2590580.6915 | 1121942.4771 | 2590585.9437 | 1121938.8236
58 | 2590572.0081 | 1121948.5172 | 2590580.6915 | 1121942.4771
59 | 2590572.0081 | 1121948.5172 | 2590584.4785 | 1121948.3975 | 2590596.8161 | 1121947.1665
60 | 2590572.0081 | 1121948.5172 | 2590568.1201 | 1121954.3157
61 | 2590596.8161 | 1121947.1665 | 2590583.2907 | 1121958.1486 | 2590583.0185 | 1121966.5087 | 2590584.4324 | 1121974.6214
62 | 2590596.8161 | 1121947.1665 | 2590602.1656 | 1121945.435 | 2590615.3515 | 1121942.372
63 | 2590584.4324 | 1121974.6214 | 2590587.4872 | 1121992.1502
64 | 2590615.3515 | 1121942.372 | 2590623.6054 | 1121940.4546 | 2590637.6984 | 1121942.2557 | 2590645.8868 | 1121945.2853
65 | 2590595.1317 | 1122021.428 | 2590589.4933 | 1122003.6612 | 2590587.4872 | 1121992.1502
66 | 2590645.8868 | 1121945.2853 | 2590671.5528 | 1121954.7811
67 | 2590691.1856 | 1121899.0178 | 2590681.3476 | 1121901.908
68 | 2590691.1856 | 1121899.0178 | 2590698.2926 | 1121896.93
69 | 2590698.2926 | 1121896.93 | 2590701.3706 | 1121896.0257
70 | 2590703.9074 | 1121895.2805 | 2590701.3706 | 1121896.0257
71 | 2590703.9074 | 1121895.2805 | 2590710.441 | 1121893.3611
72 | 2590740.4084 | 1121876.8311 | 2590733.7925 | 1121877.5861 | 2590727.8333 | 1121879.1405 | 2590723.4411 | 1121881.5818 | 2590720.5101 | 1121886.3554 | 2590718.3488 | 1121890.1161 | 2590715.5135 | 1121891.9547 | 2590711.0423 | 1121893.1844 | 2590710.441 | 1121893.3611
73 | 2590675.8514 | 1121956.3715 | 2590692.3937 | 1121962.4917 | 2590696.948 | 1121963.9425
74 | 2590675.8514 | 1121956.3715 | 2590671.5528 | 1121954.7811
75 | 2590740.4084 | 1121876.8311 | 2590737.604 | 1121873.6894 | 2590717.0754 | 1121868.7754
76 | 2590712.7353 | 1121867.7365 | 2590717.0754 | 1121868.7754
77 | 2590595.1317 | 1122021.428 | 2590622.0786 | 1122024.5093
78 | 2590622.0786 | 1122024.5093 | 2590625.149 | 1122023.3136

## bus_geodata
| x | y | coords
0 | 2590427.9685 | 1121725.3057
1 | 2590477.0142 | 1121776.3494
2 | 2590498.3295 | 1121789.9223
3 | 2590577.3206 | 1121746.3543
4 | 2590593.6522 | 1121753.3987
5 | 2590559.5601 | 1121754.5515
6 | 2590599.2735 | 1121755.5242
7 | 2590547.845 | 1121768.3229
8 | 2590617.9355 | 1121760.3248
9 | 2590524.4641 | 1121791.7779
10 | 2590469.0421 | 1121800.7083
11 | 2590524.5576 | 1121798.6741
12 | 2590500.4241 | 1121822.0347
13 | 2590550.959 | 1121806.3219
14 | 2590579.0209 | 1121811.6991
15 | 2590579.3679 | 1121811.7579
16 | 2590601.2983 | 1121815.4763
17 | 2590604.7857 | 1121816.0676
18 | 2590610.3362 | 1121817.0182
19 | 2590606.0509 | 1121811.3633
20 | 2590619.2008 | 1121818.9632
21 | 2590613.8506 | 1121803.7682
22 | 2590630.1626 | 1121825.4235
23 | 2590632.013 | 1121826.8168
24 | 2590635.486 | 1121829.6536
25 | 2590638.0903 | 1121831.9397
26 | 2590641.5283 | 1121834.9576
27 | 2590652.6509 | 1121840.4467
28 | 2590654.3915 | 1121840.8245
29 | 2590663.1187 | 1121844.5636
30 | 2590646.3676 | 1121846.4853
31 | 2590674.843 | 1121854.7217
32 | 2590633.2825 | 1121850.4399
33 | 2590700.2359 | 1121864.7798
34 | 2590686.5344 | 1121843.285
35 | 2590684.4208 | 1121767.1049
36 | 2590701.8691 | 1121831.3017
37 | 2590694.9888 | 1121836.6784
38 | 2590691.209 | 1121839.632
39 | 2590686.6405 | 1121843.2021
40 | 2590701.5032 | 1121865.0527
41 | 2590707.2553 | 1121866.4247
42 | 2590642.8085 | 1121910.8249
43 | 2590635.019 | 1121912.7193
44 | 2590643.6349 | 1121910.6655
45 | 2590626.387 | 1121916.6773
46 | 2590657.0677 | 1121908.0743
47 | 2590620.4344 | 1121919.4066
48 | 2590657.2776 | 1121908.0338
49 | 2590617.9184 | 1121920.5603
50 | 2590678.7235 | 1121902.6789
51 | 2590602.5125 | 1121905.6893
52 | 2590603.6134 | 1121891.5902
53 | 2590604.0415 | 1121926.923
54 | 2590576.6167 | 1121872.7617
55 | 2590594.9992 | 1121932.5247
56 | 2590585.9437 | 1121938.8236
57 | 2590580.6915 | 1121942.4771
58 | 2590572.0081 | 1121948.5172
59 | 2590596.8161 | 1121947.1665
60 | 2590568.1201 | 1121954.3157
61 | 2590584.4324 | 1121974.6214
62 | 2590615.3515 | 1121942.372
63 | 2590587.4872 | 1121992.1502
64 | 2590645.8868 | 1121945.2853
65 | 2590681.3476 | 1121901.908
66 | 2590691.1856 | 1121899.0178
67 | 2590698.2926 | 1121896.93
68 | 2590701.3706 | 1121896.0257
69 | 2590703.9074 | 1121895.2805
70 | 2590710.441 | 1121893.3611
71 | 2590675.8514 | 1121956.3715
72 | 2590696.948 | 1121963.9425
73 | 2590671.5528 | 1121954.7811
74 | 2590740.4084 | 1121876.8311
75 | 2590717.0754 | 1121868.7754
76 | 2590712.7353 | 1121867.7365
77 | 2590595.1317 | 1122021.428
78 | 2590622.0786 | 1122024.5093
79 | 2590625.149 | 1122023.3136
80 | 2590576.6167 | 1121872.7617

## line_std_types
| c_nf_per_km | r_ohm_per_km | x_ohm_per_km | max_i_ka | type | q_mm2 | alpha | voltage_rating
NAYY 4x50 SE | 210 | 0.642 | 0.083 | 0.142 | cs | 50 | 0.00403 | LV
NAYY 4x120 SE | 264 | 0.225 | 0.08 | 0.242 | cs | 120 | 0.00403 | LV
NAYY 4x150 SE | 261 | 0.208 | 0.08 | 0.27 | cs | 150 | 0.00403 | LV
NA2XS2Y 1x95 RM/25 12/20 kV | 216 | 0.313 | 0.132 | 0.252 | cs | 95 | 0.00403 | MV
NA2XS2Y 1x185 RM/25 12/20 kV | 273 | 0.161 | 0.117 | 0.362 | cs | 185 | 0.00403 | MV
NA2XS2Y 1x240 RM/25 12/20 kV | 304 | 0.122 | 0.112 | 0.421 | cs | 240 | 0.00403 | MV
NA2XS2Y 1x95 RM/25 6/10 kV | 315 | 0.313 | 0.123 | 0.249 | cs | 95 | 0.00403 | MV
NA2XS2Y 1x185 RM/25 6/10 kV | 406 | 0.161 | 0.11 | 0.358 | cs | 185 | 0.00403 | MV
NA2XS2Y 1x240 RM/25 6/10 kV | 456 | 0.122 | 0.105 | 0.416 | cs | 240 | 0.00403 | MV
NA2XS2Y 1x150 RM/25 12/20 kV | 250 | 0.206 | 0.116 | 0.319 | cs | 150 | 0.00403 | MV
NA2XS2Y 1x120 RM/25 12/20 kV | 230 | 0.253 | 0.119 | 0.283 | cs | 120 | 0.00403 | MV
NA2XS2Y 1x70 RM/25 12/20 kV | 190 | 0.443 | 0.132 | 0.22 | cs | 70 | 0.00403 | MV
NA2XS2Y 1x150 RM/25 6/10 kV | 360 | 0.206 | 0.11 | 0.315 | cs | 150 | 0.00403 | MV
NA2XS2Y 1x120 RM/25 6/10 kV | 340 | 0.253 | 0.113 | 0.28 | cs | 120 | 0.00403 | MV
NA2XS2Y 1x70 RM/25 6/10 kV | 280 | 0.443 | 0.123 | 0.217 | cs | 70 | 0.00403 | MV
N2XS(FL)2Y 1x120 RM/35 64/110 kV | 112 | 0.153 | 0.166 | 0.366 | cs | 120 | 0.00393 | HV
N2XS(FL)2Y 1x185 RM/35 64/110 kV | 125 | 0.099 | 0.156 | 0.457 | cs | 185 | 0.00393 | HV
N2XS(FL)2Y 1x240 RM/35 64/110 kV | 135 | 0.075 | 0.149 | 0.526 | cs | 240 | 0.00393 | HV
N2XS(FL)2Y 1x300 RM/35 64/110 kV | 144 | 0.06 | 0.144 | 0.588 | cs | 300 | 0.00393 | HV
15-AL1/3-ST1A 0.4 | 11 | 1.8769 | 0.35 | 0.105 | ol | 16 | 0.00403 | LV
24-AL1/4-ST1A 0.4 | 11.25 | 1.2012 | 0.335 | 0.14 | ol | 24 | 0.00403 | LV
48-AL1/8-ST1A 0.4 | 12.2 | 0.5939 | 0.3 | 0.21 | ol | 48 | 0.00403 | LV
94-AL1/15-ST1A 0.4 | 13.2 | 0.306 | 0.29 | 0.35 | ol | 94 | 0.00403 | LV
34-AL1/6-ST1A 10.0 | 9.7 | 0.8342 | 0.36 | 0.17 | ol | 34 | 0.00403 | MV
48-AL1/8-ST1A 10.0 | 10.1 | 0.5939 | 0.35 | 0.21 | ol | 48 | 0.00403 | MV
70-AL1/11-ST1A 10.0 | 10.4 | 0.4132 | 0.339 | 0.29 | ol | 70 | 0.00403 | MV
94-AL1/15-ST1A 10.0 | 10.75 | 0.306 | 0.33 | 0.35 | ol | 94 | 0.00403 | MV
122-AL1/20-ST1A 10.0 | 11.1 | 0.2376 | 0.323 | 0.41 | ol | 122 | 0.00403 | MV
149-AL1/24-ST1A 10.0 | 11.25 | 0.194 | 0.315 | 0.47 | ol | 149 | 0.00403 | MV
34-AL1/6-ST1A 20.0 | 9.15 | 0.8342 | 0.382 | 0.17 | ol | 34 | 0.00403 | MV
48-AL1/8-ST1A 20.0 | 9.5 | 0.5939 | 0.372 | 0.21 | ol | 48 | 0.00403 | MV
70-AL1/11-ST1A 20.0 | 9.7 | 0.4132 | 0.36 | 0.29 | ol | 70 | 0.00403 | MV
94-AL1/15-ST1A 20.0 | 10 | 0.306 | 0.35 | 0.35 | ol | 94 | 0.00403 | MV
122-AL1/20-ST1A 20.0 | 10.3 | 0.2376 | 0.344 | 0.41 | ol | 122 | 0.00403 | MV
149-AL1/24-ST1A 20.0 | 10.5 | 0.194 | 0.337 | 0.47 | ol | 149 | 0.00403 | MV
184-AL1/30-ST1A 20.0 | 10.75 | 0.1571 | 0.33 | 0.535 | ol | 184 | 0.00403 | MV
243-AL1/39-ST1A 20.0 | 11 | 0.1188 | 0.32 | 0.645 | ol | 243 | 0.00403 | MV
48-AL1/8-ST1A 110.0 | 8 | 0.5939 | 0.46 | 0.21 | ol | 48 | 0.00403 | HV
70-AL1/11-ST1A 110.0 | 8.4 | 0.4132 | 0.45 | 0.29 | ol | 70 | 0.00403 | HV
94-AL1/15-ST1A 110.0 | 8.65 | 0.306 | 0.44 | 0.35 | ol | 94 | 0.00403 | HV
122-AL1/20-ST1A 110.0 | 8.5 | 0.2376 | 0.43 | 0.41 | ol | 122 | 0.00403 | HV
149-AL1/24-ST1A 110.0 | 8.75 | 0.194 | 0.41 | 0.47 | ol | 149 | 0.00403 | HV
184-AL1/30-ST1A 110.0 | 8.8 | 0.1571 | 0.4 | 0.535 | ol | 184 | 0.00403 | HV
243-AL1/39-ST1A 110.0 | 9 | 0.1188 | 0.39 | 0.645 | ol | 243 | 0.00403 | HV
305-AL1/39-ST1A 110.0 | 9.2 | 0.0949 | 0.38 | 0.74 | ol | 305 | 0.00403 | HV
490-AL1/64-ST1A 110.0 | 9.75 | 0.059 | 0.37 | 0.96 | ol | 490 | 0.00403 | HV
679-AL1/86-ST1A 110.0 | 9.95 | 0.042 | 0.36 | 1.15 | ol | 679 | 0.00403 | HV
490-AL1/64-ST1A 220.0 | 10 | 0.059 | 0.285 | 0.96 | ol | 490 | 0.00403 | HV
679-AL1/86-ST1A 220.0 | 11.7 | 0.042 | 0.275 | 1.15 | ol | 679 | 0.00403 | HV
490-AL1/64-ST1A 380.0 | 11 | 0.059 | 0.253 | 0.96 | ol | 490 | 0.00403 | HV
679-AL1/86-ST1A 380.0 | 14.6 | 0.042 | 0.25 | 1.15 | ol | 679 | 0.00403 | HV

## trafo_std_types
| i0_percent | pfe_kw | vkr_percent | sn_mva | vn_lv_kv | vn_hv_kv | vk_percent | shift_degree | vector_group | tap_side | tap_neutral | tap_min | tap_max | tap_step_degree | tap_step_percent | tap_phase_shifter
160 MVA 380/110 kV | 0.06 | 60 | 0.25 | 160 | 110 | 380 | 12.2 | 0 | Yy0 | hv | 0 | -9 | 9 | 0 | 1.5 | FALSE
100 MVA 220/110 kV | 0.06 | 55 | 0.26 | 100 | 110 | 220 | 12 | 0 | Yy0 | hv | 0 | -9 | 9 | 0 | 1.5 | FALSE
63 MVA 110/20 kV | 0.04 | 22 | 0.32 | 63 | 20 | 110 | 18 | 150 | YNd5 | hv | 0 | -9 | 9 | 0 | 1.5 | FALSE
40 MVA 110/20 kV | 0.05 | 18 | 0.34 | 40 | 20 | 110 | 16.2 | 150 | YNd5 | hv | 0 | -9 | 9 | 0 | 1.5 | FALSE
25 MVA 110/20 kV | 0.07 | 14 | 0.41 | 25 | 20 | 110 | 12 | 150 | YNd5 | hv | 0 | -9 | 9 | 0 | 1.5 | FALSE
63 MVA 110/10 kV | 0.04 | 22 | 0.32 | 63 | 10 | 110 | 18 | 150 | YNd5 | hv | 0 | -9 | 9 | 0 | 1.5 | FALSE
40 MVA 110/10 kV | 0.05 | 18 | 0.34 | 40 | 10 | 110 | 16.2 | 150 | YNd5 | hv | 0 | -9 | 9 | 0 | 1.5 | FALSE
25 MVA 110/10 kV | 0.07 | 14 | 0.41 | 25 | 10 | 110 | 12 | 150 | YNd5 | hv | 0 | -9 | 9 | 0 | 1.5 | FALSE
0.25 MVA 20/0.4 kV | 0.32 | 0.8 | 1.44 | 0.25 | 0.4 | 20 | 6 | 150 | Yzn5 | hv | 0 | -2 | 2 | 0 | 2.5 | FALSE
0.4 MVA 20/0.4 kV | 0.3375 | 1.35 | 1.425 | 0.4 | 0.4 | 20 | 6 | 150 | Dyn5 | hv | 0 | -2 | 2 | 0 | 2.5 | FALSE
0.63 MVA 20/0.4 kV | 0.2619 | 1.65 | 1.206 | 0.63 | 0.4 | 20 | 6 | 150 | Dyn5 | hv | 0 | -2 | 2 | 0 | 2.5 | FALSE
0.25 MVA 10/0.4 kV | 0.24 | 0.6 | 1.2 | 0.25 | 0.4 | 10 | 4 | 150 | Dyn5 | hv | 0 | -2 | 2 | 0 | 2.5 | FALSE
0.4 MVA 10/0.4 kV | 0.2375 | 0.95 | 1.325 | 0.4 | 0.4 | 10 | 4 | 150 | Dyn5 | hv | 0 | -2 | 2 | 0 | 2.5 | FALSE
0.63 MVA 10/0.4 kV | 0.1873 | 1.18 | 1.0794 | 0.63 | 0.4 | 10 | 4 | 150 | Dyn5 | hv | 0 | -2 | 2 | 0 | 2.5 | FALSE

## trafo3w_std_types
| sn_hv_mva | sn_mv_mva | sn_lv_mva | vn_hv_kv | vn_mv_kv | vn_lv_kv | vk_hv_percent | vk_mv_percent | vk_lv_percent | vkr_hv_percent | vkr_mv_percent | vkr_lv_percent | pfe_kw | i0_percent | shift_mv_degree | shift_lv_degree | vector_group | tap_side | tap_neutral | tap_min | tap_max | tap_step_percent
63/25/38 MVA 110/20/10 kV | 63 | 25 | 38 | 110 | 20 | 10 | 10.4 | 10.4 | 10.4 | 0.28 | 0.32 | 0.35 | 35 | 0.89 | 0 | 0 | YN0yn0yn0 | hv | 0 | -10 | 10 | 1.2
63/25/38 MVA 110/10/10 kV | 63 | 25 | 38 | 110 | 10 | 10 | 10.4 | 10.4 | 10.4 | 0.28 | 0.32 | 0.35 | 35 | 0.89 | 0 | 0 | YN0yn0yn0 | hv | 0 | -10 | 10 | 1.2

## fuse_std_types
| fuse_type | i_rated_a | t_avg | t_min | t_total | x_avg | x_min | x_total
HV 100A | HV 100A | 100 | 0 | [10.0, 3.64, 0.854, 0.281, 0.1, 0.0531, 0.022, 0.01] | [10.0, 4.267, 1.21, 0.403, 0.1, 0.058, 0.022, 0.01] | 0 | [300.0, 350.0, 450.0, 550.0, 700.0, 850.0, 1200.0, 1752.0] | [600.0, 700.0, 900.0, 1150.0, 1665.0, 2000.0, 3000.0, 4313.0]
HV 10A | HV 10A | 10 | 0 | [10.0, 1675.0, 0.344, 0.156, 0.1, 0.0417, 0.0171, 0.01] | [10.0, 1.3, 0.3, 0.155, 0.1, 0.0555, 0.023, 0.01] | 0 | [30.0, 32.0, 35.0, 37.0, 39.0, 50.0, 70.0, 88.0] | [60.0, 70.0, 80.0, 87.0, 94.0, 110.0, 150.0, 216.0]
HV 125A | HV 125A | 125 | 0 | [10.0, 1.82, 0.344, 0.1, 0.0467, 0.0269, 0.01] | [10.0, 2.478, 0.426, 0.1, 0.0427, 0.0211, 0.01] | 0 | [375.0, 500.0, 700.0, 925.0, 1200.0, 1500.0, 2341.0] | [750.0, 1000.0, 1500.0, 2200.0, 3000.0, 4000.0, 5765.0]
HV 160A | HV 160A | 160 | 0 | [10.0, 4.15, 1.03, 0.198, 0.1, 0.051, 0.0172, 0.01] | [10.0, 2.3, 0.734, 0.274, 0.1, 0.046, 0.0177, 0.01] | 0 | [480.0, 550.0, 700.0, 1000.0, 1260.0, 1600.0, 2500.0, 3227.0] | [960.0, 1300.0, 1700.0, 2200.0, 2996.0, 4000.0, 6000.0, 7946.0]
HV 16A | HV 16A | 16 | 0 | [10.0, 0.352, 0.164, 0.1, 0.0649, 0.0342, 0.01] | [10.0, 2.34, 0.722, 0.181, 0.1, 0.055, 0.0296, 0.01] | 0 | [48.0, 60.0, 65.0, 71.0, 80.0, 100.0, 162.0] | [96.0, 110.0, 125.0, 150.0, 168.0, 200.0, 250.0, 398.0]
HV 200A | HV 200A | 200 | 0 | [10.0, 4.267, 1.21, 0.403, 0.1, 0.058, 0.022, 0.01] | [10.0, 3.73, 1.654, 0.328, 0.1, 0.0531, 0.019, 0.01] | 0 | [600.0, 700.0, 900.0, 1150.0, 1665.0, 2000.0, 3000.0, 4313.0] | [1200.0, 1500.0, 1800.0, 2700.0, 3960.0, 5000.0, 7500.0, 10620.0]
HV 20A | HV 20A | 20 | 0 | [10.0, 1.3, 0.3, 0.155, 0.1, 0.0555, 0.023, 0.01] | [10.0, 1.3, 0.161, 0.1, 0.0611, 0.0399, 0.0141, 0.01] | 0 | [60.0, 70.0, 80.0, 87.0, 94.0, 110.0, 150.0, 216.0] | [120.0, 150.0, 200.0, 223.0, 260.0, 300.0, 450.0, 532.0]
HV 25A | HV 25A | 25 | 0 | [10.0, 2.512, 0.833, 0.299, 0.1, 0.0372, 0.0223, 0.01] | [10.0, 3.125, 0.597, 0.198, 0.1, 0.0378, 0.022, 0.01] | 0 | [75.0, 82.0, 90.0, 100.0, 124.0, 170.0, 200.0, 289.0] | [150.0, 170.0, 210.0, 250.0, 294.0, 400.0, 500.0, 711.0]
HV 31.5A | HV 31.5A | 31.5 | 0 | [10.0, 2.34, 0.722, 0.181, 0.1, 0.055, 0.0296, 0.01] | [10.0, 2.84, 0.368, 0.164, 0.1, 0.0621, 0.0378, 0.0195, 0.01] | 0 | [95.0, 110.0, 125.0, 150.0, 165.0, 200.0, 250.0, 390.0] | [189.0, 220.0, 300.0, 350.0, 393.0, 450.0, 530.0, 700.0, 960.0]
HV 40A | HV 40A | 40 | 0 | [10.0, 1.3, 0.161, 0.1, 0.0611, 0.0399, 0.0141, 0.01] | [10.0, 2.05, 0.369, 0.198, 0.1, 0.051, 0.0298, 0.01] | 0 | [120.0, 150.0, 200.0, 223.0, 260.0, 300.0, 450.0, 532.0] | [240.0, 300.0, 400.0, 450.0, 530.0, 650.0, 800.0, 1311.0]
HV 50A | HV 50A | 50 | 0 | [10.0, 3.215, 0.597, 0.198, 0.1, 0.0378, 0.022, 0.01] | [10.0, 3.64, 0.854, 0.281, 0.1, 0.0531, 0.022, 0.01] | 0 | [150.0, 170.0, 210.0, 250.0, 294.0, 400.0, 500.0, 711.0] | [300.0, 350.0, 450.0, 550.0, 700.0, 850.0, 1200.0, 1752.0]
HV 6.3A | HV 6.3A | 6.3 | 0 | [10.0, 1.39, 0.344, 0.168, 0.1, 0.056, 0.0263, 0.01] | [10.0, 1.711, 0.516, 0.198, 0.1, 0.0634, 0.0303, 0.01] | 0 | [19.0, 19.5, 20.4, 20.8, 22.0, 25.0, 32.0, 48.0] | [38.0, 40.0, 43.0, 48.0, 53.0, 60.0, 75.0, 118.0]
HV 63A | HV 63A | 63 | 0 | [10.0, 2.84, 0.368, 0.164, 0.1, 0.0621, 0.0378, 0.0195, 0.01] | [10.0, 1.82, 0.344, 0.1, 0.0467, 0.0269, 0.01] | 0 | [189.0, 220.0, 300.0, 350.0, 393.0, 450.0, 530.0, 700.0, 961.0] | [378.0, 500.0, 700.0, 934.0, 1200.0, 1500.0, 2366.0]
HV 80A | HV 80A | 80 | 0 | [10.0, 2.05, 0.369, 0.198, 0.1, 0.051, 0.0298, 0.01] | [10.0, 4.15, 1.03, 0.198, 0.1, 0.051, 0.0172, 0.01] | 0 | [240.0, 300.0, 400.0, 450.0, 530.0, 650.0, 800.0, 1311.0] | [480.0, 550.0, 700.0, 1000.0, 1260.0, 1600.0, 2500.0, 3227.0]
Siemens NH-1-100 | Siemens NH-1-100 | 100 | [5400.0, 2000.0, 400.0, 20.0, 1.0, 0.2, 0.012, 0.004] | 0 | 0 | [150.0, 190.0, 250.0, 430.0, 900.0, 1250.0, 2700.0, 3600.0] | 0 | 0
Siemens NH-1-125 | Siemens NH-1-125 | 125 | [4800.0, 120.0, 7.0, 0.1, 0.004] | 0 | 0 | [180.0, 400.0, 740.0, 2000.0, 4250.0] | 0 | 0
Siemens NH-1-16 | Siemens NH-1-16 | 16 | [4000.0, 400.0, 2.0, 0.1, 0.04, 0.01] | 0 | 0 | [26.0, 35.0, 75.0, 150.0, 200.0, 300.0] | 0 | 0
Siemens NH-1-160 | Siemens NH-1-160 | 160 | [4800.0, 120.0, 7.0, 0.1, 0.004] | 0 | 0 | [210.0, 500.0, 900.0, 2300.0, 5000.0] | 0 | 0
Siemens NH-1-25 | Siemens NH-1-25 | 25 | [4000.0, 1000.0, 10.0, 0.2, 0.02, 0.01] | 0 | 0 | [40.0, 50.0, 100.0, 210.0, 400.0, 500.0] | 0 | 0
Siemens NH-1-50 | Siemens NH-1-50 | 50 | [4000.0, 40.0, 4.0, 1.0, 0.02, 0.01] | 0 | 0 | [86.0, 200.0, 300.0, 400.0, 1000.0, 1280.0] | 0 | 0
Siemens NH-1-63 | Siemens NH-1-63 | 63 | [4000.0, 100.0, 10.0, 2.0, 0.04, 0.01] | 0 | 0 | [100.0, 200.0, 300.0, 400.0, 1000.0, 1500.0] | 0 | 0
Siemens NH-1-80 | Siemens NH-1-80 | 80 | [4800.0, 120.0, 7.0, 0.1, 0.01] | 0 | 0 | [150.58, 250.0, 450.0, 1150.0, 2470.0] | 0 | 0
Siemens NH-2-1000 | Siemens NH-2-1000 | 1000 | [4800.0, 120.0, 7.0, 0.1, 0.004] | 0 | 0 | [1900.0, 3500.0, 8400.0, 24000.0, 52000.0] | 0 | 0
Siemens NH-2-200 | Siemens NH-2-200 | 200 | [4800.0, 120.0, 7.0, 0.1, 0.004] | 0 | 0 | [280.0, 650.0, 1200.0, 3000.0, 7000.0] | 0 | 0
Siemens NH-2-224 | Siemens NH-2-224 | 224 | [4800.0, 120.0, 7.0, 0.2, 0.04, 0.004] | 0 | 0 | [400.0, 750.0, 1453.0, 3025.0, 4315.0, 7600.0] | 0 | 0
Siemens NH-2-250 | Siemens NH-2-250 | 250 | [4800.0, 120.0, 7.0, 0.1, 0.004] | 0 | 0 | [450.0, 800.0, 1650.0, 4000.0, 8500.0] | 0 | 0
Siemens NH-2-315 | Siemens NH-2-315 | 315 | [4800.0, 120.0, 7.0, 0.1, 0.004] | 0 | 0 | [550.0, 920.0, 1900.0, 5000.0, 11000.0] | 0 | 0
Siemens NH-2-355 | Siemens NH-2-355 | 355 | [4800.0, 120.0, 6.0, 0.1, 0.004] | 0 | 0 | [650.0, 1116.27, 2350.0, 5840.0, 12790.0] | 0 | 0
Siemens NH-2-400 | Siemens NH-2-400 | 400 | [4800.0, 120.0, 7.0, 0.1, 0.004] | 0 | 0 | [720.0, 1350.0, 2800.0, 6500.0, 15000.0] | 0 | 0
Siemens NH-2-425 | Siemens NH-2-425 | 425 | [4800.0, 120.0, 7.0, 0.1, 0.004] | 0 | 0 | [850.0, 1500.0, 3050.0, 7500.0, 16500.0] | 0 | 0
Siemens NH-2-630 | Siemens NH-2-630 | 630 | [4800.0, 120.0, 7.0, 0.1, 0.004] | 0 | 0 | [1200.0, 2000.0, 4800.0, 12000.0, 26000.0] | 0 | 0

## dtypes
| element | column | dtype
0 | bus | name | object
1 | bus | vn_kv | float64
2 | bus | type | object
3 | bus | zone | object
4 | bus | in_service | bool
5 | load | name | object
6 | load | bus | uint32
7 | load | p_mw | float64
8 | load | q_mvar | float64
9 | load | const_z_percent | float64
10 | load | const_i_percent | float64
11 | load | sn_mva | float64
12 | load | scaling | float64
13 | load | in_service | bool
14 | load | type | object
15 | ext_grid | name | object
16 | ext_grid | bus | uint32
17 | ext_grid | vm_pu | float64
18 | ext_grid | va_degree | float64
19 | ext_grid | slack_weight | float64
20 | ext_grid | in_service | bool
21 | line | name | object
22 | line | std_type | object
23 | line | from_bus | uint32
24 | line | to_bus | uint32
25 | line | length_km | float64
26 | line | r_ohm_per_km | float64
27 | line | x_ohm_per_km | float64
28 | line | c_nf_per_km | float64
29 | line | g_us_per_km | float64
30 | line | max_i_ka | float64
31 | line | df | float64
32 | line | parallel | uint32
33 | line | type | object
34 | line | in_service | bool
35 | trafo | name | object
36 | trafo | std_type | object
37 | trafo | hv_bus | uint32
38 | trafo | lv_bus | uint32
39 | trafo | sn_mva | float64
40 | trafo | vn_hv_kv | float64
41 | trafo | vn_lv_kv | float64
42 | trafo | vk_percent | float64
43 | trafo | vkr_percent | float64
44 | trafo | pfe_kw | float64
45 | trafo | i0_percent | float64
46 | trafo | shift_degree | float64
47 | trafo | tap_side | object
48 | trafo | tap_neutral | int32
49 | trafo | tap_min | int32
50 | trafo | tap_max | int32
51 | trafo | tap_step_percent | float64
52 | trafo | tap_step_degree | float64
53 | trafo | tap_pos | int32
54 | trafo | tap_phase_shifter | bool
55 | trafo | parallel | uint32
56 | trafo | df | float64
57 | trafo | in_service | bool
58 | line_geodata | coords | object
59 | bus_geodata | x | float64
60 | bus_geodata | y | float64
61 | bus_geodata | coords | object

## parameters
| version | format_version | converged | OPF_converged | name | f_hz | sn_mva
0 | 2.14.6 | 2.14.0 | FALSE | FALSE |  | 50 | 1