## bus
| name | vn_kv | type | zone | in_service
0 | bus_LV_6265-37_0_2_node_0 | 0.4 | n |  | TRUE
1 | bus_LV_6265-37_0_2_node_1 | 0.4 | n |  | TRUE
2 | bus_LV_6265-37_0_2_node_2 | 0.4 | n |  | TRUE
3 | bus_LV_6265-37_0_2_node_3 | 0.4 | n |  | TRUE
4 | bus_LV_6265-37_0_2_node_4 | 0.4 | n |  | TRUE
5 | bus_LV_6265-37_0_2_node_5 | 0.4 | n |  | TRUE
6 | bus_LV_6265-37_0_2_node_6 | 0.4 | n |  | TRUE
7 | bus_LV_6265-37_0_2_node_13 | 0.4 | n |  | TRUE
8 | bus_LV_6265-37_0_2_node_31 | 0.4 | n |  | TRUE
9 | bus_LV_6265-37_0_2_node_12 | 0.4 | n |  | TRUE
10 | bus_LV_6265-37_0_2_node_10 | 0.4 | n |  | TRUE
11 | bus_LV_6265-37_0_2_node_16 | 0.4 | n |  | TRUE
12 | bus_LV_6265-37_0_2_node_14 | 0.4 | n |  | TRUE
13 | bus_LV_6265-37_0_2_node_19 | 0.4 | n |  | TRUE
14 | bus_LV_6265-37_0_2_node_22 | 0.4 | n |  | TRUE
15 | bus_LV_6265-37_0_2_node_11 | 0.4 | n |  | TRUE
16 | bus_LV_6265-37_0_2_node_20 | 0.4 | n |  | TRUE
17 | bus_LV_6265-37_0_2_node_76 | 0.4 | n |  | TRUE
18 | bus_LV_6265-37_0_2_node_15 | 0.4 | n |  | TRUE
19 | bus_LV_6265-37_0_2_node_7 | 0.4 | n |  | TRUE
20 | bus_LV_6265-37_0_2_node_8 | 0.4 | n |  | TRUE
21 | bus_LV_6265-37_0_2_node_9 | 0.4 | n |  | TRUE
22 | bus_LV_6265-37_0_2_node_30 | 0.4 | n |  | TRUE
23 | bus_LV_6265-37_0_2_node_29 | 0.4 | n |  | TRUE
24 | bus_LV_6265-37_0_2_node_32 | 0.4 | n |  | TRUE
25 | bus_LV_6265-37_0_2_node_26 | 0.4 | n |  | TRUE
26 | bus_LV_6265-37_0_2_node_33 | 0.4 | n |  | TRUE
27 | bus_LV_6265-37_0_2_node_77 | 0.4 | n |  | TRUE
28 | bus_LV_6265-37_0_2_node_75 | 0.4 | n |  | TRUE
29 | bus_LV_6265-37_0_2_node_79 | 0.4 | n |  | TRUE
30 | bus_LV_6265-37_0_2_node_23 | 0.4 | n |  | TRUE
31 | bus_LV_6265-37_0_2_node_24 | 0.4 | n |  | TRUE
32 | bus_LV_6265-37_0_2_node_25 | 0.4 | n |  | TRUE
33 | bus_LV_6265-37_0_2_node_27 | 0.4 | n |  | TRUE
34 | bus_LV_6265-37_0_2_node_28 | 0.4 | n |  | TRUE
35 | bus_LV_6265-37_0_2_node_17 | 0.4 | n |  | TRUE
36 | bus_LV_6265-37_0_2_node_18 | 0.4 | n |  | TRUE
37 | bus_LV_6265-37_0_2_node_40 | 0.4 | n |  | TRUE
38 | bus_LV_6265-37_0_2_node_80 | 0.4 | n |  | TRUE
39 | bus_LV_6265-37_0_2_node_36 | 0.4 | n |  | TRUE
40 | bus_LV_6265-37_0_2_node_34 | 0.4 | n |  | TRUE
41 | bus_LV_6265-37_0_2_node_35 | 0.4 | n |  | TRUE
42 | bus_LV_6265-37_0_2_node_37 | 0.4 | n |  | TRUE
43 | bus_LV_6265-37_0_2_node_38 | 0.4 | n |  | TRUE
44 | bus_LV_6265-37_0_2_node_39 | 0.4 | n |  | TRUE
45 | bus_LV_6265-37_0_2_node_56 | 0.4 | n |  | TRUE
46 | bus_LV_6265-37_0_2_node_59 | 0.4 | n |  | TRUE
47 | bus_LV_6265-37_0_2_node_43 | 0.4 | n |  | TRUE
48 | bus_LV_6265-37_0_2_node_41 | 0.4 | n |  | TRUE
49 | bus_LV_6265-37_0_2_node_42 | 0.4 | n |  | TRUE
50 | bus_LV_6265-37_0_2_node_54 | 0.4 | n |  | TRUE
51 | bus_LV_6265-37_0_2_node_55 | 0.4 | n |  | TRUE
52 | bus_LV_6265-37_0_2_node_53 | 0.4 | n |  | TRUE
53 | bus_LV_6265-37_0_2_node_44 | 0.4 | n |  | TRUE
54 | bus_LV_6265-37_0_2_node_45 | 0.4 | n |  | TRUE
55 | bus_LV_6265-37_0_2_node_46 | 0.4 | n |  | TRUE
56 | bus_LV_6265-37_0_2_node_47 | 0.4 | n |  | TRUE
57 | bus_LV_6265-37_0_2_node_57 | 0.4 | n |  | TRUE
58 | bus_LV_6265-37_0_2_node_72 | 0.4 | n |  | TRUE
59 | bus_LV_6265-37_0_2_node_74 | 0.4 | n |  | TRUE
60 | bus_LV_6265-37_0_2_node_51 | 0.4 | n |  | TRUE
61 | bus_LV_6265-37_0_2_node_58 | 0.4 | n |  | TRUE
62 | bus_LV_6265-37_0_2_node_73 | 0.4 | n |  | TRUE
63 | bus_LV_6265-37_0_2_node_63 | 0.4 | n |  | TRUE
64 | bus_LV_6265-37_0_2_node_48 | 0.4 | n |  | TRUE
65 | bus_LV_6265-37_0_2_node_49 | 0.4 | n |  | TRUE
66 | bus_LV_6265-37_0_2_node_50 | 0.4 | n |  | TRUE
67 | bus_LV_6265-37_0_2_node_52 | 0.4 | n |  | TRUE
68 | bus_LV_6265-37_0_2_node_60 | 0.4 | n |  | TRUE
69 | bus_LV_6265-37_0_2_node_61 | 0.4 | n |  | TRUE
70 | bus_LV_6265-37_0_2_node_62 | 0.4 | n |  | TRUE
71 | bus_LV_6265-37_0_2_node_64 | 0.4 | n |  | TRUE
72 | bus_LV_6265-37_0_2_node_70 | 0.4 | n |  | TRUE
73 | bus_LV_6265-37_0_2_node_68 | 0.4 | n |  | TRUE
74 | bus_LV_6265-37_0_2_node_67 | 0.4 | n |  | TRUE
75 | bus_LV_6265-37_0_2_node_71 | 0.4 | n |  | TRUE
76 | bus_LV_6265-37_0_2_node_69 | 0.4 | n |  | TRUE
77 | bus_LV_6265-37_0_2_node_65 | 0.4 | n |  | TRUE
78 | bus_MV_266_1_node_93 | 20 | n |  | TRUE

## load
| name | bus | p_mw | q_mvar | const_z_percent | const_i_percent | sn_mva | scaling | in_service | type
0 | LV_6265-37_0_2_load_0 | 0 | 0.0091311 | 0.0022885 | 0 | 0 |  | 1 | TRUE | wye
1 | LV_6265-37_0_2_load_3 | 3 | 0.0017796 | 0.000446 | 0 | 0 |  | 1 | TRUE | wye
2 | LV_6265-37_0_2_load_4 | 4 | 0.0026249 | 0.00065787 | 0 | 0 |  | 1 | TRUE | wye
3 | LV_6265-37_0_2_load_13 | 7 | 0.0026431 | 0.00066242 | 0 | 0 |  | 1 | TRUE | wye
4 | LV_6265-37_0_2_load_12 | 9 | 0.0049914 | 0.001251 | 0 | 0 |  | 1 | TRUE | wye
5 | LV_6265-37_0_2_load_10 | 10 | 0.0036416 | 0.00091268 | 0 | 0 |  | 1 | TRUE | wye
6 | LV_6265-37_0_2_load_14 | 12 | 0.0025901 | 0.00064914 | 0 | 0 |  | 1 | TRUE | wye
7 | LV_6265-37_0_2_load_22 | 14 | 0.0039766 | 0.00099662 | 0 | 0 |  | 1 | TRUE | wye
8 | LV_6265-37_0_2_load_11 | 15 | 0.0023001 | 0.00057647 | 0 | 0 |  | 1 | TRUE | wye
9 | LV_6265-37_0_2_load_20 | 16 | 0.003416 | 0.00085612 | 0 | 0 |  | 1 | TRUE | wye
10 | LV_6265-37_0_2_load_15 | 18 | 0.0015916 | 0.0003989 | 0 | 0 |  | 1 | TRUE | wye
11 | LV_6265-37_0_2_load_7 | 19 | 0.0046357 | 0.0011618 | 0 | 0 |  | 1 | TRUE | wye
12 | LV_6265-37_0_2_load_8 | 20 | 0.003346 | 0.00083859 | 0 | 0 |  | 1 | TRUE | wye
13 | LV_6265-37_0_2_load_9 | 21 | 0.0037677 | 0.00094426 | 0 | 0 |  | 1 | TRUE | wye
14 | LV_6265-37_0_2_load_32 | 24 | 0.0030715 | 0.00076978 | 0 | 0 |  | 1 | TRUE | wye
15 | LV_6265-37_0_2_load_77 | 27 | 0.0037773 | 0.00094669 | 0 | 0 |  | 1 | TRUE | wye
16 | LV_6265-37_0_2_load_75 | 28 | 0.0024505 | 0.00061415 | 0 | 0 |  | 1 | TRUE | wye
17 | LV_6265-37_0_2_load_79 | 29 | 0.0029991 | 0.00075163 | 0 | 0 |  | 1 | TRUE | wye
18 | LV_6265-37_0_2_load_23 | 30 | 0.003541 | 0.00088747 | 0 | 0 |  | 1 | TRUE | wye
19 | LV_6265-37_0_2_load_24 | 31 | 0.0026838 | 0.00067264 | 0 | 0 |  | 1 | TRUE | wye
20 | LV_6265-37_0_2_load_25 | 32 | 0.0031773 | 0.00079629 | 0 | 0 |  | 1 | TRUE | wye
21 | LV_6265-37_0_2_load_28 | 34 | 0.00096923 | 0.00024291 | 0 | 0 |  | 1 | TRUE | wye
22 | LV_6265-37_0_2_load_17 | 35 | 0.0023888 | 0.00059868 | 0 | 0 |  | 1 | TRUE | wye
23 | LV_6265-37_0_2_load_18 | 36 | 0.0027955 | 0.00070061 | 0 | 0 |  | 1 | TRUE | wye
24 | LV_6265-37_0_2_load_80 | 38 | 0.0054679 | 0.0013704 | 0 | 0 |  | 1 | TRUE | wye
25 | LV_6265-37_0_2_load_34 | 40 | 0.0030984 | 0.00077654 | 0 | 0 |  | 1 | TRUE | wye
26 | LV_6265-37_0_2_load_37 | 42 | 0.0037149 | 0.00093105 | 0 | 0 |  | 1 | TRUE | wye
27 | LV_6265-37_0_2_load_38 | 43 | 0.0046364 | 0.001162 | 0 | 0 |  | 1 | TRUE | wye
28 | LV_6265-37_0_2_load_39 | 44 | 0.0044673 | 0.0011196 | 0 | 0 |  | 1 | TRUE | wye
29 | LV_6265-37_0_2_load_59 | 46 | 0.0082824 | 0.0020758 | 0 | 0 |  | 1 | TRUE | wye
30 | LV_6265-37_0_2_load_41 | 48 | 0.0052821 | 0.0013238 | 0 | 0 |  | 1 | TRUE | wye
31 | LV_6265-37_0_2_load_54 | 50 | 0.0013055 | 0.00032718 | 0 | 0 |  | 1 | TRUE | wye
32 | LV_6265-37_0_2_load_55 | 51 | 0.0055706 | 0.0013961 | 0 | 0 |  | 1 | TRUE | wye
33 | LV_6265-37_0_2_load_44 | 53 | 0.0044904 | 0.0011254 | 0 | 0 |  | 1 | TRUE | wye
34 | LV_6265-37_0_2_load_57 | 57 | 0.0034144 | 0.00085574 | 0 | 0 |  | 1 | TRUE | wye
35 | LV_6265-37_0_2_load_74 | 59 | 0.0040417 | 0.0010129 | 0 | 0 |  | 1 | TRUE | wye
36 | LV_6265-37_0_2_load_51 | 60 | 0.0012425 | 0.00031141 | 0 | 0 |  | 1 | TRUE | wye
37 | LV_6265-37_0_2_load_58 | 61 | 0.0036466 | 0.00091393 | 0 | 0 |  | 1 | TRUE | wye
38 | LV_6265-37_0_2_load_73 | 62 | 0.001931 | 0.00048396 | 0 | 0 |  | 1 | TRUE | wye
39 | LV_6265-37_0_2_load_48 | 64 | 0.0031028 | 0.00077763 | 0 | 0 |  | 1 | TRUE | wye
40 | LV_6265-37_0_2_load_49 | 65 | 0.0024893 | 0.00062387 | 0 | 0 |  | 1 | TRUE | wye
41 | LV_6265-37_0_2_load_50 | 66 | 0.0038947 | 0.00097609 | 0 | 0 |  | 1 | TRUE | wye
42 | LV_6265-37_0_2_load_52 | 67 | 0.0035283 | 0.00088427 | 0 | 0 |  | 1 | TRUE | wye
43 | LV_6265-37_0_2_load_60 | 68 | 0.0056096 | 0.0014059 | 0 | 0 |  | 1 | TRUE | wye
44 | LV_6265-37_0_2_load_61 | 69 | 0.0074244 | 0.0018607 | 0 | 0 |  | 1 | TRUE | wye
45 | LV_6265-37_0_2_load_70 | 72 | 0.0016675 | 0.00041792 | 0 | 0 |  | 1 | TRUE | wye
46 | LV_6265-37_0_2_load_67 | 74 | 0.0026675 | 0.00066854 | 0 | 0 |  | 1 | TRUE | wye
47 | LV_6265-37_0_2_load_71 | 75 | 0.0032455 | 0.00081341 | 0 | 0 |  | 1 | TRUE | wye
48 | LV_6265-37_0_2_load_69 | 76 | 0.0067989 | 0.001704 | 0 | 0 |  | 1 | TRUE | wye
49 | LV_6265-37_0_2_load_65 | 77 | 0.0030887 | 0.0007741 | 0 | 0 |  | 1 | TRUE | wye

## ext_grid
| name | bus | vm_pu | va_degree | slack_weight | in_service
0 |  | 43 | 1 | 0 | 1 | TRUE

## line
| name | std_type | from_bus | to_bus | length_km | r_ohm_per_km | x_ohm_per_km | c_nf_per_km | g_us_per_km | max_i_ka | df | parallel | type | in_service
0 | LV_6265-37_0_2_line_0 |  | 0 | 1 | 0.0024262 | 0.125 | 0.08 | 261 | 0 | 0.364 | 1 | 1 | cs | TRUE
1 | LV_6265-37_0_2_line_1 |  | 0 | 2 | 0.048981 | 0.125 | 0.08 | 261 | 0 | 0.364 | 1 | 1 | cs | TRUE
2 | LV_6265-37_0_2_line_2 |  | 1 | 3 | 0.0070768 | 0.125 | 0.08 | 261 | 0 | 0.364 | 1 | 1 | cs | TRUE
3 | LV_6265-37_0_2_line_3 |  | 1 | 4 | 0.025585 | 0.125 | 0.08 | 261 | 0 | 0.364 | 1 | 1 | cs | TRUE
4 | LV_6265-37_0_2_line_4 |  | 2 | 5 | 0.008817 | 0.125 | 0.08 | 261 | 0 | 0.364 | 1 | 1 | cs | TRUE
5 | LV_6265-37_0_2_line_5 |  | 2 | 6 | 0.020663 | 0.125 | 0.08 | 261 | 0 | 0.364 | 1 | 1 | cs | TRUE
6 | LV_6265-37_0_2_line_6 |  | 3 | 7 | 0.014103 | 0.125 | 0.08 | 261 | 0 | 0.364 | 1 | 1 | cs | TRUE
7 | LV_6265-37_0_2_line_7 |  | 4 | 8 | 0.00030598 | 0.125 | 0.08 | 261 | 0 | 0.364 | 1 | 1 | cs | TRUE
8 | LV_6265-37_0_2_line_8 |  | 5 | 9 | 0.013757 | 0.125 | 0.08 | 261 | 0 | 0.364 | 1 | 1 | cs | TRUE
9 | LV_6265-37_0_2_line_9 |  | 5 | 10 | 0.0046906 | 0.125 | 0.08 | 261 | 0 | 0.364 | 1 | 1 | cs | TRUE
10 | LV_6265-37_0_2_line_10 |  | 6 | 11 | 0.070336 | 0.125 | 0.08 | 261 | 0 | 0.364 | 1 | 1 | cs | TRUE
11 | LV_6265-37_0_2_line_11 |  | 6 | 12 | 0.010894 | 0.125 | 0.08 | 261 | 0 | 0.364 | 1 | 1 | cs | TRUE
12 | LV_6265-37_0_2_line_12 |  | 8 | 13 | 0.027658 | 0.125 | 0.08 | 261 | 0 | 0.364 | 1 | 1 | cs | TRUE
13 | LV_6265-37_0_2_line_13 |  | 8 | 14 | 0.013236 | 0.125 | 0.08 | 261 | 0 | 0.364 | 1 | 1 | cs | TRUE
14 | LV_6265-37_0_2_line_14 |  | 10 | 15 | 0.0062196 | 0.125 | 0.08 | 261 | 0 | 0.364 | 1 | 1 | cs | TRUE
15 | LV_6265-37_0_2_line_15 |  | 11 | 16 | 0.011397 | 0.125 | 0.08 | 261 | 0 | 0.364 | 1 | 1 | cs | TRUE
16 | LV_6265-37_0_2_line_16 |  | 11 | 17 | 0.079307 | 0.125 | 0.08 | 261 | 0 | 0.364 | 1 | 1 | cs | TRUE
17 | LV_6265-37_0_2_line_17 |  | 12 | 18 | 0.014188 | 0.125 | 0.08 | 261 | 0 | 0.364 | 1 | 1 | cs | TRUE
18 | LV_6265-37_0_2_line_18 |  | 13 | 37 | 0.001562 | 0.125 | 0.08 | 261 | 0 | 0.364 | 1 | 1 | cs | TRUE
19 | LV_6265-37_0_2_line_19 |  | 13 | 36 | 0.020084 | 0.125 | 0.08 | 261 | 0 | 0.364 | 1 | 1 | cs | TRUE
20 | LV_6265-37_0_2_line_20 |  | 17 | 28 | 0.065676 | 0.125 | 0.08 | 261 | 0 | 0.364 | 1 | 1 | cs | TRUE
21 | LV_6265-37_0_2_line_21 |  | 19 | 20 | 0.060839 | 0.125 | 0.08 | 261 | 0 | 0.364 | 1 | 1 | cs | TRUE
22 | LV_6265-37_0_2_line_22 |  | 20 | 21 | 0.0075478 | 0.125 | 0.08 | 261 | 0 | 0.364 | 1 | 1 | cs | TRUE
23 | LV_6265-37_0_2_line_23 |  | 21 | 22 | 0.013927 | 0.125 | 0.08 | 261 | 0 | 0.364 | 1 | 1 | cs | TRUE
24 | LV_6265-37_0_2_line_24 |  | 22 | 23 | 0.018807 | 0.125 | 0.08 | 261 | 0 | 0.364 | 1 | 1 | cs | TRUE
25 | LV_6265-37_0_2_line_25 |  | 23 | 34 | 0.0025431 | 0.125 | 0.08 | 261 | 0 | 0.364 | 1 | 1 | cs | TRUE
26 | LV_6265-37_0_2_line_26 |  | 24 | 25 | 0.024113 | 0.125 | 0.08 | 261 | 0 | 0.364 | 1 | 1 | cs | TRUE
27 | LV_6265-37_0_2_line_27 |  | 25 | 26 | 0.082839 | 0.125 | 0.08 | 261 | 0 | 0.364 | 1 | 1 | cs | TRUE
28 | LV_6265-37_0_2_line_28 |  | 25 | 31 | 0.023807 | 0.125 | 0.08 | 261 | 0 | 0.364 | 1 | 1 | cs | TRUE
29 | LV_6265-37_0_2_line_29 |  | 26 | 27 | 0.005721 | 0.125 | 0.08 | 261 | 0 | 0.364 | 1 | 1 | cs | TRUE
30 | LV_6265-37_0_2_line_30 |  | 26 | 28 | 0.022092 | 0.125 | 0.08 | 261 | 0 | 0.364 | 1 | 1 | cs | TRUE
31 | LV_6265-37_0_2_line_31 |  | 27 | 29 | 0.018151 | 0.125 | 0.08 | 261 | 0 | 0.364 | 1 | 1 | cs | TRUE
32 | LV_6265-37_0_2_line_32 |  | 30 | 31 | 0.029989 | 0.125 | 0.08 | 261 | 0 | 0.364 | 1 | 1 | cs | TRUE
33 | LV_6265-37_0_2_line_33 |  | 30 | 32 | 0.061946 | 0.125 | 0.08 | 261 | 0 | 0.364 | 1 | 1 | cs | TRUE
34 | LV_6265-37_0_2_line_34 |  | 32 | 33 | 0.014111 | 0.125 | 0.08 | 261 | 0 | 0.364 | 1 | 1 | cs | TRUE
35 | LV_6265-37_0_2_line_35 |  | 33 | 34 | 0.031263 | 0.125 | 0.08 | 261 | 0 | 0.364 | 1 | 1 | cs | TRUE
36 | LV_6265-37_0_2_line_36 |  | 35 | 36 | 0.02118 | 0.125 | 0.08 | 261 | 0 | 0.364 | 1 | 1 | cs | TRUE
37 | LV_6265-37_0_2_line_37 |  | 37 | 38 | 0.015115 | 0.125 | 0.08 | 261 | 0 | 0.364 | 1 | 1 | cs | TRUE
38 | LV_6265-37_0_2_line_38 |  | 37 | 39 | 0.023788 | 0.125 | 0.08 | 261 | 0 | 0.364 | 1 | 1 | cs | TRUE
39 | LV_6265-37_0_2_line_39 |  | 39 | 42 | 0.012523 | 0.125 | 0.08 | 261 | 0 | 0.364 | 1 | 1 | cs | TRUE
40 | LV_6265-37_0_2_line_40 |  | 39 | 41 | 0.026808 | 0.125 | 0.08 | 261 | 0 | 0.364 | 1 | 1 | cs | TRUE
41 | LV_6265-37_0_2_line_41 |  | 40 | 41 | 0.013363 | 0.125 | 0.08 | 261 | 0 | 0.364 | 1 | 1 | cs | TRUE
42 | LV_6265-37_0_2_line_42 |  | 42 | 43 | 0.025419 | 0.125 | 0.08 | 261 | 0 | 0.364 | 1 | 1 | cs | TRUE
43 | LV_6265-37_0_2_line_43 |  | 43 | 44 | 0.010739 | 0.125 | 0.08 | 261 | 0 | 0.364 | 1 | 1 | cs | TRUE
44 | LV_6265-37_0_2_line_44 |  | 44 | 45 | 0.010141 | 0.125 | 0.08 | 261 | 0 | 0.364 | 1 | 1 | cs | TRUE
45 | LV_6265-37_0_2_line_45 |  | 45 | 46 | 0.020641 | 0.125 | 0.08 | 261 | 0 | 0.364 | 1 | 1 | cs | TRUE
46 | LV_6265-37_0_2_line_46 |  | 45 | 47 | 0.027711 | 0.125 | 0.08 | 261 | 0 | 0.364 | 1 | 1 | cs | TRUE
47 | LV_6265-37_0_2_line_47 |  | 47 | 50 | 0.039827 | 0.125 | 0.08 | 261 | 0 | 0.364 | 1 | 1 | cs | TRUE
48 | LV_6265-37_0_2_line_48 |  | 47 | 51 | 0.012659 | 0.125 | 0.08 | 261 | 0 | 0.364 | 1 | 1 | cs | TRUE
49 | LV_6265-37_0_2_line_49 |  | 47 | 49 | 0.027404 | 0.125 | 0.08 | 261 | 0 | 0.364 | 1 | 1 | cs | TRUE
50 | LV_6265-37_0_2_line_50 |  | 48 | 49 | 0.011185 | 0.125 | 0.08 | 261 | 0 | 0.364 | 1 | 1 | cs | TRUE
51 | LV_6265-37_0_2_line_51 |  | 50 | 52 | 0.0072993 | 0.125 | 0.08 | 261 | 0 | 0.364 | 1 | 1 | cs | TRUE
52 | LV_6265-37_0_2_line_52 |  | 52 | 60 | 0.035427 | 0.125 | 0.08 | 261 | 0 | 0.364 | 1 | 1 | cs | TRUE
53 | LV_6265-37_0_2_line_53 |  | 52 | 55 | 0.026596 | 0.125 | 0.08 | 261 | 0 | 0.364 | 1 | 1 | cs | TRUE
54 | LV_6265-37_0_2_line_54 |  | 53 | 54 | 0.031673 | 0.125 | 0.08 | 261 | 0 | 0.364 | 1 | 1 | cs | TRUE
55 | LV_6265-37_0_2_line_55 |  | 54 | 55 | 0.077767 | 0.125 | 0.08 | 261 | 0 | 0.364 | 1 | 1 | cs | TRUE
56 | LV_6265-37_0_2_line_56 |  | 54 | 56 | 0.050355 | 0.125 | 0.08 | 261 | 0 | 0.364 | 1 | 1 | cs | TRUE
57 | LV_6265-37_0_2_line_57 |  | 55 | 57 | 0.0099706 | 0.125 | 0.08 | 261 | 0 | 0.364 | 1 | 1 | cs | TRUE
58 | LV_6265-37_0_2_line_58 |  | 56 | 58 | 0.025809 | 0.125 | 0.08 | 261 | 0 | 0.364 | 1 | 1 | cs | TRUE
59 | LV_6265-37_0_2_line_59 |  | 56 | 59 | 0.021369 | 0.125 | 0.08 | 261 | 0 | 0.364 | 1 | 1 | cs | TRUE
60 | LV_6265-37_0_2_line_60 |  | 57 | 61 | 0.00010763 | 0.125 | 0.08 | 261 | 0 | 0.364 | 1 | 1 | cs | TRUE
61 | LV_6265-37_0_2_line_61 |  | 58 | 62 | 0.039541 | 0.125 | 0.08 | 261 | 0 | 0.364 | 1 | 1 | cs | TRUE
62 | LV_6265-37_0_2_line_62 |  | 58 | 63 | 0.021723 | 0.125 | 0.08 | 261 | 0 | 0.364 | 1 | 1 | cs | TRUE
63 | LV_6265-37_0_2_line_63 |  | 60 | 65 | 0.014719 | 0.125 | 0.08 | 261 | 0 | 0.364 | 1 | 1 | cs | TRUE
64 | LV_6265-37_0_2_line_64 |  | 63 | 72 | 0.014391 | 0.125 | 0.08 | 261 | 0 | 0.364 | 1 | 1 | cs | TRUE
65 | LV_6265-37_0_2_line_65 |  | 63 | 70 | 0.022107 | 0.125 | 0.08 | 261 | 0 | 0.364 | 1 | 1 | cs | TRUE
66 | LV_6265-37_0_2_line_66 |  | 64 | 65 | 0.012651 | 0.125 | 0.08 | 261 | 0 | 0.364 | 1 | 1 | cs | TRUE
67 | LV_6265-37_0_2_line_67 |  | 64 | 66 | 0.011333 | 0.125 | 0.08 | 261 | 0 | 0.364 | 1 | 1 | cs | TRUE
68 | LV_6265-37_0_2_line_68 |  | 66 | 67 | 0.017247 | 0.125 | 0.08 | 261 | 0 | 0.364 | 1 | 1 | cs | TRUE
69 | LV_6265-37_0_2_line_69 |  | 67 | 68 | 0.019973 | 0.125 | 0.08 | 261 | 0 | 0.364 | 1 | 1 | cs | TRUE
70 | LV_6265-37_0_2_line_70 |  | 69 | 70 | 0.018563 | 0.125 | 0.08 | 261 | 0 | 0.364 | 1 | 1 | cs | TRUE
71 | LV_6265-37_0_2_line_71 |  | 70 | 71 | 0.035228 | 0.125 | 0.08 | 261 | 0 | 0.364 | 1 | 1 | cs | TRUE
72 | LV_6265-37_0_2_line_72 |  | 71 | 73 | 0.010486 | 0.125 | 0.08 | 261 | 0 | 0.364 | 1 | 1 | cs | TRUE
73 | LV_6265-37_0_2_line_73 |  | 71 | 74 | 0.033511 | 0.125 | 0.08 | 261 | 0 | 0.364 | 1 | 1 | cs | TRUE
74 | LV_6265-37_0_2_line_74 |  | 72 | 75 | 0.017875 | 0.125 | 0.08 | 261 | 0 | 0.364 | 1 | 1 | cs | TRUE
75 | LV_6265-37_0_2_line_75 |  | 73 | 76 | 0.013245 | 0.125 | 0.08 | 261 | 0 | 0.364 | 1 | 1 | cs | TRUE
76 | LV_6265-37_0_2_line_76 |  | 76 | 77 | 0.042854 | 0.125 | 0.08 | 261 | 0 | 0.364 | 1 | 1 | cs | TRUE

## trafo
| name | std_type | hv_bus | lv_bus | sn_mva | vn_hv_kv | vn_lv_kv | vk_percent | vkr_percent | pfe_kw | i0_percent | shift_degree | tap_side | tap_neutral | tap_min | tap_max | tap_step_percent | tap_step_degree | tap_pos | tap_phase_shifter | parallel | df | in_service
0 | LV_6265-37_0_2_trafo_38 | 0.63 MVA 20/0.4 kV | 78 | 43 | 0.63 | 20 | 0.4 | 6 | 1.206 | 1.65 | 0.2619 | 150 | hv | 0 | -2 | 2 | 2.5 | 0 | 0 | FALSE | 1 | 1 | TRUE

## line_geodata
| x0 | y0 | x1 | y1 | x2 | y2 | x3 | y3 | x4 | y4 | x5 | y5 | x6 | y6 | x7 | y7
0 | 2590401.7429 | 1120890.0129 | 2590402.8372 | 1120892.1783
1 | 2590423.0141 | 1120936.6907 | 2590420.3233 | 1120927.7462 | 2590415.9343 | 1120918.0929 | 2590402.8372 | 1120892.1783
2 | 2590401.7429 | 1120890.0129 | 2590407.5769 | 1120886.802 | 2590407.992 | 1120886.7573
3 | 2590401.7429 | 1120890.0129 | 2590393.3007 | 1120873.3293 | 2590390.6097 | 1120866.99
4 | 2590423.0141 | 1120936.6907 | 2590414.6573 | 1120939.5721
5 | 2590428.1755 | 1120956.6923 | 2590424.441 | 1120941.4463 | 2590423.0141 | 1120936.6907
6 | 2590407.992 | 1120886.7573 | 2590410.2993 | 1120886.5086 | 2590413.8969 | 1120888.4372 | 2590420.6103 | 1120892.2094
7 | 2590390.6097 | 1120866.99 | 2590390.4901 | 1120866.7084
8 | 2590414.6573 | 1120939.5721 | 2590409.8081 | 1120926.6958
9 | 2590414.6573 | 1120939.5721 | 2590410.2204 | 1120941.0938
10 | 2590427.4551 | 1121022.5035 | 2590439.3093 | 1120992.7033 | 2590436.8216 | 1120990.1838 | 2590434.7557 | 1120986.1629 | 2590433.3514 | 1120981.0071 | 2590428.1755 | 1120956.6923
11 | 2590428.1755 | 1120956.6923 | 2590432.7167 | 1120955.4733 | 2590437.473 | 1120953.6204 | 2590438.4257 | 1120953.0954
12 | 2590386.2042 | 1120839.5797 | 2590386.7071 | 1120850.1396 | 2590386.9641 | 1120851.6956 | 2590388.7712 | 1120862.6425 | 2590390.4901 | 1120866.7084
13 | 2590390.4901 | 1120866.7084 | 2590382.154 | 1120872.9359 | 2590379.807 | 1120874.5187
14 | 2590410.2204 | 1120941.0938 | 2590404.3371 | 1120943.1115
15 | 2590427.4551 | 1121022.5035 | 2590425.4441 | 1121023.8629 | 2590422.5294 | 1121024.4456 | 2590418.449 | 1121024.4521 | 2590416.5615 | 1121024.12
16 | 2590427.4551 | 1121022.5035 | 2590505.941 | 1121033.8844
17 | 2590445.6945 | 1120943.2445 | 2590446.2072 | 1120945.5692 | 2590446.3033 | 1120947.8035 | 2590444.1701 | 1120949.9302 | 2590438.4257 | 1120953.0954
18 | 2590386.2042 | 1120839.5797 | 2590386.4254 | 1120838.0342
19 | 2590386.2042 | 1120839.5797 | 2590393.7629 | 1120839.2119 | 2590399.1996 | 1120838.3361 | 2590406.0549 | 1120836.8749
20 | 2590505.941 | 1121033.8844 | 2590515.9931 | 1121015.3817 | 2590521.5651 | 1121007.469 | 2590523.1699 | 1120997.9618 | 2590522.4344 | 1120986.4685 | 2590520.4305 | 1120972.8316
21 | 2590655.3505 | 1121035.7541 | 2590656.1362 | 1121039.5405 | 2590654.0787 | 1121055.6405 | 2590647.9845 | 1121070.0348 | 2590639.4224 | 1121084.6442 | 2590636.7326 | 1121092.3655
22 | 2590634.2496 | 1121099.4932 | 2590636.7326 | 1121092.3655
23 | 2590633.7591 | 1121113.2003 | 2590633.0796 | 1121102.8519 | 2590634.2496 | 1121099.4932
24 | 2590633.7591 | 1121113.2003 | 2590625.0785 | 1121116.0931 | 2590618.7961 | 1121123.4732
25 | 2590618.7961 | 1121123.4732 | 2590617.1476 | 1121125.4096
26 | 2590578.4873 | 1121020.6081 | 2590586.6828 | 1121013.2917 | 2590592.1227 | 1121009.6036 | 2590598.4291 | 1121007.6483
27 | 2590536.5359 | 1120958.0101 | 2590560.0519 | 1120976.182 | 2590569.126 | 1120978.202 | 2590570.4667 | 1120987.0932 | 2590571.9357 | 1121003.9991 | 2590577.96 | 1121018.8303 | 2590578.4873 | 1121020.6081
28 | 2590578.4873 | 1121020.6081 | 2590583.5742 | 1121037.7974 | 2590582.6715 | 1121043.6083
29 | 2590532.0026 | 1120954.5044 | 2590536.5359 | 1120958.0101
30 | 2590536.5359 | 1120958.0101 | 2590534.0646 | 1120961.0266 | 2590527.2718 | 1120967.6183 | 2590523.4905 | 1120971.4039 | 2590520.4305 | 1120972.8316
31 | 2590532.0026 | 1120954.5044 | 2590541.319 | 1120938.9265
32 | 2590582.6715 | 1121043.6083 | 2590581.9401 | 1121048.3163 | 2590576.1636 | 1121058.6415 | 2590568.9376 | 1121069.3692 | 2590568.8519 | 1121069.8201
33 | 2590584.7793 | 1121128.5004 | 2590570.2119 | 1121089.9995 | 2590567.094 | 1121079.0657 | 2590568.8519 | 1121069.8201
34 | 2590593.5058 | 1121139.1315 | 2590589.9309 | 1121136.7471 | 2590585.904 | 1121131.473 | 2590584.7793 | 1121128.5004
35 | 2590593.5058 | 1121139.1315 | 2590595.5288 | 1121140.4734 | 2590599.1544 | 1121140.7457 | 2590602.7094 | 1121140.2176 | 2590607.7737 | 1121138.142 | 2590612.7421 | 1121133.8877 | 2590616.3324 | 1121126.3673 | 2590617.1476 | 1121125.4096
36 | 2590406.0549 | 1120836.8749 | 2590426.7699 | 1120832.4596
37 | 2590371.3429 | 1120836.5131 | 2590386.4254 | 1120838.0342
38 | 2590386.4254 | 1120838.0342 | 2590388.9045 | 1120820.6217 | 2590389.7817 | 1120814.4839
39 | 2590389.7817 | 1120814.4839 | 2590391.4712 | 1120802.0758
40 | 2590363.8602 | 1120807.3664 | 2590389.7817 | 1120814.4839
41 | 2590363.8602 | 1120807.3664 | 2590357.6634 | 1120805.6644 | 2590352.0605 | 1120801.5746
42 | 2590391.4712 | 1120802.0758 | 2590393.6166 | 1120786.3195 | 2590393.2782 | 1120776.8081
43 | 2590392.503 | 1120766.0991 | 2590393.1966 | 1120774.5144 | 2590393.2782 | 1120776.8081
44 | 2590391.1923 | 1120756.053 | 2590392.111 | 1120761.343 | 2590392.503 | 1120766.0991
45 | 2590391.1923 | 1120756.053 | 2590404.7741 | 1120754.8085 | 2590411.7721 | 1120754.5736
46 | 2590386.4355 | 1120728.7584 | 2590391.1923 | 1120756.053
47 | 2590386.4355 | 1120728.7584 | 2590384.6137 | 1120718.2784 | 2590382.4752 | 1120689.1667
48 | 2590386.4355 | 1120728.7584 | 2590399.0115 | 1120727.3107
49 | 2590360.5625 | 1120737.6042 | 2590362.2189 | 1120736.3565 | 2590381.6547 | 1120729.8332 | 2590386.4355 | 1120728.7584
50 | 2590360.5625 | 1120737.6042 | 2590363.8699 | 1120748.289
51 | 2590381.9405 | 1120681.887 | 2590382.4752 | 1120689.1667
52 | 2590381.9405 | 1120681.887 | 2590377.191 | 1120678.493 | 2590375.1334 | 1120674.8723 | 2590374.9129 | 1120667.2467 | 2590372.4108 | 1120655.9007 | 2590370.1929 | 1120650.1352
53 | 2590381.9405 | 1120681.887 | 2590382.4925 | 1120674.9494 | 2590382.8157 | 1120664.8328 | 2590383.3404 | 1120655.3385
54 | 2590356.328 | 1120584.1691 | 2590343.2279 | 1120597.4078 | 2590340.8544 | 1120598.8567 | 2590338.2706 | 1120599.0721 | 2590335.0586 | 1120597.2208 | 2590332.2696 | 1120594.3988
55 | 2590383.3404 | 1120655.3385 | 2590382.6324 | 1120646.7243 | 2590380.7429 | 1120627.7513 | 2590370.897 | 1120606.6123 | 2590356.328 | 1120584.1691
56 | 2590328.8525 | 1120541.9704 | 2590332.2859 | 1120547.2119 | 2590338.1243 | 1120556.1291 | 2590356.328 | 1120584.1691
57 | 2590383.3404 | 1120655.3385 | 2590393.3059 | 1120655.6583
58 | 2590314.7088 | 1120520.3604 | 2590328.8525 | 1120541.9704
59 | 2590328.8525 | 1120541.9704 | 2590313.2821 | 1120556.6055
60 | 2590393.4135 | 1120655.6618 | 2590393.3059 | 1120655.6583
61 | 2590314.7088 | 1120520.3604 | 2590290.5866 | 1120539.153 | 2590287.3786 | 1120539.7807 | 2590284.0171 | 1120535.1846
62 | 2590314.7088 | 1120520.3604 | 2590308.0506 | 1120510.1883 | 2590303.3008 | 1120501.8697
63 | 2590370.1929 | 1120650.1352 | 2590368.5688 | 1120645.9131 | 2590361.597 | 1120638.4748
64 | 2590303.3008 | 1120501.8697 | 2590291.9838 | 1120510.7601
65 | 2590292.3852 | 1120482.6335 | 2590294.0331 | 1120485.6545 | 2590303.3008 | 1120501.8697
66 | 2590352.3727 | 1120629.8249 | 2590360.069 | 1120636.8445 | 2590361.597 | 1120638.4748
67 | 2590352.3727 | 1120629.8249 | 2590346.1868 | 1120624.1828 | 2590343.8199 | 1120622.405
68 | 2590330.0299 | 1120612.0473 | 2590343.8199 | 1120622.405
69 | 2590330.0299 | 1120612.0473 | 2590330.0299 | 1120612.0473 | 2590315.113 | 1120598.7648 | 2590315.113 | 1120598.7648
70 | 2590292.3852 | 1120482.6335 | 2590287.2902 | 1120485.1318 | 2590278.81 | 1120488.336 | 2590275.2937 | 1120489.1643 | 2590275.1799 | 1120488.9871
71 | 2590292.3852 | 1120482.6335 | 2590280.3001 | 1120460.5533 | 2590275.3103 | 1120451.8015
72 | 2590275.3103 | 1120451.8015 | 2590267.9555 | 1120459.2949
73 | 2590275.3103 | 1120451.8015 | 2590265.7795 | 1120435.0977 | 2590258.459 | 1120422.8373
74 | 2590277.6214 | 1120521.3096 | 2590280.0032 | 1120520.1719 | 2590291.9838 | 1120510.7601
75 | 2590267.9555 | 1120459.2949 | 2590258.1748 | 1120450.3637
76 | 2590258.1748 | 1120450.3637 | 2590217.0348 | 1120438.3651

## bus_geodata
| x | y | coords
0 | 2590402.8372 | 1120892.1783
1 | 2590401.7429 | 1120890.0129
2 | 2590423.0141 | 1120936.6907
3 | 2590407.992 | 1120886.7573
4 | 2590390.6097 | 1120866.99
5 | 2590414.6573 | 1120939.5721
6 | 2590428.1755 | 1120956.6923
7 | 2590420.6103 | 1120892.2094
8 | 2590390.4901 | 1120866.7084
9 | 2590409.8081 | 1120926.6958
10 | 2590410.2204 | 1120941.0938
11 | 2590427.4551 | 1121022.5035
12 | 2590438.4257 | 1120953.0954
13 | 2590386.2042 | 1120839.5797
14 | 2590379.807 | 1120874.5187
15 | 2590404.3371 | 1120943.1115
16 | 2590416.5615 | 1121024.12
17 | 2590505.941 | 1121033.8844
18 | 2590445.6945 | 1120943.2445
19 | 2590655.3505 | 1121035.7541
20 | 2590636.7326 | 1121092.3655
21 | 2590634.2496 | 1121099.4932
22 | 2590633.7591 | 1121113.2003
23 | 2590618.7961 | 1121123.4732
24 | 2590598.4291 | 1121007.6483
25 | 2590578.4873 | 1121020.6081
26 | 2590536.5359 | 1120958.0101
27 | 2590532.0026 | 1120954.5044
28 | 2590520.4305 | 1120972.8316
29 | 2590541.319 | 1120938.9265
30 | 2590568.8519 | 1121069.8201
31 | 2590582.6715 | 1121043.6083
32 | 2590584.7793 | 1121128.5004
33 | 2590593.5058 | 1121139.1315
34 | 2590617.1476 | 1121125.4096
35 | 2590426.7699 | 1120832.4596
36 | 2590406.0549 | 1120836.8749
37 | 2590386.4254 | 1120838.0342
38 | 2590371.3429 | 1120836.5131
39 | 2590389.7817 | 1120814.4839
40 | 2590352.0605 | 1120801.5745
41 | 2590363.8602 | 1120807.3664
42 | 2590391.4712 | 1120802.0758
43 | 2590393.2782 | 1120776.8081
44 | 2590392.503 | 1120766.0991
45 | 2590391.1923 | 1120756.053
46 | 2590411.7721 | 1120754.5736
47 | 2590386.4355 | 1120728.7584
48 | 2590363.8699 | 1120748.289
49 | 2590360.5625 | 1120737.6042
50 | 2590382.4752 | 1120689.1667
51 | 2590399.0115 | 1120727.3107
52 | 2590381.9405 | 1120681.887
53 | 2590332.2696 | 1120594.3988
54 | 2590356.328 | 1120584.1691
55 | 2590383.3404 | 1120655.3385
56 | 2590328.8525 | 1120541.9704
57 | 2590393.3059 | 1120655.6583
58 | 2590314.7088 | 1120520.3604
59 | 2590313.2821 | 1120556.6055
60 | 2590370.1929 | 1120650.1352
61 | 2590393.4135 | 1120655.6618
62 | 2590284.0171 | 1120535.1846
63 | 2590303.3008 | 1120501.8697
64 | 2590352.3727 | 1120629.8249
65 | 2590361.597 | 1120638.4748
66 | 2590343.8199 | 1120622.405
67 | 2590330.0299 | 1120612.0473
68 | 2590315.113 | 1120598.7648
69 | 2590275.1799 | 1120488.9871
70 | 2590292.3852 | 1120482.6335
71 | 2590275.3103 | 1120451.8015
72 | 2590291.9838 | 1120510.7601
73 | 2590267.9555 | 1120459.2949
74 | 2590258.459 | 1120422.8373
75 | 2590277.6214 | 1120521.3096
76 | 2590258.1748 | 1120450.3637
77 | 2590217.0348 | 1120438.3651
78 | 2590391.1923 | 1120756.053

## line_std_types
| c_nf_per_km | r_ohm_per_km | x_ohm_per_km | max_i_ka | type | q_mm2 | alpha | voltage_rating
NAYY 4x50 SE | 210 | 0.642 | 0.083 | 0.142 | cs | 50 | 0.00403 | LV
NAYY 4x120 SE | 264 | 0.225 | 0.08 | 0.242 | cs | 120 | 0.00403 | LV
NAYY 4x150 SE | 261 | 0.208 | 0.08 | 0.27 | cs | 150 | 0.00403 | LV
NA2XS2Y 1x95 RM/25 12/20 kV | 216 | 0.313 | 0.132 | 0.252 | cs | 95 | 0.00403 | MV
NA2XS2Y 1x185 RM/25 12/20 kV | 273 | 0.161 | 0.117 | 0.362 | cs | 185 | 0.00403 | MV
NA2XS2Y 1x240 RM/25 12/20 kV | 304 | 0.122 | 0.112 | 0.421 | cs | 240 | 0.00403 | MV
NA2XS2Y 1x95 RM/25 6/10 kV | 315 | 0.313 | 0.123 | 0.249 | cs | 95 | 0.00403 | MV
NA2XS2Y 1x185 RM/25 6/10 kV | 406 | 0.161 | 0.11 | 0.358 | cs | 185 | 0.00403 | MV
NA2XS2Y 1x240 RM/25 6/10 kV | 456 | 0.122 | 0.105 | 0.416 | cs | 240 | 0.00403 | MV
NA2XS2Y 1x150 RM/25 12/20 kV | 250 | 0.206 | 0.116 | 0.319 | cs | 150 | 0.00403 | MV
NA2XS2Y 1x120 RM/25 12/20 kV | 230 | 0.253 | 0.119 | 0.283 | cs | 120 | 0.00403 | MV
NA2XS2Y 1x70 RM/25 12/20 kV | 190 | 0.443 | 0.132 | 0.22 | cs | 70 | 0.00403 | MV
NA2XS2Y 1x150 RM/25 6/10 kV | 360 | 0.206 | 0.11 | 0.315 | cs | 150 | 0.00403 | MV
NA2XS2Y 1x120 RM/25 6/10 kV | 340 | 0.253 | 0.113 | 0.28 | cs | 120 | 0.00403 | MV
NA2XS2Y 1x70 RM/25 6/10 kV | 280 | 0.443 | 0.123 | 0.217 | cs | 70 | 0.00403 | MV
N2XS(FL)2Y 1x120 RM/35 64/110 kV | 112 | 0.153 | 0.166 | 0.366 | cs | 120 | 0.00393 | HV
N2XS(FL)2Y 1x185 RM/35 64/110 kV | 125 | 0.099 | 0.156 | 0.457 | cs | 185 | 0.00393 | HV
N2XS(FL)2Y 1x240 RM/35 64/110 kV | 135 | 0.075 | 0.149 | 0.526 | cs | 240 | 0.00393 | HV
N2XS(FL)2Y 1x300 RM/35 64/110 kV | 144 | 0.06 | 0.144 | 0.588 | cs | 300 | 0.00393 | HV
15-AL1/3-ST1A 0.4 | 11 | 1.8769 | 0.35 | 0.105 | ol | 16 | 0.00403 | LV
24-AL1/4-ST1A 0.4 | 11.25 | 1.2012 | 0.335 | 0.14 | ol | 24 | 0.00403 | LV
48-AL1/8-ST1A 0.4 | 12.2 | 0.5939 | 0.3 | 0.21 | ol | 48 | 0.00403 | LV
94-AL1/15-ST1A 0.4 | 13.2 | 0.306 | 0.29 | 0.35 | ol | 94 | 0.00403 | LV
34-AL1/6-ST1A 10.0 | 9.7 | 0.8342 | 0.36 | 0.17 | ol | 34 | 0.00403 | MV
48-AL1/8-ST1A 10.0 | 10.1 | 0.5939 | 0.35 | 0.21 | ol | 48 | 0.00403 | MV
70-AL1/11-ST1A 10.0 | 10.4 | 0.4132 | 0.339 | 0.29 | ol | 70 | 0.00403 | MV
94-AL1/15-ST1A 10.0 | 10.75 | 0.306 | 0.33 | 0.35 | ol | 94 | 0.00403 | MV
122-AL1/20-ST1A 10.0 | 11.1 | 0.2376 | 0.323 | 0.41 | ol | 122 | 0.00403 | MV
149-AL1/24-ST1A 10.0 | 11.25 | 0.194 | 0.315 | 0.47 | ol | 149 | 0.00403 | MV
34-AL1/6-ST1A 20.0 | 9.15 | 0.8342 | 0.382 | 0.17 | ol | 34 | 0.00403 | MV
48-AL1/8-ST1A 20.0 | 9.5 | 0.5939 | 0.372 | 0.21 | ol | 48 | 0.00403 | MV
70-AL1/11-ST1A 20.0 | 9.7 | 0.4132 | 0.36 | 0.29 | ol | 70 | 0.00403 | MV
94-AL1/15-ST1A 20.0 | 10 | 0.306 | 0.35 | 0.35 | ol | 94 | 0.00403 | MV
122-AL1/20-ST1A 20.0 | 10.3 | 0.2376 | 0.344 | 0.41 | ol | 122 | 0.00403 | MV
149-AL1/24-ST1A 20.0 | 10.5 | 0.194 | 0.337 | 0.47 | ol | 149 | 0.00403 | MV
184-AL1/30-ST1A 20.0 | 10.75 | 0.1571 | 0.33 | 0.535 | ol | 184 | 0.00403 | MV
243-AL1/39-ST1A 20.0 | 11 | 0.1188 | 0.32 | 0.645 | ol | 243 | 0.00403 | MV
48-AL1/8-ST1A 110.0 | 8 | 0.5939 | 0.46 | 0.21 | ol | 48 | 0.00403 | HV
70-AL1/11-ST1A 110.0 | 8.4 | 0.4132 | 0.45 | 0.29 | ol | 70 | 0.00403 | HV
94-AL1/15-ST1A 110.0 | 8.65 | 0.306 | 0.44 | 0.35 | ol | 94 | 0.00403 | HV
122-AL1/20-ST1A 110.0 | 8.5 | 0.2376 | 0.43 | 0.41 | ol | 122 | 0.00403 | HV
149-AL1/24-ST1A 110.0 | 8.75 | 0.194 | 0.41 | 0.47 | ol | 149 | 0.00403 | HV
184-AL1/30-ST1A 110.0 | 8.8 | 0.1571 | 0.4 | 0.535 | ol | 184 | 0.00403 | HV
243-AL1/39-ST1A 110.0 | 9 | 0.1188 | 0.39 | 0.645 | ol | 243 | 0.00403 | HV
305-AL1/39-ST1A 110.0 | 9.2 | 0.0949 | 0.38 | 0.74 | ol | 305 | 0.00403 | HV
490-AL1/64-ST1A 110.0 | 9.75 | 0.059 | 0.37 | 0.96 | ol | 490 | 0.00403 | HV
679-AL1/86-ST1A 110.0 | 9.95 | 0.042 | 0.36 | 1.15 | ol | 679 | 0.00403 | HV
490-AL1/64-ST1A 220.0 | 10 | 0.059 | 0.285 | 0.96 | ol | 490 | 0.00403 | HV
679-AL1/86-ST1A 220.0 | 11.7 | 0.042 | 0.275 | 1.15 | ol | 679 | 0.00403 | HV
490-AL1/64-ST1A 380.0 | 11 | 0.059 | 0.253 | 0.96 | ol | 490 | 0.00403 | HV
679-AL1/86-ST1A 380.0 | 14.6 | 0.042 | 0.25 | 1.15 | ol | 679 | 0.00403 | HV

## trafo_std_types
| i0_percent | pfe_kw | vkr_percent | sn_mva | vn_lv_kv | vn_hv_kv | vk_percent | shift_degree | vector_group | tap_side | tap_neutral | tap_min | tap_max | tap_step_degree | tap_step_percent | tap_phase_shifter
160 MVA 380/110 kV | 0.06 | 60 | 0.25 | 160 | 110 | 380 | 12.2 | 0 | Yy0 | hv | 0 | -9 | 9 | 0 | 1.5 | FALSE
100 MVA 220/110 kV | 0.06 | 55 | 0.26 | 100 | 110 | 220 | 12 | 0 | Yy0 | hv | 0 | -9 | 9 | 0 | 1.5 | FALSE
63 MVA 110/20 kV | 0.04 | 22 | 0.32 | 63 | 20 | 110 | 18 | 150 | YNd5 | hv | 0 | -9 | 9 | 0 | 1.5 | FALSE
40 MVA 110/20 kV | 0.05 | 18 | 0.34 | 40 | 20 | 110 | 16.2 | 150 | YNd5 | hv | 0 | -9 | 9 | 0 | 1.5 | FALSE
25 MVA 110/20 kV | 0.07 | 14 | 0.41 | 25 | 20 | 110 | 12 | 150 | YNd5 | hv | 0 | -9 | 9 | 0 | 1.5 | FALSE
63 MVA 110/10 kV | 0.04 | 22 | 0.32 | 63 | 10 | 110 | 18 | 150 | YNd5 | hv | 0 | -9 | 9 | 0 | 1.5 | FALSE
40 MVA 110/10 kV | 0.05 | 18 | 0.34 | 40 | 10 | 110 | 16.2 | 150 | YNd5 | hv | 0 | -9 | 9 | 0 | 1.5 | FALSE
25 MVA 110/10 kV | 0.07 | 14 | 0.41 | 25 | 10 | 110 | 12 | 150 | YNd5 | hv | 0 | -9 | 9 | 0 | 1.5 | FALSE
0.25 MVA 20/0.4 kV | 0.32 | 0.8 | 1.44 | 0.25 | 0.4 | 20 | 6 | 150 | Yzn5 | hv | 0 | -2 | 2 | 0 | 2.5 | FALSE
0.4 MVA 20/0.4 kV | 0.3375 | 1.35 | 1.425 | 0.4 | 0.4 | 20 | 6 | 150 | Dyn5 | hv | 0 | -2 | 2 | 0 | 2.5 | FALSE
0.63 MVA 20/0.4 kV | 0.2619 | 1.65 | 1.206 | 0.63 | 0.4 | 20 | 6 | 150 | Dyn5 | hv | 0 | -2 | 2 | 0 | 2.5 | FALSE
0.25 MVA 10/0.4 kV | 0.24 | 0.6 | 1.2 | 0.25 | 0.4 | 10 | 4 | 150 | Dyn5 | hv | 0 | -2 | 2 | 0 | 2.5 | FALSE
0.4 MVA 10/0.4 kV | 0.2375 | 0.95 | 1.325 | 0.4 | 0.4 | 10 | 4 | 150 | Dyn5 | hv | 0 | -2 | 2 | 0 | 2.5 | FALSE
0.63 MVA 10/0.4 kV | 0.1873 | 1.18 | 1.0794 | 0.63 | 0.4 | 10 | 4 | 150 | Dyn5 | hv | 0 | -2 | 2 | 0 | 2.5 | FALSE

## trafo3w_std_types
| sn_hv_mva | sn_mv_mva | sn_lv_mva | vn_hv_kv | vn_mv_kv | vn_lv_kv | vk_hv_percent | vk_mv_percent | vk_lv_percent | vkr_hv_percent | vkr_mv_percent | vkr_lv_percent | pfe_kw | i0_percent | shift_mv_degree | shift_lv_degree | vector_group | tap_side | tap_neutral | tap_min | tap_max | tap_step_percent
63/25/38 MVA 110/20/10 kV | 63 | 25 | 38 | 110 | 20 | 10 | 10.4 | 10.4 | 10.4 | 0.28 | 0.32 | 0.35 | 35 | 0.89 | 0 | 0 | YN0yn0yn0 | hv | 0 | -10 | 10 | 1.2
63/25/38 MVA 110/10/10 kV | 63 | 25 | 38 | 110 | 10 | 10 | 10.4 | 10.4 | 10.4 | 0.28 | 0.32 | 0.35 | 35 | 0.89 | 0 | 0 | YN0yn0yn0 | hv | 0 | -10 | 10 | 1.2

## fuse_std_types
| fuse_type | i_rated_a | t_avg | t_min | t_total | x_avg | x_min | x_total
HV 100A | HV 100A | 100 | 0 | [10.0, 3.64, 0.854, 0.281, 0.1, 0.0531, 0.022, 0.01] | [10.0, 4.267, 1.21, 0.403, 0.1, 0.058, 0.022, 0.01] | 0 | [300.0, 350.0, 450.0, 550.0, 700.0, 850.0, 1200.0, 1752.0] | [600.0, 700.0, 900.0, 1150.0, 1665.0, 2000.0, 3000.0, 4313.0]
HV 10A | HV 10A | 10 | 0 | [10.0, 1675.0, 0.344, 0.156, 0.1, 0.0417, 0.0171, 0.01] | [10.0, 1.3, 0.3, 0.155, 0.1, 0.0555, 0.023, 0.01] | 0 | [30.0, 32.0, 35.0, 37.0, 39.0, 50.0, 70.0, 88.0] | [60.0, 70.0, 80.0, 87.0, 94.0, 110.0, 150.0, 216.0]
HV 125A | HV 125A | 125 | 0 | [10.0, 1.82, 0.344, 0.1, 0.0467, 0.0269, 0.01] | [10.0, 2.478, 0.426, 0.1, 0.0427, 0.0211, 0.01] | 0 | [375.0, 500.0, 700.0, 925.0, 1200.0, 1500.0, 2341.0] | [750.0, 1000.0, 1500.0, 2200.0, 3000.0, 4000.0, 5765.0]
HV 160A | HV 160A | 160 | 0 | [10.0, 4.15, 1.03, 0.198, 0.1, 0.051, 0.0172, 0.01] | [10.0, 2.3, 0.734, 0.274, 0.1, 0.046, 0.0177, 0.01] | 0 | [480.0, 550.0, 700.0, 1000.0, 1260.0, 1600.0, 2500.0, 3227.0] | [960.0, 1300.0, 1700.0, 2200.0, 2996.0, 4000.0, 6000.0, 7946.0]
HV 16A | HV 16A | 16 | 0 | [10.0, 0.352, 0.164, 0.1, 0.0649, 0.0342, 0.01] | [10.0, 2.34, 0.722, 0.181, 0.1, 0.055, 0.0296, 0.01] | 0 | [48.0, 60.0, 65.0, 71.0, 80.0, 100.0, 162.0] | [96.0, 110.0, 125.0, 150.0, 168.0, 200.0, 250.0, 398.0]
HV 200A | HV 200A | 200 | 0 | [10.0, 4.267, 1.21, 0.403, 0.1, 0.058, 0.022, 0.01] | [10.0, 3.73, 1.654, 0.328, 0.1, 0.0531, 0.019, 0.01] | 0 | [600.0, 700.0, 900.0, 1150.0, 1665.0, 2000.0, 3000.0, 4313.0] | [1200.0, 1500.0, 1800.0, 2700.0, 3960.0, 5000.0, 7500.0, 10620.0]
HV 20A | HV 20A | 20 | 0 | [10.0, 1.3, 0.3, 0.155, 0.1, 0.0555, 0.023, 0.01] | [10.0, 1.3, 0.161, 0.1, 0.0611, 0.0399, 0.0141, 0.01] | 0 | [60.0, 70.0, 80.0, 87.0, 94.0, 110.0, 150.0, 216.0] | [120.0, 150.0, 200.0, 223.0, 260.0, 300.0, 450.0, 532.0]
HV 25A | HV 25A | 25 | 0 | [10.0, 2.512, 0.833, 0.299, 0.1, 0.0372, 0.0223, 0.01] | [10.0, 3.125, 0.597, 0.198, 0.1, 0.0378, 0.022, 0.01] | 0 | [75.0, 82.0, 90.0, 100.0, 124.0, 170.0, 200.0, 289.0] | [150.0, 170.0, 210.0, 250.0, 294.0, 400.0, 500.0, 711.0]
HV 31.5A | HV 31.5A | 31.5 | 0 | [10.0, 2.34, 0.722, 0.181, 0.1, 0.055, 0.0296, 0.01] | [10.0, 2.84, 0.368, 0.164, 0.1, 0.0621, 0.0378, 0.0195, 0.01] | 0 | [95.0, 110.0, 125.0, 150.0, 165.0, 200.0, 250.0, 390.0] | [189.0, 220.0, 300.0, 350.0, 393.0, 450.0, 530.0, 700.0, 960.0]
HV 40A | HV 40A | 40 | 0 | [10.0, 1.3, 0.161, 0.1, 0.0611, 0.0399, 0.0141, 0.01] | [10.0, 2.05, 0.369, 0.198, 0.1, 0.051, 0.0298, 0.01] | 0 | [120.0, 150.0, 200.0, 223.0, 260.0, 300.0, 450.0, 532.0] | [240.0, 300.0, 400.0, 450.0, 530.0, 650.0, 800.0, 1311.0]
HV 50A | HV 50A | 50 | 0 | [10.0, 3.215, 0.597, 0.198, 0.1, 0.0378, 0.022, 0.01] | [10.0, 3.64, 0.854, 0.281, 0.1, 0.0531, 0.022, 0.01] | 0 | [150.0, 170.0, 210.0, 250.0, 294.0, 400.0, 500.0, 711.0] | [300.0, 350.0, 450.0, 550.0, 700.0, 850.0, 1200.0, 1752.0]
HV 6.3A | HV 6.3A | 6.3 | 0 | [10.0, 1.39, 0.344, 0.168, 0.1, 0.056, 0.0263, 0.01] | [10.0, 1.711, 0.516, 0.198, 0.1, 0.0634, 0.0303, 0.01] | 0 | [19.0, 19.5, 20.4, 20.8, 22.0, 25.0, 32.0, 48.0] | [38.0, 40.0, 43.0, 48.0, 53.0, 60.0, 75.0, 118.0]
HV 63A | HV 63A | 63 | 0 | [10.0, 2.84, 0.368, 0.164, 0.1, 0.0621, 0.0378, 0.0195, 0.01] | [10.0, 1.82, 0.344, 0.1, 0.0467, 0.0269, 0.01] | 0 | [189.0, 220.0, 300.0, 350.0, 393.0, 450.0, 530.0, 700.0, 961.0] | [378.0, 500.0, 700.0, 934.0, 1200.0, 1500.0, 2366.0]
HV 80A | HV 80A | 80 | 0 | [10.0, 2.05, 0.369, 0.198, 0.1, 0.051, 0.0298, 0.01] | [10.0, 4.15, 1.03, 0.198, 0.1, 0.051, 0.0172, 0.01] | 0 | [240.0, 300.0, 400.0, 450.0, 530.0, 650.0, 800.0, 1311.0] | [480.0, 550.0, 700.0, 1000.0, 1260.0, 1600.0, 2500.0, 3227.0]
Siemens NH-1-100 | Siemens NH-1-100 | 100 | [5400.0, 2000.0, 400.0, 20.0, 1.0, 0.2, 0.012, 0.004] | 0 | 0 | [150.0, 190.0, 250.0, 430.0, 900.0, 1250.0, 2700.0, 3600.0] | 0 | 0
Siemens NH-1-125 | Siemens NH-1-125 | 125 | [4800.0, 120.0, 7.0, 0.1, 0.004] | 0 | 0 | [180.0, 400.0, 740.0, 2000.0, 4250.0] | 0 | 0
Siemens NH-1-16 | Siemens NH-1-16 | 16 | [4000.0, 400.0, 2.0, 0.1, 0.04, 0.01] | 0 | 0 | [26.0, 35.0, 75.0, 150.0, 200.0, 300.0] | 0 | 0
Siemens NH-1-160 | Siemens NH-1-160 | 160 | [4800.0, 120.0, 7.0, 0.1, 0.004] | 0 | 0 | [210.0, 500.0, 900.0, 2300.0, 5000.0] | 0 | 0
Siemens NH-1-25 | Siemens NH-1-25 | 25 | [4000.0, 1000.0, 10.0, 0.2, 0.02, 0.01] | 0 | 0 | [40.0, 50.0, 100.0, 210.0, 400.0, 500.0] | 0 | 0
Siemens NH-1-50 | Siemens NH-1-50 | 50 | [4000.0, 40.0, 4.0, 1.0, 0.02, 0.01] | 0 | 0 | [86.0, 200.0, 300.0, 400.0, 1000.0, 1280.0] | 0 | 0
Siemens NH-1-63 | Siemens NH-1-63 | 63 | [4000.0, 100.0, 10.0, 2.0, 0.04, 0.01] | 0 | 0 | [100.0, 200.0, 300.0, 400.0, 1000.0, 1500.0] | 0 | 0
Siemens NH-1-80 | Siemens NH-1-80 | 80 | [4800.0, 120.0, 7.0, 0.1, 0.01] | 0 | 0 | [150.58, 250.0, 450.0, 1150.0, 2470.0] | 0 | 0
Siemens NH-2-1000 | Siemens NH-2-1000 | 1000 | [4800.0, 120.0, 7.0, 0.1, 0.004] | 0 | 0 | [1900.0, 3500.0, 8400.0, 24000.0, 52000.0] | 0 | 0
Siemens NH-2-200 | Siemens NH-2-200 | 200 | [4800.0, 120.0, 7.0, 0.1, 0.004] | 0 | 0 | [280.0, 650.0, 1200.0, 3000.0, 7000.0] | 0 | 0
Siemens NH-2-224 | Siemens NH-2-224 | 224 | [4800.0, 120.0, 7.0, 0.2, 0.04, 0.004] | 0 | 0 | [400.0, 750.0, 1453.0, 3025.0, 4315.0, 7600.0] | 0 | 0
Siemens NH-2-250 | Siemens NH-2-250 | 250 | [4800.0, 120.0, 7.0, 0.1, 0.004] | 0 | 0 | [450.0, 800.0, 1650.0, 4000.0, 8500.0] | 0 | 0
Siemens NH-2-315 | Siemens NH-2-315 | 315 | [4800.0, 120.0, 7.0, 0.1, 0.004] | 0 | 0 | [550.0, 920.0, 1900.0, 5000.0, 11000.0] | 0 | 0
Siemens NH-2-355 | Siemens NH-2-355 | 355 | [4800.0, 120.0, 6.0, 0.1, 0.004] | 0 | 0 | [650.0, 1116.27, 2350.0, 5840.0, 12790.0] | 0 | 0
Siemens NH-2-400 | Siemens NH-2-400 | 400 | [4800.0, 120.0, 7.0, 0.1, 0.004] | 0 | 0 | [720.0, 1350.0, 2800.0, 6500.0, 15000.0] | 0 | 0
Siemens NH-2-425 | Siemens NH-2-425 | 425 | [4800.0, 120.0, 7.0, 0.1, 0.004] | 0 | 0 | [850.0, 1500.0, 3050.0, 7500.0, 16500.0] | 0 | 0
Siemens NH-2-630 | Siemens NH-2-630 | 630 | [4800.0, 120.0, 7.0, 0.1, 0.004] | 0 | 0 | [1200.0, 2000.0, 4800.0, 12000.0, 26000.0] | 0 | 0

## dtypes
| element | column | dtype
0 | bus | name | object
1 | bus | vn_kv | float64
2 | bus | type | object
3 | bus | zone | object
4 | bus | in_service | bool
5 | load | name | object
6 | load | bus | uint32
7 | load | p_mw | float64
8 | load | q_mvar | float64
9 | load | const_z_percent | float64
10 | load | const_i_percent | float64
11 | load | sn_mva | float64
12 | load | scaling | float64
13 | load | in_service | bool
14 | load | type | object
15 | ext_grid | name | object
16 | ext_grid | bus | uint32
17 | ext_grid | vm_pu | float64
18 | ext_grid | va_degree | float64
19 | ext_grid | slack_weight | float64
20 | ext_grid | in_service | bool
21 | line | name | object
22 | line | std_type | object
23 | line | from_bus | uint32
24 | line | to_bus | uint32
25 | line | length_km | float64
26 | line | r_ohm_per_km | float64
27 | line | x_ohm_per_km | float64
28 | line | c_nf_per_km | float64
29 | line | g_us_per_km | float64
30 | line | max_i_ka | float64
31 | line | df | float64
32 | line | parallel | uint32
33 | line | type | object
34 | line | in_service | bool
35 | trafo | name | object
36 | trafo | std_type | object
37 | trafo | hv_bus | uint32
38 | trafo | lv_bus | uint32
39 | trafo | sn_mva | float64
40 | trafo | vn_hv_kv | float64
41 | trafo | vn_lv_kv | float64
42 | trafo | vk_percent | float64
43 | trafo | vkr_percent | float64
44 | trafo | pfe_kw | float64
45 | trafo | i0_percent | float64
46 | trafo | shift_degree | float64
47 | trafo | tap_side | object
48 | trafo | tap_neutral | int32
49 | trafo | tap_min | int32
50 | trafo | tap_max | int32
51 | trafo | tap_step_percent | float64
52 | trafo | tap_step_degree | float64
53 | trafo | tap_pos | int32
54 | trafo | tap_phase_shifter | bool
55 | trafo | parallel | uint32
56 | trafo | df | float64
57 | trafo | in_service | bool
58 | line_geodata | coords | object
59 | bus_geodata | x | float64
60 | bus_geodata | y | float64
61 | bus_geodata | coords | object

## parameters
| version | format_version | converged | OPF_converged | name | f_hz | sn_mva
0 | 2.14.6 | 2.14.0 | FALSE | FALSE |  | 50 | 1