## bus
| name | vn_kv | type | zone | in_service
0 | bus_LV_6265-38_0_2_node_0 | 0.4 | n |  | TRUE
1 | bus_LV_6265-38_0_2_node_1 | 0.4 | n |  | TRUE
2 | bus_LV_6265-38_0_2_node_2 | 0.4 | n |  | TRUE
3 | bus_LV_6265-38_0_2_node_36 | 0.4 | n |  | TRUE
4 | bus_LV_6265-38_0_2_node_3 | 0.4 | n |  | TRUE
5 | bus_LV_6265-38_0_2_node_4 | 0.4 | n |  | TRUE
6 | bus_LV_6265-38_0_2_node_41 | 0.4 | n |  | TRUE
7 | bus_LV_6265-38_0_2_node_34 | 0.4 | n |  | TRUE
8 | bus_LV_6265-38_0_2_node_38 | 0.4 | n |  | TRUE
9 | bus_LV_6265-38_0_2_node_39 | 0.4 | n |  | TRUE
10 | bus_LV_6265-38_0_2_node_40 | 0.4 | n |  | TRUE
11 | bus_LV_6265-38_0_2_node_45 | 0.4 | n |  | TRUE
12 | bus_LV_6265-38_0_2_node_51 | 0.4 | n |  | TRUE
13 | bus_LV_6265-38_0_2_node_19 | 0.4 | n |  | TRUE
14 | bus_LV_6265-38_0_2_node_23 | 0.4 | n |  | TRUE
15 | bus_LV_6265-38_0_2_node_52 | 0.4 | n |  | TRUE
16 | bus_LV_6265-38_0_2_node_31 | 0.4 | n |  | TRUE
17 | bus_LV_6265-38_0_2_node_33 | 0.4 | n |  | TRUE
18 | bus_LV_6265-38_0_2_node_42 | 0.4 | n |  | TRUE
19 | bus_LV_6265-38_0_2_node_18 | 0.4 | n |  | TRUE
20 | bus_LV_6265-38_0_2_node_24 | 0.4 | n |  | TRUE
21 | bus_LV_6265-38_0_2_node_32 | 0.4 | n |  | TRUE
22 | bus_LV_6265-38_0_2_node_35 | 0.4 | n |  | TRUE
23 | bus_LV_6265-38_0_2_node_5 | 0.4 | n |  | TRUE
24 | bus_LV_6265-38_0_2_node_8 | 0.4 | n |  | TRUE
25 | bus_LV_6265-38_0_2_node_9 | 0.4 | n |  | TRUE
26 | bus_LV_6265-38_0_2_node_6 | 0.4 | n |  | TRUE
27 | bus_LV_6265-38_0_2_node_7 | 0.4 | n |  | TRUE
28 | bus_LV_6265-38_0_2_node_20 | 0.4 | n |  | TRUE
29 | bus_LV_6265-38_0_2_node_21 | 0.4 | n |  | TRUE
30 | bus_LV_6265-38_0_2_node_10 | 0.4 | n |  | TRUE
31 | bus_LV_6265-38_0_2_node_11 | 0.4 | n |  | TRUE
32 | bus_LV_6265-38_0_2_node_12 | 0.4 | n |  | TRUE
33 | bus_LV_6265-38_0_2_node_13 | 0.4 | n |  | TRUE
34 | bus_LV_6265-38_0_2_node_14 | 0.4 | n |  | TRUE
35 | bus_LV_6265-38_0_2_node_15 | 0.4 | n |  | TRUE
36 | bus_LV_6265-38_0_2_node_16 | 0.4 | n |  | TRUE
37 | bus_LV_6265-38_0_2_node_17 | 0.4 | n |  | TRUE
38 | bus_LV_6265-38_0_2_node_22 | 0.4 | n |  | TRUE
39 | bus_LV_6265-38_0_2_node_27 | 0.4 | n |  | TRUE
40 | bus_LV_6265-38_0_2_node_28 | 0.4 | n |  | TRUE
41 | bus_LV_6265-38_0_2_node_29 | 0.4 | n |  | TRUE
42 | bus_LV_6265-38_0_2_node_25 | 0.4 | n |  | TRUE
43 | bus_LV_6265-38_0_2_node_26 | 0.4 | n |  | TRUE
44 | bus_LV_6265-38_0_2_node_30 | 0.4 | n |  | TRUE
45 | bus_LV_6265-38_0_2_node_53 | 0.4 | n |  | TRUE
46 | bus_LV_6265-38_0_2_node_54 | 0.4 | n |  | TRUE
47 | bus_LV_6265-38_0_2_node_55 | 0.4 | n |  | TRUE
48 | bus_LV_6265-38_0_2_node_37 | 0.4 | n |  | TRUE
49 | bus_LV_6265-38_0_2_node_46 | 0.4 | n |  | TRUE
50 | bus_LV_6265-38_0_2_node_47 | 0.4 | n |  | TRUE
51 | bus_LV_6265-38_0_2_node_48 | 0.4 | n |  | TRUE
52 | bus_LV_6265-38_0_2_node_43 | 0.4 | n |  | TRUE
53 | bus_LV_6265-38_0_2_node_44 | 0.4 | n |  | TRUE
54 | bus_LV_6265-38_0_2_node_49 | 0.4 | n |  | TRUE
55 | bus_LV_6265-38_0_2_node_94 | 0.4 | n |  | TRUE
56 | bus_LV_6265-38_0_2_node_50 | 0.4 | n |  | TRUE
57 | bus_LV_6265-38_0_2_node_95 | 0.4 | n |  | TRUE
58 | bus_LV_6265-38_0_2_node_88 | 0.4 | n |  | TRUE
59 | bus_LV_6265-38_0_2_node_89 | 0.4 | n |  | TRUE
60 | bus_LV_6265-38_0_2_node_87 | 0.4 | n |  | TRUE
61 | bus_LV_6265-38_0_2_node_56 | 0.4 | n |  | TRUE
62 | bus_LV_6265-38_0_2_node_59 | 0.4 | n |  | TRUE
63 | bus_LV_6265-38_0_2_node_57 | 0.4 | n |  | TRUE
64 | bus_LV_6265-38_0_2_node_60 | 0.4 | n |  | TRUE
65 | bus_LV_6265-38_0_2_node_58 | 0.4 | n |  | TRUE
66 | bus_LV_6265-38_0_2_node_63 | 0.4 | n |  | TRUE
67 | bus_LV_6265-38_0_2_node_64 | 0.4 | n |  | TRUE
68 | bus_LV_6265-38_0_2_node_61 | 0.4 | n |  | TRUE
69 | bus_LV_6265-38_0_2_node_62 | 0.4 | n |  | TRUE
70 | bus_LV_6265-38_0_2_node_69 | 0.4 | n |  | TRUE
71 | bus_LV_6265-38_0_2_node_72 | 0.4 | n |  | TRUE
72 | bus_LV_6265-38_0_2_node_70 | 0.4 | n |  | TRUE
73 | bus_LV_6265-38_0_2_node_68 | 0.4 | n |  | TRUE
74 | bus_LV_6265-38_0_2_node_73 | 0.4 | n |  | TRUE
75 | bus_LV_6265-38_0_2_node_71 | 0.4 | n |  | TRUE
76 | bus_LV_6265-38_0_2_node_65 | 0.4 | n |  | TRUE
77 | bus_LV_6265-38_0_2_node_66 | 0.4 | n |  | TRUE
78 | bus_LV_6265-38_0_2_node_67 | 0.4 | n |  | TRUE
79 | bus_LV_6265-38_0_2_node_76 | 0.4 | n |  | TRUE
80 | bus_LV_6265-38_0_2_node_77 | 0.4 | n |  | TRUE
81 | bus_LV_6265-38_0_2_node_74 | 0.4 | n |  | TRUE
82 | bus_LV_6265-38_0_2_node_75 | 0.4 | n |  | TRUE
83 | bus_LV_6265-38_0_2_node_78 | 0.4 | n |  | TRUE
84 | bus_LV_6265-38_0_2_node_85 | 0.4 | n |  | TRUE
85 | bus_LV_6265-38_0_2_node_86 | 0.4 | n |  | TRUE
86 | bus_LV_6265-38_0_2_node_84 | 0.4 | n |  | TRUE
87 | bus_LV_6265-38_0_2_node_79 | 0.4 | n |  | TRUE
88 | bus_LV_6265-38_0_2_node_80 | 0.4 | n |  | TRUE
89 | bus_LV_6265-38_0_2_node_81 | 0.4 | n |  | TRUE
90 | bus_LV_6265-38_0_2_node_82 | 0.4 | n |  | TRUE
91 | bus_LV_6265-38_0_2_node_83 | 0.4 | n |  | TRUE
92 | bus_LV_6265-38_0_2_node_90 | 0.4 | n |  | TRUE
93 | bus_LV_6265-38_0_2_node_91 | 0.4 | n |  | TRUE
94 | bus_LV_6265-38_0_2_node_92 | 0.4 | n |  | TRUE
95 | bus_LV_6265-38_0_2_node_93 | 0.4 | n |  | TRUE
96 | bus_LV_6265-38_0_2_node_96 | 0.4 | n |  | TRUE
97 | bus_LV_6265-38_0_2_node_98 | 0.4 | n |  | TRUE
98 | bus_LV_6265-38_0_2_node_97 | 0.4 | n |  | TRUE
99 | bus_MV_95_0_node_86 | 20 | n |  | TRUE

## load
| name | bus | p_mw | q_mvar | const_z_percent | const_i_percent | sn_mva | scaling | in_service | type
0 | LV_6265-38_0_2_load_0 | 0 | 0.00064616 | 0.00016194 | 0 | 0 |  | 1 | TRUE | wye
1 | LV_6265-38_0_2_load_1 | 1 | 0.0012246 | 0.00030692 | 0 | 0 |  | 1 | TRUE | wye
2 | LV_6265-38_0_2_load_2 | 2 | 0.00068271 | 0.0001711 | 0 | 0 |  | 1 | TRUE | wye
3 | LV_6265-38_0_2_load_36 | 3 | 0.0025932 | 0.00064993 | 0 | 0 |  | 1 | TRUE | wye
4 | LV_6265-38_0_2_load_4 | 5 | 0.001118 | 0.00028019 | 0 | 0 |  | 1 | TRUE | wye
5 | LV_6265-38_0_2_load_41 | 6 | 0.00076347 | 0.00019134 | 0 | 0 |  | 1 | TRUE | wye
6 | LV_6265-38_0_2_load_34 | 7 | 0.0018502 | 0.00046371 | 0 | 0 |  | 1 | TRUE | wye
7 | LV_6265-38_0_2_load_38 | 8 | 0.0012047 | 0.00030194 | 0 | 0 |  | 1 | TRUE | wye
8 | LV_6265-38_0_2_load_39 | 9 | 0.0013497 | 0.00033827 | 0 | 0 |  | 1 | TRUE | wye
9 | LV_6265-38_0_2_load_40 | 10 | 0.001198 | 0.00030024 | 0 | 0 |  | 1 | TRUE | wye
10 | LV_6265-38_0_2_load_45 | 11 | 0.0026341 | 0.00066017 | 0 | 0 |  | 1 | TRUE | wye
11 | LV_6265-38_0_2_load_51 | 12 | 0.00076114 | 0.00019076 | 0 | 0 |  | 1 | TRUE | wye
12 | LV_6265-38_0_2_load_19 | 13 | 0.00077181 | 0.00019343 | 0 | 0 |  | 1 | TRUE | wye
13 | LV_6265-38_0_2_load_23 | 14 | 0.00056294 | 0.00014109 | 0 | 0 |  | 1 | TRUE | wye
14 | LV_6265-38_0_2_load_52 | 15 | 0.0021849 | 0.00054758 | 0 | 0 |  | 1 | TRUE | wye
15 | LV_6265-38_0_2_load_31 | 16 | 0.00071201 | 0.00017845 | 0 | 0 |  | 1 | TRUE | wye
16 | LV_6265-38_0_2_load_33 | 17 | 0.0013837 | 0.00034678 | 0 | 0 |  | 1 | TRUE | wye
17 | LV_6265-38_0_2_load_42 | 18 | 0.001263 | 0.00031653 | 0 | 0 |  | 1 | TRUE | wye
18 | LV_6265-38_0_2_load_18 | 19 | 0.00094594 | 0.00023707 | 0 | 0 |  | 1 | TRUE | wye
19 | LV_6265-38_0_2_load_24 | 20 | 0.00087155 | 0.00021843 | 0 | 0 |  | 1 | TRUE | wye
20 | LV_6265-38_0_2_load_32 | 21 | 0.00075665 | 0.00018963 | 0 | 0 |  | 1 | TRUE | wye
21 | LV_6265-38_0_2_load_35 | 22 | 0.0017461 | 0.00043763 | 0 | 0 |  | 1 | TRUE | wye
22 | LV_6265-38_0_2_load_5 | 23 | 0.00076468 | 0.00019165 | 0 | 0 |  | 1 | TRUE | wye
23 | LV_6265-38_0_2_load_8 | 24 | 0.0006617 | 0.00016584 | 0 | 0 |  | 1 | TRUE | wye
24 | LV_6265-38_0_2_load_9 | 25 | 0.00078227 | 0.00019606 | 0 | 0 |  | 1 | TRUE | wye
25 | LV_6265-38_0_2_load_6 | 26 | 0.00055619 | 0.00013939 | 0 | 0 |  | 1 | TRUE | wye
26 | LV_6265-38_0_2_load_20 | 28 | 0.00094505 | 0.00023685 | 0 | 0 |  | 1 | TRUE | wye
27 | LV_6265-38_0_2_load_21 | 29 | 0.00099242 | 0.00024872 | 0 | 0 |  | 1 | TRUE | wye
28 | LV_6265-38_0_2_load_10 | 30 | 0.00084054 | 0.00021066 | 0 | 0 |  | 1 | TRUE | wye
29 | LV_6265-38_0_2_load_11 | 31 | 0.00075384 | 0.00018893 | 0 | 0 |  | 1 | TRUE | wye
30 | LV_6265-38_0_2_load_12 | 32 | 0.0011668 | 0.00029242 | 0 | 0 |  | 1 | TRUE | wye
31 | LV_6265-38_0_2_load_13 | 33 | 0.00069938 | 0.00017528 | 0 | 0 |  | 1 | TRUE | wye
32 | LV_6265-38_0_2_load_14 | 34 | 0.00064841 | 0.00016251 | 0 | 0 |  | 1 | TRUE | wye
33 | LV_6265-38_0_2_load_15 | 35 | 0.00082482 | 0.00020672 | 0 | 0 |  | 1 | TRUE | wye
34 | LV_6265-38_0_2_load_16 | 36 | 0.00076324 | 0.00019129 | 0 | 0 |  | 1 | TRUE | wye
35 | LV_6265-38_0_2_load_17 | 37 | 0.00088941 | 0.00022291 | 0 | 0 |  | 1 | TRUE | wye
36 | LV_6265-38_0_2_load_22 | 38 | 0.0010855 | 0.00027205 | 0 | 0 |  | 1 | TRUE | wye
37 | LV_6265-38_0_2_load_28 | 40 | 0.00097168 | 0.00024352 | 0 | 0 |  | 1 | TRUE | wye
38 | LV_6265-38_0_2_load_29 | 41 | 0.0015062 | 0.00037749 | 0 | 0 |  | 1 | TRUE | wye
39 | LV_6265-38_0_2_load_25 | 42 | 0.00074502 | 0.00018672 | 0 | 0 |  | 1 | TRUE | wye
40 | LV_6265-38_0_2_load_26 | 43 | 0.00056436 | 0.00014144 | 0 | 0 |  | 1 | TRUE | wye
41 | LV_6265-38_0_2_load_30 | 44 | 0.0010634 | 0.00026653 | 0 | 0 |  | 1 | TRUE | wye
42 | LV_6265-38_0_2_load_54 | 46 | 0.00071168 | 0.00017836 | 0 | 0 |  | 1 | TRUE | wye
43 | LV_6265-38_0_2_load_55 | 47 | 0.0010125 | 0.00025376 | 0 | 0 |  | 1 | TRUE | wye
44 | LV_6265-38_0_2_load_37 | 48 | 0.0023449 | 0.00058769 | 0 | 0 |  | 1 | TRUE | wye
45 | LV_6265-38_0_2_load_46 | 49 | 0.0018341 | 0.00045966 | 0 | 0 |  | 1 | TRUE | wye
46 | LV_6265-38_0_2_load_47 | 50 | 0.0015916 | 0.00039889 | 0 | 0 |  | 1 | TRUE | wye
47 | LV_6265-38_0_2_load_48 | 51 | 0.0010202 | 0.00025568 | 0 | 0 |  | 1 | TRUE | wye
48 | LV_6265-38_0_2_load_44 | 53 | 0.0015931 | 0.00039928 | 0 | 0 |  | 1 | TRUE | wye
49 | LV_6265-38_0_2_load_49 | 54 | 0.0018314 | 0.000459 | 0 | 0 |  | 1 | TRUE | wye
50 | LV_6265-38_0_2_load_94 | 55 | 0.0022961 | 0.00057547 | 0 | 0 |  | 1 | TRUE | wye
51 | LV_6265-38_0_2_load_50 | 56 | 0.001111 | 0.00027845 | 0 | 0 |  | 1 | TRUE | wye
52 | LV_6265-38_0_2_load_95 | 57 | 0.0023484 | 0.00058856 | 0 | 0 |  | 1 | TRUE | wye
53 | LV_6265-38_0_2_load_88 | 58 | 0.0014445 | 0.00036202 | 0 | 0 |  | 1 | TRUE | wye
54 | LV_6265-38_0_2_load_89 | 59 | 0.0019213 | 0.00048153 | 0 | 0 |  | 1 | TRUE | wye
55 | LV_6265-38_0_2_load_87 | 60 | 0.0014685 | 0.00036804 | 0 | 0 |  | 1 | TRUE | wye
56 | LV_6265-38_0_2_load_56 | 61 | 0.00079979 | 0.00020045 | 0 | 0 |  | 1 | TRUE | wye
57 | LV_6265-38_0_2_load_59 | 62 | 0.00098637 | 0.00024721 | 0 | 0 |  | 1 | TRUE | wye
58 | LV_6265-38_0_2_load_57 | 63 | 0.0018942 | 0.00047472 | 0 | 0 |  | 1 | TRUE | wye
59 | LV_6265-38_0_2_load_60 | 64 | 0.0023902 | 0.00059905 | 0 | 0 |  | 1 | TRUE | wye
60 | LV_6265-38_0_2_load_58 | 65 | 0.0017353 | 0.0004349 | 0 | 0 |  | 1 | TRUE | wye
61 | LV_6265-38_0_2_load_63 | 66 | 0.0015733 | 0.00039429 | 0 | 0 |  | 1 | TRUE | wye
62 | LV_6265-38_0_2_load_64 | 67 | 0.0017228 | 0.00043178 | 0 | 0 |  | 1 | TRUE | wye
63 | LV_6265-38_0_2_load_61 | 68 | 0.0044772 | 0.0011221 | 0 | 0 |  | 1 | TRUE | wye
64 | LV_6265-38_0_2_load_62 | 69 | 0.0018052 | 0.00045244 | 0 | 0 |  | 1 | TRUE | wye
65 | LV_6265-38_0_2_load_69 | 70 | 0.0013548 | 0.00033955 | 0 | 0 |  | 1 | TRUE | wye
66 | LV_6265-38_0_2_load_70 | 72 | 0.0011661 | 0.00029226 | 0 | 0 |  | 1 | TRUE | wye
67 | LV_6265-38_0_2_load_68 | 73 | 0.0017513 | 0.00043891 | 0 | 0 |  | 1 | TRUE | wye
68 | LV_6265-38_0_2_load_73 | 74 | 0.0015991 | 0.00040078 | 0 | 0 |  | 1 | TRUE | wye
69 | LV_6265-38_0_2_load_71 | 75 | 0.0027399 | 0.00068669 | 0 | 0 |  | 1 | TRUE | wye
70 | LV_6265-38_0_2_load_65 | 76 | 0.0017424 | 0.00043667 | 0 | 0 |  | 1 | TRUE | wye
71 | LV_6265-38_0_2_load_66 | 77 | 0.0022024 | 0.00055196 | 0 | 0 |  | 1 | TRUE | wye
72 | LV_6265-38_0_2_load_67 | 78 | 0.0016534 | 0.00041439 | 0 | 0 |  | 1 | TRUE | wye
73 | LV_6265-38_0_2_load_76 | 79 | 0.001088 | 0.00027267 | 0 | 0 |  | 1 | TRUE | wye
74 | LV_6265-38_0_2_load_77 | 80 | 0.0072492 | 0.0018168 | 0 | 0 |  | 1 | TRUE | wye
75 | LV_6265-38_0_2_load_74 | 81 | 0.0044037 | 0.0011037 | 0 | 0 |  | 1 | TRUE | wye
76 | LV_6265-38_0_2_load_75 | 82 | 0.0066696 | 0.0016716 | 0 | 0 |  | 1 | TRUE | wye
77 | LV_6265-38_0_2_load_84 | 86 | 0.0017916 | 0.00044901 | 0 | 0 |  | 1 | TRUE | wye
78 | LV_6265-38_0_2_load_79 | 87 | 0.0027798 | 0.00069668 | 0 | 0 |  | 1 | TRUE | wye
79 | LV_6265-38_0_2_load_80 | 88 | 0.0014637 | 0.00036683 | 0 | 0 |  | 1 | TRUE | wye
80 | LV_6265-38_0_2_load_81 | 89 | 0.0017032 | 0.00042687 | 0 | 0 |  | 1 | TRUE | wye
81 | LV_6265-38_0_2_load_82 | 90 | 0.0017495 | 0.00043847 | 0 | 0 |  | 1 | TRUE | wye
82 | LV_6265-38_0_2_load_83 | 91 | 0.0023819 | 0.00059695 | 0 | 0 |  | 1 | TRUE | wye
83 | LV_6265-38_0_2_load_90 | 92 | 0.0013997 | 0.0003508 | 0 | 0 |  | 1 | TRUE | wye
84 | LV_6265-38_0_2_load_91 | 93 | 0.0034621 | 0.00086768 | 0 | 0 |  | 1 | TRUE | wye
85 | LV_6265-38_0_2_load_92 | 94 | 0.0013384 | 0.00033544 | 0 | 0 |  | 1 | TRUE | wye
86 | LV_6265-38_0_2_load_93 | 95 | 0.0013787 | 0.00034553 | 0 | 0 |  | 1 | TRUE | wye
87 | LV_6265-38_0_2_load_96 | 96 | 0.0010699 | 0.00026814 | 0 | 0 |  | 1 | TRUE | wye
88 | LV_6265-38_0_2_load_98 | 97 | 0.0011313 | 0.00028352 | 0 | 0 |  | 1 | TRUE | wye
89 | LV_6265-38_0_2_load_97 | 98 | 0.00090509 | 0.00022684 | 0 | 0 |  | 1 | TRUE | wye

## ext_grid
| name | bus | vm_pu | va_degree | slack_weight | in_service
0 |  | 65 | 1 | 0 | 1 | TRUE

## line
| name | std_type | from_bus | to_bus | length_km | r_ohm_per_km | x_ohm_per_km | c_nf_per_km | g_us_per_km | max_i_ka | df | parallel | type | in_service
0 | LV_6265-38_0_2_line_0 |  | 0 | 1 | 0.025329 | 0.125 | 0.08 | 261 | 0 | 0.364 | 1 | 1 | cs | TRUE
1 | LV_6265-38_0_2_line_1 |  | 0 | 2 | 0.029987 | 0.125 | 0.08 | 261 | 0 | 0.364 | 1 | 1 | cs | TRUE
2 | LV_6265-38_0_2_line_2 |  | 0 | 3 | 0.076717 | 0.125 | 0.08 | 261 | 0 | 0.364 | 1 | 1 | cs | TRUE
3 | LV_6265-38_0_2_line_3 |  | 1 | 4 | 0.012824 | 0.125 | 0.08 | 261 | 0 | 0.364 | 1 | 1 | cs | TRUE
4 | LV_6265-38_0_2_line_4 |  | 2 | 5 | 0.017335 | 0.125 | 0.08 | 261 | 0 | 0.364 | 1 | 1 | cs | TRUE
5 | LV_6265-38_0_2_line_5 |  | 3 | 6 | 0.060979 | 0.125 | 0.08 | 261 | 0 | 0.364 | 1 | 1 | cs | TRUE
6 | LV_6265-38_0_2_line_6 |  | 3 | 7 | 0.016935 | 0.125 | 0.08 | 261 | 0 | 0.364 | 1 | 1 | cs | TRUE
7 | LV_6265-38_0_2_line_7 |  | 4 | 13 | 0.032712 | 0.125 | 0.08 | 261 | 0 | 0.364 | 1 | 1 | cs | TRUE
8 | LV_6265-38_0_2_line_8 |  | 4 | 14 | 0.0051736 | 0.125 | 0.08 | 261 | 0 | 0.364 | 1 | 1 | cs | TRUE
9 | LV_6265-38_0_2_line_9 |  | 5 | 16 | 0.015146 | 0.125 | 0.08 | 261 | 0 | 0.364 | 1 | 1 | cs | TRUE
10 | LV_6265-38_0_2_line_10 |  | 6 | 11 | 0.00036404 | 0.125 | 0.08 | 261 | 0 | 0.364 | 1 | 1 | cs | TRUE
11 | LV_6265-38_0_2_line_11 |  | 6 | 9 | 0.011046 | 0.125 | 0.08 | 261 | 0 | 0.364 | 1 | 1 | cs | TRUE
12 | LV_6265-38_0_2_line_12 |  | 7 | 17 | 0.019213 | 0.125 | 0.08 | 261 | 0 | 0.364 | 1 | 1 | cs | TRUE
13 | LV_6265-38_0_2_line_13 |  | 8 | 9 | 0.001464 | 0.125 | 0.08 | 261 | 0 | 0.364 | 1 | 1 | cs | TRUE
14 | LV_6265-38_0_2_line_14 |  | 8 | 10 | 0.0073632 | 0.125 | 0.08 | 261 | 0 | 0.364 | 1 | 1 | cs | TRUE
15 | LV_6265-38_0_2_line_15 |  | 10 | 18 | 0.0054636 | 0.125 | 0.08 | 261 | 0 | 0.364 | 1 | 1 | cs | TRUE
16 | LV_6265-38_0_2_line_16 |  | 11 | 12 | 0.025619 | 0.125 | 0.08 | 261 | 0 | 0.364 | 1 | 1 | cs | TRUE
17 | LV_6265-38_0_2_line_17 |  | 12 | 15 | 0.0040201 | 0.125 | 0.08 | 261 | 0 | 0.364 | 1 | 1 | cs | TRUE
18 | LV_6265-38_0_2_line_18 |  | 13 | 19 | 0.029163 | 0.125 | 0.08 | 261 | 0 | 0.364 | 1 | 1 | cs | TRUE
19 | LV_6265-38_0_2_line_19 |  | 14 | 20 | 0.025367 | 0.125 | 0.08 | 261 | 0 | 0.364 | 1 | 1 | cs | TRUE
20 | LV_6265-38_0_2_line_20 |  | 16 | 21 | 0.0052859 | 0.125 | 0.08 | 261 | 0 | 0.364 | 1 | 1 | cs | TRUE
21 | LV_6265-38_0_2_line_21 |  | 17 | 22 | 0.035795 | 0.125 | 0.08 | 261 | 0 | 0.364 | 1 | 1 | cs | TRUE
22 | LV_6265-38_0_2_line_22 |  | 19 | 37 | 0.00012503 | 0.125 | 0.08 | 261 | 0 | 0.364 | 1 | 1 | cs | TRUE
23 | LV_6265-38_0_2_line_23 |  | 20 | 42 | 0.029254 | 0.125 | 0.08 | 261 | 0 | 0.364 | 1 | 1 | cs | TRUE
24 | LV_6265-38_0_2_line_24 |  | 22 | 48 | 0.0083514 | 0.125 | 0.08 | 261 | 0 | 0.364 | 1 | 1 | cs | TRUE
25 | LV_6265-38_0_2_line_25 |  | 23 | 24 | 0.071519 | 0.125 | 0.08 | 261 | 0 | 0.364 | 1 | 1 | cs | TRUE
26 | LV_6265-38_0_2_line_26 |  | 24 | 25 | 0.046255 | 0.125 | 0.08 | 261 | 0 | 0.364 | 1 | 1 | cs | TRUE
27 | LV_6265-38_0_2_line_27 |  | 25 | 30 | 0.0053991 | 0.125 | 0.08 | 261 | 0 | 0.364 | 1 | 1 | cs | TRUE
28 | LV_6265-38_0_2_line_28 |  | 26 | 27 | 0.02032 | 0.125 | 0.08 | 261 | 0 | 0.364 | 1 | 1 | cs | TRUE
29 | LV_6265-38_0_2_line_29 |  | 27 | 28 | 0.048052 | 0.125 | 0.08 | 261 | 0 | 0.364 | 1 | 1 | cs | TRUE
30 | LV_6265-38_0_2_line_30 |  | 28 | 29 | 0.018755 | 0.125 | 0.08 | 261 | 0 | 0.364 | 1 | 1 | cs | TRUE
31 | LV_6265-38_0_2_line_31 |  | 29 | 38 | 0.013709 | 0.125 | 0.08 | 261 | 0 | 0.364 | 1 | 1 | cs | TRUE
32 | LV_6265-38_0_2_line_32 |  | 30 | 31 | 0.020694 | 0.125 | 0.08 | 261 | 0 | 0.364 | 1 | 1 | cs | TRUE
33 | LV_6265-38_0_2_line_33 |  | 31 | 32 | 0.0032141 | 0.125 | 0.08 | 261 | 0 | 0.364 | 1 | 1 | cs | TRUE
34 | LV_6265-38_0_2_line_34 |  | 32 | 33 | 0.018805 | 0.125 | 0.08 | 261 | 0 | 0.364 | 1 | 1 | cs | TRUE
35 | LV_6265-38_0_2_line_35 |  | 33 | 34 | 0.009891 | 0.125 | 0.08 | 261 | 0 | 0.364 | 1 | 1 | cs | TRUE
36 | LV_6265-38_0_2_line_36 |  | 34 | 35 | 0.0075777 | 0.125 | 0.08 | 261 | 0 | 0.364 | 1 | 1 | cs | TRUE
37 | LV_6265-38_0_2_line_37 |  | 35 | 36 | 0.0012316 | 0.125 | 0.08 | 261 | 0 | 0.364 | 1 | 1 | cs | TRUE
38 | LV_6265-38_0_2_line_38 |  | 36 | 37 | 0.024242 | 0.125 | 0.08 | 261 | 0 | 0.364 | 1 | 1 | cs | TRUE
39 | LV_6265-38_0_2_line_39 |  | 38 | 39 | 0.081745 | 0.125 | 0.08 | 261 | 0 | 0.364 | 1 | 1 | cs | TRUE
40 | LV_6265-38_0_2_line_40 |  | 39 | 40 | 0.0047729 | 0.125 | 0.08 | 261 | 0 | 0.364 | 1 | 1 | cs | TRUE
41 | LV_6265-38_0_2_line_41 |  | 39 | 41 | 0.029048 | 0.125 | 0.08 | 261 | 0 | 0.364 | 1 | 1 | cs | TRUE
42 | LV_6265-38_0_2_line_42 |  | 40 | 44 | 0.019342 | 0.125 | 0.08 | 261 | 0 | 0.364 | 1 | 1 | cs | TRUE
43 | LV_6265-38_0_2_line_43 |  | 41 | 45 | 0.016515 | 0.125 | 0.08 | 261 | 0 | 0.364 | 1 | 1 | cs | TRUE
44 | LV_6265-38_0_2_line_44 |  | 42 | 43 | 0.013076 | 0.125 | 0.08 | 261 | 0 | 0.364 | 1 | 1 | cs | TRUE
45 | LV_6265-38_0_2_line_45 |  | 43 | 44 | 0.016456 | 0.125 | 0.08 | 261 | 0 | 0.364 | 1 | 1 | cs | TRUE
46 | LV_6265-38_0_2_line_46 |  | 45 | 46 | 0.013346 | 0.125 | 0.08 | 261 | 0 | 0.364 | 1 | 1 | cs | TRUE
47 | LV_6265-38_0_2_line_47 |  | 45 | 47 | 0.020614 | 0.125 | 0.08 | 261 | 0 | 0.364 | 1 | 1 | cs | TRUE
48 | LV_6265-38_0_2_line_48 |  | 46 | 61 | 0.04503 | 0.125 | 0.08 | 261 | 0 | 0.364 | 1 | 1 | cs | TRUE
49 | LV_6265-38_0_2_line_49 |  | 47 | 62 | 0.01389 | 0.125 | 0.08 | 261 | 0 | 0.364 | 1 | 1 | cs | TRUE
50 | LV_6265-38_0_2_line_50 |  | 48 | 49 | 0.010519 | 0.125 | 0.08 | 261 | 0 | 0.364 | 1 | 1 | cs | TRUE
51 | LV_6265-38_0_2_line_51 |  | 49 | 50 | 0.016695 | 0.125 | 0.08 | 261 | 0 | 0.364 | 1 | 1 | cs | TRUE
52 | LV_6265-38_0_2_line_52 |  | 50 | 51 | 0.011354 | 0.125 | 0.08 | 261 | 0 | 0.364 | 1 | 1 | cs | TRUE
53 | LV_6265-38_0_2_line_53 |  | 52 | 53 | 0.075968 | 0.125 | 0.08 | 261 | 0 | 0.364 | 1 | 1 | cs | TRUE
54 | LV_6265-38_0_2_line_54 |  | 52 | 54 | 0.072867 | 0.125 | 0.08 | 261 | 0 | 0.364 | 1 | 1 | cs | TRUE
55 | LV_6265-38_0_2_line_55 |  | 53 | 55 | 0.043715 | 0.125 | 0.08 | 261 | 0 | 0.364 | 1 | 1 | cs | TRUE
56 | LV_6265-38_0_2_line_56 |  | 54 | 56 | 0.003946 | 0.125 | 0.08 | 261 | 0 | 0.364 | 1 | 1 | cs | TRUE
57 | LV_6265-38_0_2_line_57 |  | 55 | 57 | 0.026129 | 0.125 | 0.08 | 261 | 0 | 0.364 | 1 | 1 | cs | TRUE
58 | LV_6265-38_0_2_line_58 |  | 56 | 60 | 0.010929 | 0.125 | 0.08 | 261 | 0 | 0.364 | 1 | 1 | cs | TRUE
59 | LV_6265-38_0_2_line_59 |  | 57 | 96 | 0.0014916 | 0.125 | 0.08 | 261 | 0 | 0.364 | 1 | 1 | cs | TRUE
60 | LV_6265-38_0_2_line_60 |  | 57 | 97 | 0.067392 | 0.125 | 0.08 | 261 | 0 | 0.364 | 1 | 1 | cs | TRUE
61 | LV_6265-38_0_2_line_61 |  | 58 | 59 | 0.028371 | 0.125 | 0.08 | 261 | 0 | 0.364 | 1 | 1 | cs | TRUE
62 | LV_6265-38_0_2_line_62 |  | 58 | 60 | 0.020882 | 0.125 | 0.08 | 261 | 0 | 0.364 | 1 | 1 | cs | TRUE
63 | LV_6265-38_0_2_line_63 |  | 59 | 95 | 0.031017 | 0.125 | 0.08 | 261 | 0 | 0.364 | 1 | 1 | cs | TRUE
64 | LV_6265-38_0_2_line_64 |  | 61 | 63 | 0.055461 | 0.125 | 0.08 | 261 | 0 | 0.364 | 1 | 1 | cs | TRUE
65 | LV_6265-38_0_2_line_65 |  | 62 | 64 | 0.053816 | 0.125 | 0.08 | 261 | 0 | 0.364 | 1 | 1 | cs | TRUE
66 | LV_6265-38_0_2_line_66 |  | 63 | 65 | 0.062034 | 0.125 | 0.08 | 261 | 0 | 0.364 | 1 | 1 | cs | TRUE
67 | LV_6265-38_0_2_line_67 |  | 65 | 66 | 0.015733 | 0.125 | 0.08 | 261 | 0 | 0.364 | 1 | 1 | cs | TRUE
68 | LV_6265-38_0_2_line_68 |  | 66 | 67 | 0.006225 | 0.125 | 0.08 | 261 | 0 | 0.364 | 1 | 1 | cs | TRUE
69 | LV_6265-38_0_2_line_69 |  | 67 | 76 | 0.0014707 | 0.125 | 0.08 | 261 | 0 | 0.364 | 1 | 1 | cs | TRUE
70 | LV_6265-38_0_2_line_70 |  | 68 | 69 | 0.027674 | 0.125 | 0.08 | 261 | 0 | 0.364 | 1 | 1 | cs | TRUE
71 | LV_6265-38_0_2_line_71 |  | 68 | 70 | 0.057892 | 0.125 | 0.08 | 261 | 0 | 0.364 | 1 | 1 | cs | TRUE
72 | LV_6265-38_0_2_line_72 |  | 69 | 71 | 0.048561 | 0.125 | 0.08 | 261 | 0 | 0.364 | 1 | 1 | cs | TRUE
73 | LV_6265-38_0_2_line_73 |  | 70 | 72 | 0.013125 | 0.125 | 0.08 | 261 | 0 | 0.364 | 1 | 1 | cs | TRUE
74 | LV_6265-38_0_2_line_74 |  | 70 | 73 | 0.0072546 | 0.125 | 0.08 | 261 | 0 | 0.364 | 1 | 1 | cs | TRUE
75 | LV_6265-38_0_2_line_75 |  | 71 | 74 | 0.0092532 | 0.125 | 0.08 | 261 | 0 | 0.364 | 1 | 1 | cs | TRUE
76 | LV_6265-38_0_2_line_76 |  | 72 | 75 | 0.038415 | 0.125 | 0.08 | 261 | 0 | 0.364 | 1 | 1 | cs | TRUE
77 | LV_6265-38_0_2_line_77 |  | 73 | 78 | 0.016087 | 0.125 | 0.08 | 261 | 0 | 0.364 | 1 | 1 | cs | TRUE
78 | LV_6265-38_0_2_line_78 |  | 74 | 81 | 0.034181 | 0.125 | 0.08 | 261 | 0 | 0.364 | 1 | 1 | cs | TRUE
79 | LV_6265-38_0_2_line_79 |  | 75 | 79 | 0.039425 | 0.125 | 0.08 | 261 | 0 | 0.364 | 1 | 1 | cs | TRUE
80 | LV_6265-38_0_2_line_80 |  | 76 | 77 | 0.016647 | 0.125 | 0.08 | 261 | 0 | 0.364 | 1 | 1 | cs | TRUE
81 | LV_6265-38_0_2_line_81 |  | 77 | 78 | 0.00361 | 0.125 | 0.08 | 261 | 0 | 0.364 | 1 | 1 | cs | TRUE
82 | LV_6265-38_0_2_line_82 |  | 79 | 80 | 0.030863 | 0.125 | 0.08 | 261 | 0 | 0.364 | 1 | 1 | cs | TRUE
83 | LV_6265-38_0_2_line_83 |  | 80 | 83 | 0.041508 | 0.125 | 0.08 | 261 | 0 | 0.364 | 1 | 1 | cs | TRUE
84 | LV_6265-38_0_2_line_84 |  | 81 | 82 | 0.032034 | 0.125 | 0.08 | 261 | 0 | 0.364 | 1 | 1 | cs | TRUE
85 | LV_6265-38_0_2_line_85 |  | 83 | 84 | 0.034936 | 0.125 | 0.08 | 261 | 0 | 0.364 | 1 | 1 | cs | TRUE
86 | LV_6265-38_0_2_line_86 |  | 84 | 85 | 0.079716 | 0.125 | 0.08 | 261 | 0 | 0.364 | 1 | 1 | cs | TRUE
87 | LV_6265-38_0_2_line_87 |  | 84 | 86 | 0.037027 | 0.125 | 0.08 | 261 | 0 | 0.364 | 1 | 1 | cs | TRUE
88 | LV_6265-38_0_2_line_88 |  | 85 | 94 | 0.082745 | 0.125 | 0.08 | 261 | 0 | 0.364 | 1 | 1 | cs | TRUE
89 | LV_6265-38_0_2_line_89 |  | 86 | 91 | 0.0060871 | 0.125 | 0.08 | 261 | 0 | 0.364 | 1 | 1 | cs | TRUE
90 | LV_6265-38_0_2_line_90 |  | 87 | 88 | 0.0047162 | 0.125 | 0.08 | 261 | 0 | 0.364 | 1 | 1 | cs | TRUE
91 | LV_6265-38_0_2_line_91 |  | 87 | 89 | 0.01238 | 0.125 | 0.08 | 261 | 0 | 0.364 | 1 | 1 | cs | TRUE
92 | LV_6265-38_0_2_line_92 |  | 88 | 90 | 0.011462 | 0.125 | 0.08 | 261 | 0 | 0.364 | 1 | 1 | cs | TRUE
93 | LV_6265-38_0_2_line_93 |  | 89 | 91 | 0.014266 | 0.125 | 0.08 | 261 | 0 | 0.364 | 1 | 1 | cs | TRUE
94 | LV_6265-38_0_2_line_94 |  | 90 | 92 | 0.009952 | 0.125 | 0.08 | 261 | 0 | 0.364 | 1 | 1 | cs | TRUE
95 | LV_6265-38_0_2_line_95 |  | 92 | 93 | 0.041545 | 0.125 | 0.08 | 261 | 0 | 0.364 | 1 | 1 | cs | TRUE
96 | LV_6265-38_0_2_line_96 |  | 94 | 95 | 0.024169 | 0.125 | 0.08 | 261 | 0 | 0.364 | 1 | 1 | cs | TRUE
97 | LV_6265-38_0_2_line_97 |  | 96 | 98 | 0.018753 | 0.125 | 0.08 | 261 | 0 | 0.364 | 1 | 1 | cs | TRUE

## trafo
| name | std_type | hv_bus | lv_bus | sn_mva | vn_hv_kv | vn_lv_kv | vk_percent | vkr_percent | pfe_kw | i0_percent | shift_degree | tap_side | tap_neutral | tap_min | tap_max | tap_step_percent | tap_step_degree | tap_pos | tap_phase_shifter | parallel | df | in_service
0 | LV_6265-38_0_2_trafo_58 | 0.63 MVA 20/0.4 kV | 99 | 65 | 0.63 | 20 | 0.4 | 6 | 1.206 | 1.65 | 0.2619 | 150 | hv | 0 | -2 | 2 | 2.5 | 0 | 0 | FALSE | 1 | 1 | TRUE

## line_geodata
| x0 | y0 | x1 | y1 | x2 | y2 | x3 | y3 | x4 | y4
0 | 2593076.2944 | 1124341.4475 | 2593057.0894 | 1124324.9327
1 | 2593076.2944 | 1124341.4475 | 2593099.0314 | 1124360.9995
2 | 2593076.2944 | 1124341.4475 | 2593132.5977 | 1124289.3373
3 | 2593047.3658 | 1124316.5713 | 2593057.0894 | 1124324.9327
4 | 2593099.0314 | 1124360.9995 | 2593112.1748 | 1124372.3018
5 | 2593132.5977 | 1124289.3373 | 2593167.0468 | 1124239.0214
6 | 2593132.5977 | 1124289.3373 | 2593145.975 | 1124299.7216
7 | 2593047.3658 | 1124316.5713 | 2593041.9152 | 1124303.1155 | 2593027.445 | 1124292.086
8 | 2593047.3658 | 1124316.5713 | 2593044.4382 | 1124320.8368
9 | 2593112.1748 | 1124372.3018 | 2593123.6586 | 1124382.1769
10 | 2593166.7485 | 1124238.8128 | 2593167.0468 | 1124239.0214
11 | 2593176.0989 | 1124245.3516 | 2593167.0468 | 1124239.0214
12 | 2593161.1516 | 1124311.5026 | 2593145.975 | 1124299.7216
13 | 2593177.2986 | 1124246.1906 | 2593176.0989 | 1124245.3516
14 | 2593177.2986 | 1124246.1906 | 2593183.3327 | 1124250.4104
15 | 2593187.8101 | 1124253.5415 | 2593183.3327 | 1124250.4104
16 | 2593166.7485 | 1124238.8128 | 2593145.7534 | 1124224.1307
17 | 2593142.4589 | 1124221.8268 | 2593145.7534 | 1124224.1307
18 | 2593027.445 | 1124292.086 | 2593004.2511 | 1124274.4073
19 | 2593044.4382 | 1124320.8368 | 2593042.4865 | 1124323.6804 | 2593034.2923 | 1124330.7934 | 2593029.5842 | 1124340.8092
20 | 2593127.6665 | 1124385.6233 | 2593123.6586 | 1124382.1769
21 | 2593161.1516 | 1124311.5026 | 2593189.4275 | 1124333.4521
22 | 2593004.2511 | 1124274.4073 | 2593004.1517 | 1124274.3315
23 | 2593029.5842 | 1124340.8092 | 2593028.494 | 1124343.1284 | 2593034.9569 | 1124369.0252
24 | 2593189.4275 | 1124333.4521 | 2593196.0246 | 1124338.5731
25 | 2592894.9479 | 1124191.0945 | 2592829.5854 | 1124220.1241
26 | 2592894.9479 | 1124191.0945 | 2592931.7349 | 1124219.1342
27 | 2592936.0289 | 1124222.4072 | 2592931.7349 | 1124219.1342
28 | 2592941.4516 | 1124304.8784 | 2592925.6113 | 1124292.1517
29 | 2592941.4516 | 1124304.8784 | 2592980.1315 | 1124333.3888
30 | 2592980.1315 | 1124333.3888 | 2592995.2288 | 1124344.5168
31 | 2592995.2288 | 1124344.5168 | 2592995.524 | 1124344.7343 | 2593004.5996 | 1124354.5149
32 | 2592936.0289 | 1124222.4072 | 2592952.4868 | 1124234.9516
33 | 2592952.4868 | 1124234.9516 | 2592955.043 | 1124236.9
34 | 2592969.9992 | 1124248.2998 | 2592955.043 | 1124236.9
35 | 2592977.8656 | 1124254.2958 | 2592969.9992 | 1124248.2998
36 | 2592977.8656 | 1124254.2958 | 2592983.8923 | 1124258.8894
37 | 2592984.8718 | 1124259.636 | 2592983.8923 | 1124258.8894
38 | 2592984.8718 | 1124259.636 | 2593004.1517 | 1124274.3315
39 | 2593054.5232 | 1124418.9685 | 2593035.5533 | 1124394.1673 | 2593023.2422 | 1124374.6054 | 2593004.5996 | 1124354.5149
40 | 2593054.5232 | 1124418.9685 | 2593052.7723 | 1124414.5284
41 | 2593054.5232 | 1124418.9685 | 2593074.5212 | 1124440.0369
42 | 2593045.6767 | 1124396.5347 | 2593052.7723 | 1124414.5284
43 | 2593085.8908 | 1124452.015 | 2593074.5212 | 1124440.0369
44 | 2593034.9569 | 1124369.0252 | 2593035.1781 | 1124369.9115 | 2593039.6397 | 1124381.2256
45 | 2593039.6397 | 1124381.2256 | 2593045.6767 | 1124396.5347
46 | 2593085.8908 | 1124452.015 | 2593097.4642 | 1124445.3682
47 | 2593085.8908 | 1124452.015 | 2593100.0833 | 1124466.9648
48 | 2593135.2575 | 1124455.8455 | 2593109.611 | 1124438.3921 | 2593097.4642 | 1124445.3682
49 | 2593109.6464 | 1124477.0382 | 2593100.0833 | 1124466.9648
50 | 2593204.3339 | 1124345.0232 | 2593196.0246 | 1124338.5731
51 | 2593204.3339 | 1124345.0232 | 2593217.5219 | 1124355.2606
52 | 2593226.4911 | 1124362.223 | 2593217.5219 | 1124355.2606
53 | 2593379.1418 | 1124390.9979 | 2593412.4099 | 1124415.262 | 2593445.6503 | 1124425.5333
54 | 2593349.051 | 1124457.3614 | 2593379.1418 | 1124390.9979
55 | 2593445.6503 | 1124425.5333 | 2593456.0731 | 1124428.7539 | 2593476.3416 | 1124454.5503
56 | 2593349.051 | 1124457.3614 | 2593352.1681 | 1124459.781
57 | 2593476.3416 | 1124454.5503 | 2593492.4845 | 1124475.096
58 | 2593360.8012 | 1124466.4826 | 2593352.1681 | 1124459.781
59 | 2593493.4061 | 1124476.2689 | 2593492.4845 | 1124475.096
60 | 2593492.4845 | 1124475.096 | 2593536.5866 | 1124424.1379
61 | 2593382.5745 | 1124506.4646 | 2593380.1845 | 1124504.1965 | 2593377.2969 | 1124479.2875 | 2593377.2969 | 1124479.2875
62 | 2593360.8012 | 1124466.4826 | 2593377.2969 | 1124479.2875
63 | 2593382.5745 | 1124506.4646 | 2593405.0737 | 1124527.8153
64 | 2593135.2575 | 1124455.8455 | 2593181.1083 | 1124487.0486
65 | 2593109.6464 | 1124477.0382 | 2593114.0164 | 1124481.6415 | 2593151.0413 | 1124511.3467
66 | 2593181.1083 | 1124487.0486 | 2593198.063 | 1124498.5869 | 2593231.8451 | 1124522.7355
67 | 2593231.8451 | 1124522.7355 | 2593244.6443 | 1124531.8849
68 | 2593244.6443 | 1124531.8849 | 2593249.7085 | 1124535.505
69 | 2593250.905 | 1124536.3603 | 2593249.7085 | 1124535.505
70 | 2593252.0438 | 1124608.3297 | 2593253.1602 | 1124609.3119 | 2593264.9309 | 1124629.3974 | 2593267.0002 | 1124631.4384
71 | 2593286.3733 | 1124561.7143 | 2593252.0438 | 1124608.3297
72 | 2593301.5725 | 1124665.5406 | 2593267.0002 | 1124631.4384
73 | 2593286.3733 | 1124561.7143 | 2593289.9653 | 1124564.2819 | 2593296.1818 | 1124570.3827
74 | 2593286.3733 | 1124561.7143 | 2593280.4716 | 1124557.4955
75 | 2593301.5725 | 1124665.5406 | 2593310.8159 | 1124665.9671
76 | 2593327.5445 | 1124591.5052 | 2593323.4712 | 1124587.9893 | 2593306.8353 | 1124580.8378 | 2593296.1818 | 1124570.3827
77 | 2593267.3844 | 1124548.1403 | 2593280.4716 | 1124557.4955
78 | 2593310.8159 | 1124665.9671 | 2593312.1571 | 1124666.0289 | 2593332.7137 | 1124670.6972 | 2593343.0034 | 1124676.3885 | 2593343.0034 | 1124676.3885
79 | 2593327.5445 | 1124591.5052 | 2593354.0582 | 1124614.3904 | 2593358.2566 | 1124615.7076
80 | 2593250.905 | 1124536.3603 | 2593264.4476 | 1124546.041
81 | 2593267.3844 | 1124548.1403 | 2593264.4476 | 1124546.041
82 | 2593358.2566 | 1124615.7076 | 2593367.5455 | 1124618.6219 | 2593385.1441 | 1124630.313
83 | 2593419.7179 | 1124653.2812 | 2593385.1441 | 1124630.313
84 | 2593343.0034 | 1124676.3885 | 2593352.3204 | 1124687.717 | 2593360.5918 | 1124694.6112 | 2593366.7468 | 1124696.9888
85 | 2593410.9159 | 1124619.4744 | 2593419.7179 | 1124653.2812
86 | 2593482.6261 | 1124601.4092 | 2593439.2053 | 1124596.8211 | 2593410.9159 | 1124619.4744
87 | 2593410.9159 | 1124619.4744 | 2593398.3793 | 1124584.634
88 | 2593482.6261 | 1124601.4092 | 2593422.605 | 1124544.4518
89 | 2593396.3184 | 1124578.9065 | 2593398.3793 | 1124584.634
90 | 2593377.6159 | 1124560.3552 | 2593374.1034 | 1124557.208
91 | 2593377.6159 | 1124560.3552 | 2593386.8359 | 1124568.6164
92 | 2593374.1034 | 1124557.208 | 2593365.5668 | 1124549.5591
93 | 2593396.3184 | 1124578.9065 | 2593395.3658 | 1124576.2593 | 2593386.8359 | 1124568.6164
94 | 2593358.1548 | 1124542.9179 | 2593365.5668 | 1124549.5591
95 | 2593327.2135 | 1124515.1941 | 2593358.1548 | 1124542.9179
96 | 2593422.605 | 1124544.4518 | 2593405.0737 | 1124527.8153
97 | 2593493.4061 | 1124476.2689 | 2593504.9924 | 1124491.0151

## bus_geodata
| x | y | coords
0 | 2593076.2944 | 1124341.4475
1 | 2593057.0894 | 1124324.9327
2 | 2593099.0314 | 1124360.9995
3 | 2593132.5977 | 1124289.3373
4 | 2593047.3658 | 1124316.5713
5 | 2593112.1748 | 1124372.3018
6 | 2593167.0468 | 1124239.0214
7 | 2593145.975 | 1124299.7216
8 | 2593177.2986 | 1124246.1906
9 | 2593176.0989 | 1124245.3516
10 | 2593183.3327 | 1124250.4103
11 | 2593166.7485 | 1124238.8128
12 | 2593145.7534 | 1124224.1307
13 | 2593027.445 | 1124292.086
14 | 2593044.4382 | 1124320.8368
15 | 2593142.4589 | 1124221.8268
16 | 2593123.6586 | 1124382.1769
17 | 2593161.1516 | 1124311.5026
18 | 2593187.8101 | 1124253.5415
19 | 2593004.2511 | 1124274.4073
20 | 2593029.5842 | 1124340.8092
21 | 2593127.6665 | 1124385.6233
22 | 2593189.4275 | 1124333.4521
23 | 2592829.5854 | 1124220.1241
24 | 2592894.9479 | 1124191.0945
25 | 2592931.7349 | 1124219.1342
26 | 2592925.6113 | 1124292.1517
27 | 2592941.4516 | 1124304.8784
28 | 2592980.1315 | 1124333.3888
29 | 2592995.2288 | 1124344.5168
30 | 2592936.0289 | 1124222.4072
31 | 2592952.4868 | 1124234.9516
32 | 2592955.043 | 1124236.9
33 | 2592969.9992 | 1124248.2998
34 | 2592977.8656 | 1124254.2958
35 | 2592983.8923 | 1124258.8894
36 | 2592984.8718 | 1124259.636
37 | 2593004.1517 | 1124274.3315
38 | 2593004.5996 | 1124354.5149
39 | 2593054.5232 | 1124418.9685
40 | 2593052.7723 | 1124414.5284
41 | 2593074.5212 | 1124440.0369
42 | 2593034.9569 | 1124369.0252
43 | 2593039.6397 | 1124381.2256
44 | 2593045.6767 | 1124396.5347
45 | 2593085.8908 | 1124452.015
46 | 2593097.4642 | 1124445.3682
47 | 2593100.0833 | 1124466.9648
48 | 2593196.0246 | 1124338.5731
49 | 2593204.3339 | 1124345.0232
50 | 2593217.5219 | 1124355.2606
51 | 2593226.4911 | 1124362.223
52 | 2593379.1418 | 1124390.9979
53 | 2593445.6503 | 1124425.5333
54 | 2593349.051 | 1124457.3614
55 | 2593476.3416 | 1124454.5503
56 | 2593352.1681 | 1124459.781
57 | 2593492.4845 | 1124475.096
58 | 2593377.2969 | 1124479.2875
59 | 2593382.5745 | 1124506.4646
60 | 2593360.8012 | 1124466.4826
61 | 2593135.2575 | 1124455.8455
62 | 2593109.6464 | 1124477.0382
63 | 2593181.1083 | 1124487.0486
64 | 2593151.0413 | 1124511.3467
65 | 2593231.8451 | 1124522.7355
66 | 2593244.6443 | 1124531.8849
67 | 2593249.7085 | 1124535.505
68 | 2593252.0438 | 1124608.3297
69 | 2593267.0002 | 1124631.4384
70 | 2593286.3733 | 1124561.7143
71 | 2593301.5725 | 1124665.5406
72 | 2593296.1818 | 1124570.3827
73 | 2593280.4716 | 1124557.4955
74 | 2593310.8159 | 1124665.9671
75 | 2593327.5445 | 1124591.5052
76 | 2593250.905 | 1124536.3603
77 | 2593264.4476 | 1124546.041
78 | 2593267.3844 | 1124548.1403
79 | 2593358.2566 | 1124615.7076
80 | 2593385.1441 | 1124630.313
81 | 2593343.0034 | 1124676.3885
82 | 2593366.7468 | 1124696.9888
83 | 2593419.7179 | 1124653.2812
84 | 2593410.9159 | 1124619.4744
85 | 2593482.6261 | 1124601.4092
86 | 2593398.3793 | 1124584.634
87 | 2593377.6159 | 1124560.3552
88 | 2593374.1034 | 1124557.208
89 | 2593386.8359 | 1124568.6164
90 | 2593365.5668 | 1124549.5591
91 | 2593396.3184 | 1124578.9065
92 | 2593358.1548 | 1124542.9179
93 | 2593327.2135 | 1124515.1941
94 | 2593422.605 | 1124544.4518
95 | 2593405.0737 | 1124527.8153
96 | 2593493.4061 | 1124476.2689
97 | 2593536.5866 | 1124424.1379
98 | 2593504.9924 | 1124491.0151
99 | 2593085.8908 | 1124452.015

## line_std_types
| c_nf_per_km | r_ohm_per_km | x_ohm_per_km | max_i_ka | type | q_mm2 | alpha | voltage_rating
NAYY 4x50 SE | 210 | 0.642 | 0.083 | 0.142 | cs | 50 | 0.00403 | LV
NAYY 4x120 SE | 264 | 0.225 | 0.08 | 0.242 | cs | 120 | 0.00403 | LV
NAYY 4x150 SE | 261 | 0.208 | 0.08 | 0.27 | cs | 150 | 0.00403 | LV
NA2XS2Y 1x95 RM/25 12/20 kV | 216 | 0.313 | 0.132 | 0.252 | cs | 95 | 0.00403 | MV
NA2XS2Y 1x185 RM/25 12/20 kV | 273 | 0.161 | 0.117 | 0.362 | cs | 185 | 0.00403 | MV
NA2XS2Y 1x240 RM/25 12/20 kV | 304 | 0.122 | 0.112 | 0.421 | cs | 240 | 0.00403 | MV
NA2XS2Y 1x95 RM/25 6/10 kV | 315 | 0.313 | 0.123 | 0.249 | cs | 95 | 0.00403 | MV
NA2XS2Y 1x185 RM/25 6/10 kV | 406 | 0.161 | 0.11 | 0.358 | cs | 185 | 0.00403 | MV
NA2XS2Y 1x240 RM/25 6/10 kV | 456 | 0.122 | 0.105 | 0.416 | cs | 240 | 0.00403 | MV
NA2XS2Y 1x150 RM/25 12/20 kV | 250 | 0.206 | 0.116 | 0.319 | cs | 150 | 0.00403 | MV
NA2XS2Y 1x120 RM/25 12/20 kV | 230 | 0.253 | 0.119 | 0.283 | cs | 120 | 0.00403 | MV
NA2XS2Y 1x70 RM/25 12/20 kV | 190 | 0.443 | 0.132 | 0.22 | cs | 70 | 0.00403 | MV
NA2XS2Y 1x150 RM/25 6/10 kV | 360 | 0.206 | 0.11 | 0.315 | cs | 150 | 0.00403 | MV
NA2XS2Y 1x120 RM/25 6/10 kV | 340 | 0.253 | 0.113 | 0.28 | cs | 120 | 0.00403 | MV
NA2XS2Y 1x70 RM/25 6/10 kV | 280 | 0.443 | 0.123 | 0.217 | cs | 70 | 0.00403 | MV
N2XS(FL)2Y 1x120 RM/35 64/110 kV | 112 | 0.153 | 0.166 | 0.366 | cs | 120 | 0.00393 | HV
N2XS(FL)2Y 1x185 RM/35 64/110 kV | 125 | 0.099 | 0.156 | 0.457 | cs | 185 | 0.00393 | HV
N2XS(FL)2Y 1x240 RM/35 64/110 kV | 135 | 0.075 | 0.149 | 0.526 | cs | 240 | 0.00393 | HV
N2XS(FL)2Y 1x300 RM/35 64/110 kV | 144 | 0.06 | 0.144 | 0.588 | cs | 300 | 0.00393 | HV
15-AL1/3-ST1A 0.4 | 11 | 1.8769 | 0.35 | 0.105 | ol | 16 | 0.00403 | LV
24-AL1/4-ST1A 0.4 | 11.25 | 1.2012 | 0.335 | 0.14 | ol | 24 | 0.00403 | LV
48-AL1/8-ST1A 0.4 | 12.2 | 0.5939 | 0.3 | 0.21 | ol | 48 | 0.00403 | LV
94-AL1/15-ST1A 0.4 | 13.2 | 0.306 | 0.29 | 0.35 | ol | 94 | 0.00403 | LV
34-AL1/6-ST1A 10.0 | 9.7 | 0.8342 | 0.36 | 0.17 | ol | 34 | 0.00403 | MV
48-AL1/8-ST1A 10.0 | 10.1 | 0.5939 | 0.35 | 0.21 | ol | 48 | 0.00403 | MV
70-AL1/11-ST1A 10.0 | 10.4 | 0.4132 | 0.339 | 0.29 | ol | 70 | 0.00403 | MV
94-AL1/15-ST1A 10.0 | 10.75 | 0.306 | 0.33 | 0.35 | ol | 94 | 0.00403 | MV
122-AL1/20-ST1A 10.0 | 11.1 | 0.2376 | 0.323 | 0.41 | ol | 122 | 0.00403 | MV
149-AL1/24-ST1A 10.0 | 11.25 | 0.194 | 0.315 | 0.47 | ol | 149 | 0.00403 | MV
34-AL1/6-ST1A 20.0 | 9.15 | 0.8342 | 0.382 | 0.17 | ol | 34 | 0.00403 | MV
48-AL1/8-ST1A 20.0 | 9.5 | 0.5939 | 0.372 | 0.21 | ol | 48 | 0.00403 | MV
70-AL1/11-ST1A 20.0 | 9.7 | 0.4132 | 0.36 | 0.29 | ol | 70 | 0.00403 | MV
94-AL1/15-ST1A 20.0 | 10 | 0.306 | 0.35 | 0.35 | ol | 94 | 0.00403 | MV
122-AL1/20-ST1A 20.0 | 10.3 | 0.2376 | 0.344 | 0.41 | ol | 122 | 0.00403 | MV
149-AL1/24-ST1A 20.0 | 10.5 | 0.194 | 0.337 | 0.47 | ol | 149 | 0.00403 | MV
184-AL1/30-ST1A 20.0 | 10.75 | 0.1571 | 0.33 | 0.535 | ol | 184 | 0.00403 | MV
243-AL1/39-ST1A 20.0 | 11 | 0.1188 | 0.32 | 0.645 | ol | 243 | 0.00403 | MV
48-AL1/8-ST1A 110.0 | 8 | 0.5939 | 0.46 | 0.21 | ol | 48 | 0.00403 | HV
70-AL1/11-ST1A 110.0 | 8.4 | 0.4132 | 0.45 | 0.29 | ol | 70 | 0.00403 | HV
94-AL1/15-ST1A 110.0 | 8.65 | 0.306 | 0.44 | 0.35 | ol | 94 | 0.00403 | HV
122-AL1/20-ST1A 110.0 | 8.5 | 0.2376 | 0.43 | 0.41 | ol | 122 | 0.00403 | HV
149-AL1/24-ST1A 110.0 | 8.75 | 0.194 | 0.41 | 0.47 | ol | 149 | 0.00403 | HV
184-AL1/30-ST1A 110.0 | 8.8 | 0.1571 | 0.4 | 0.535 | ol | 184 | 0.00403 | HV
243-AL1/39-ST1A 110.0 | 9 | 0.1188 | 0.39 | 0.645 | ol | 243 | 0.00403 | HV
305-AL1/39-ST1A 110.0 | 9.2 | 0.0949 | 0.38 | 0.74 | ol | 305 | 0.00403 | HV
490-AL1/64-ST1A 110.0 | 9.75 | 0.059 | 0.37 | 0.96 | ol | 490 | 0.00403 | HV
679-AL1/86-ST1A 110.0 | 9.95 | 0.042 | 0.36 | 1.15 | ol | 679 | 0.00403 | HV
490-AL1/64-ST1A 220.0 | 10 | 0.059 | 0.285 | 0.96 | ol | 490 | 0.00403 | HV
679-AL1/86-ST1A 220.0 | 11.7 | 0.042 | 0.275 | 1.15 | ol | 679 | 0.00403 | HV
490-AL1/64-ST1A 380.0 | 11 | 0.059 | 0.253 | 0.96 | ol | 490 | 0.00403 | HV
679-AL1/86-ST1A 380.0 | 14.6 | 0.042 | 0.25 | 1.15 | ol | 679 | 0.00403 | HV

## trafo_std_types
| i0_percent | pfe_kw | vkr_percent | sn_mva | vn_lv_kv | vn_hv_kv | vk_percent | shift_degree | vector_group | tap_side | tap_neutral | tap_min | tap_max | tap_step_degree | tap_step_percent | tap_phase_shifter
160 MVA 380/110 kV | 0.06 | 60 | 0.25 | 160 | 110 | 380 | 12.2 | 0 | Yy0 | hv | 0 | -9 | 9 | 0 | 1.5 | FALSE
100 MVA 220/110 kV | 0.06 | 55 | 0.26 | 100 | 110 | 220 | 12 | 0 | Yy0 | hv | 0 | -9 | 9 | 0 | 1.5 | FALSE
63 MVA 110/20 kV | 0.04 | 22 | 0.32 | 63 | 20 | 110 | 18 | 150 | YNd5 | hv | 0 | -9 | 9 | 0 | 1.5 | FALSE
40 MVA 110/20 kV | 0.05 | 18 | 0.34 | 40 | 20 | 110 | 16.2 | 150 | YNd5 | hv | 0 | -9 | 9 | 0 | 1.5 | FALSE
25 MVA 110/20 kV | 0.07 | 14 | 0.41 | 25 | 20 | 110 | 12 | 150 | YNd5 | hv | 0 | -9 | 9 | 0 | 1.5 | FALSE
63 MVA 110/10 kV | 0.04 | 22 | 0.32 | 63 | 10 | 110 | 18 | 150 | YNd5 | hv | 0 | -9 | 9 | 0 | 1.5 | FALSE
40 MVA 110/10 kV | 0.05 | 18 | 0.34 | 40 | 10 | 110 | 16.2 | 150 | YNd5 | hv | 0 | -9 | 9 | 0 | 1.5 | FALSE
25 MVA 110/10 kV | 0.07 | 14 | 0.41 | 25 | 10 | 110 | 12 | 150 | YNd5 | hv | 0 | -9 | 9 | 0 | 1.5 | FALSE
0.25 MVA 20/0.4 kV | 0.32 | 0.8 | 1.44 | 0.25 | 0.4 | 20 | 6 | 150 | Yzn5 | hv | 0 | -2 | 2 | 0 | 2.5 | FALSE
0.4 MVA 20/0.4 kV | 0.3375 | 1.35 | 1.425 | 0.4 | 0.4 | 20 | 6 | 150 | Dyn5 | hv | 0 | -2 | 2 | 0 | 2.5 | FALSE
0.63 MVA 20/0.4 kV | 0.2619 | 1.65 | 1.206 | 0.63 | 0.4 | 20 | 6 | 150 | Dyn5 | hv | 0 | -2 | 2 | 0 | 2.5 | FALSE
0.25 MVA 10/0.4 kV | 0.24 | 0.6 | 1.2 | 0.25 | 0.4 | 10 | 4 | 150 | Dyn5 | hv | 0 | -2 | 2 | 0 | 2.5 | FALSE
0.4 MVA 10/0.4 kV | 0.2375 | 0.95 | 1.325 | 0.4 | 0.4 | 10 | 4 | 150 | Dyn5 | hv | 0 | -2 | 2 | 0 | 2.5 | FALSE
0.63 MVA 10/0.4 kV | 0.1873 | 1.18 | 1.0794 | 0.63 | 0.4 | 10 | 4 | 150 | Dyn5 | hv | 0 | -2 | 2 | 0 | 2.5 | FALSE

## trafo3w_std_types
| sn_hv_mva | sn_mv_mva | sn_lv_mva | vn_hv_kv | vn_mv_kv | vn_lv_kv | vk_hv_percent | vk_mv_percent | vk_lv_percent | vkr_hv_percent | vkr_mv_percent | vkr_lv_percent | pfe_kw | i0_percent | shift_mv_degree | shift_lv_degree | vector_group | tap_side | tap_neutral | tap_min | tap_max | tap_step_percent
63/25/38 MVA 110/20/10 kV | 63 | 25 | 38 | 110 | 20 | 10 | 10.4 | 10.4 | 10.4 | 0.28 | 0.32 | 0.35 | 35 | 0.89 | 0 | 0 | YN0yn0yn0 | hv | 0 | -10 | 10 | 1.2
63/25/38 MVA 110/10/10 kV | 63 | 25 | 38 | 110 | 10 | 10 | 10.4 | 10.4 | 10.4 | 0.28 | 0.32 | 0.35 | 35 | 0.89 | 0 | 0 | YN0yn0yn0 | hv | 0 | -10 | 10 | 1.2

## fuse_std_types
| fuse_type | i_rated_a | t_avg | t_min | t_total | x_avg | x_min | x_total
HV 100A | HV 100A | 100 | 0 | [10.0, 3.64, 0.854, 0.281, 0.1, 0.0531, 0.022, 0.01] | [10.0, 4.267, 1.21, 0.403, 0.1, 0.058, 0.022, 0.01] | 0 | [300.0, 350.0, 450.0, 550.0, 700.0, 850.0, 1200.0, 1752.0] | [600.0, 700.0, 900.0, 1150.0, 1665.0, 2000.0, 3000.0, 4313.0]
HV 10A | HV 10A | 10 | 0 | [10.0, 1675.0, 0.344, 0.156, 0.1, 0.0417, 0.0171, 0.01] | [10.0, 1.3, 0.3, 0.155, 0.1, 0.0555, 0.023, 0.01] | 0 | [30.0, 32.0, 35.0, 37.0, 39.0, 50.0, 70.0, 88.0] | [60.0, 70.0, 80.0, 87.0, 94.0, 110.0, 150.0, 216.0]
HV 125A | HV 125A | 125 | 0 | [10.0, 1.82, 0.344, 0.1, 0.0467, 0.0269, 0.01] | [10.0, 2.478, 0.426, 0.1, 0.0427, 0.0211, 0.01] | 0 | [375.0, 500.0, 700.0, 925.0, 1200.0, 1500.0, 2341.0] | [750.0, 1000.0, 1500.0, 2200.0, 3000.0, 4000.0, 5765.0]
HV 160A | HV 160A | 160 | 0 | [10.0, 4.15, 1.03, 0.198, 0.1, 0.051, 0.0172, 0.01] | [10.0, 2.3, 0.734, 0.274, 0.1, 0.046, 0.0177, 0.01] | 0 | [480.0, 550.0, 700.0, 1000.0, 1260.0, 1600.0, 2500.0, 3227.0] | [960.0, 1300.0, 1700.0, 2200.0, 2996.0, 4000.0, 6000.0, 7946.0]
HV 16A | HV 16A | 16 | 0 | [10.0, 0.352, 0.164, 0.1, 0.0649, 0.0342, 0.01] | [10.0, 2.34, 0.722, 0.181, 0.1, 0.055, 0.0296, 0.01] | 0 | [48.0, 60.0, 65.0, 71.0, 80.0, 100.0, 162.0] | [96.0, 110.0, 125.0, 150.0, 168.0, 200.0, 250.0, 398.0]
HV 200A | HV 200A | 200 | 0 | [10.0, 4.267, 1.21, 0.403, 0.1, 0.058, 0.022, 0.01] | [10.0, 3.73, 1.654, 0.328, 0.1, 0.0531, 0.019, 0.01] | 0 | [600.0, 700.0, 900.0, 1150.0, 1665.0, 2000.0, 3000.0, 4313.0] | [1200.0, 1500.0, 1800.0, 2700.0, 3960.0, 5000.0, 7500.0, 10620.0]
HV 20A | HV 20A | 20 | 0 | [10.0, 1.3, 0.3, 0.155, 0.1, 0.0555, 0.023, 0.01] | [10.0, 1.3, 0.161, 0.1, 0.0611, 0.0399, 0.0141, 0.01] | 0 | [60.0, 70.0, 80.0, 87.0, 94.0, 110.0, 150.0, 216.0] | [120.0, 150.0, 200.0, 223.0, 260.0, 300.0, 450.0, 532.0]
HV 25A | HV 25A | 25 | 0 | [10.0, 2.512, 0.833, 0.299, 0.1, 0.0372, 0.0223, 0.01] | [10.0, 3.125, 0.597, 0.198, 0.1, 0.0378, 0.022, 0.01] | 0 | [75.0, 82.0, 90.0, 100.0, 124.0, 170.0, 200.0, 289.0] | [150.0, 170.0, 210.0, 250.0, 294.0, 400.0, 500.0, 711.0]
HV 31.5A | HV 31.5A | 31.5 | 0 | [10.0, 2.34, 0.722, 0.181, 0.1, 0.055, 0.0296, 0.01] | [10.0, 2.84, 0.368, 0.164, 0.1, 0.0621, 0.0378, 0.0195, 0.01] | 0 | [95.0, 110.0, 125.0, 150.0, 165.0, 200.0, 250.0, 390.0] | [189.0, 220.0, 300.0, 350.0, 393.0, 450.0, 530.0, 700.0, 960.0]
HV 40A | HV 40A | 40 | 0 | [10.0, 1.3, 0.161, 0.1, 0.0611, 0.0399, 0.0141, 0.01] | [10.0, 2.05, 0.369, 0.198, 0.1, 0.051, 0.0298, 0.01] | 0 | [120.0, 150.0, 200.0, 223.0, 260.0, 300.0, 450.0, 532.0] | [240.0, 300.0, 400.0, 450.0, 530.0, 650.0, 800.0, 1311.0]
HV 50A | HV 50A | 50 | 0 | [10.0, 3.215, 0.597, 0.198, 0.1, 0.0378, 0.022, 0.01] | [10.0, 3.64, 0.854, 0.281, 0.1, 0.0531, 0.022, 0.01] | 0 | [150.0, 170.0, 210.0, 250.0, 294.0, 400.0, 500.0, 711.0] | [300.0, 350.0, 450.0, 550.0, 700.0, 850.0, 1200.0, 1752.0]
HV 6.3A | HV 6.3A | 6.3 | 0 | [10.0, 1.39, 0.344, 0.168, 0.1, 0.056, 0.0263, 0.01] | [10.0, 1.711, 0.516, 0.198, 0.1, 0.0634, 0.0303, 0.01] | 0 | [19.0, 19.5, 20.4, 20.8, 22.0, 25.0, 32.0, 48.0] | [38.0, 40.0, 43.0, 48.0, 53.0, 60.0, 75.0, 118.0]
HV 63A | HV 63A | 63 | 0 | [10.0, 2.84, 0.368, 0.164, 0.1, 0.0621, 0.0378, 0.0195, 0.01] | [10.0, 1.82, 0.344, 0.1, 0.0467, 0.0269, 0.01] | 0 | [189.0, 220.0, 300.0, 350.0, 393.0, 450.0, 530.0, 700.0, 961.0] | [378.0, 500.0, 700.0, 934.0, 1200.0, 1500.0, 2366.0]
HV 80A | HV 80A | 80 | 0 | [10.0, 2.05, 0.369, 0.198, 0.1, 0.051, 0.0298, 0.01] | [10.0, 4.15, 1.03, 0.198, 0.1, 0.051, 0.0172, 0.01] | 0 | [240.0, 300.0, 400.0, 450.0, 530.0, 650.0, 800.0, 1311.0] | [480.0, 550.0, 700.0, 1000.0, 1260.0, 1600.0, 2500.0, 3227.0]
Siemens NH-1-100 | Siemens NH-1-100 | 100 | [5400.0, 2000.0, 400.0, 20.0, 1.0, 0.2, 0.012, 0.004] | 0 | 0 | [150.0, 190.0, 250.0, 430.0, 900.0, 1250.0, 2700.0, 3600.0] | 0 | 0
Siemens NH-1-125 | Siemens NH-1-125 | 125 | [4800.0, 120.0, 7.0, 0.1, 0.004] | 0 | 0 | [180.0, 400.0, 740.0, 2000.0, 4250.0] | 0 | 0
Siemens NH-1-16 | Siemens NH-1-16 | 16 | [4000.0, 400.0, 2.0, 0.1, 0.04, 0.01] | 0 | 0 | [26.0, 35.0, 75.0, 150.0, 200.0, 300.0] | 0 | 0
Siemens NH-1-160 | Siemens NH-1-160 | 160 | [4800.0, 120.0, 7.0, 0.1, 0.004] | 0 | 0 | [210.0, 500.0, 900.0, 2300.0, 5000.0] | 0 | 0
Siemens NH-1-25 | Siemens NH-1-25 | 25 | [4000.0, 1000.0, 10.0, 0.2, 0.02, 0.01] | 0 | 0 | [40.0, 50.0, 100.0, 210.0, 400.0, 500.0] | 0 | 0
Siemens NH-1-50 | Siemens NH-1-50 | 50 | [4000.0, 40.0, 4.0, 1.0, 0.02, 0.01] | 0 | 0 | [86.0, 200.0, 300.0, 400.0, 1000.0, 1280.0] | 0 | 0
Siemens NH-1-63 | Siemens NH-1-63 | 63 | [4000.0, 100.0, 10.0, 2.0, 0.04, 0.01] | 0 | 0 | [100.0, 200.0, 300.0, 400.0, 1000.0, 1500.0] | 0 | 0
Siemens NH-1-80 | Siemens NH-1-80 | 80 | [4800.0, 120.0, 7.0, 0.1, 0.01] | 0 | 0 | [150.58, 250.0, 450.0, 1150.0, 2470.0] | 0 | 0
Siemens NH-2-1000 | Siemens NH-2-1000 | 1000 | [4800.0, 120.0, 7.0, 0.1, 0.004] | 0 | 0 | [1900.0, 3500.0, 8400.0, 24000.0, 52000.0] | 0 | 0
Siemens NH-2-200 | Siemens NH-2-200 | 200 | [4800.0, 120.0, 7.0, 0.1, 0.004] | 0 | 0 | [280.0, 650.0, 1200.0, 3000.0, 7000.0] | 0 | 0
Siemens NH-2-224 | Siemens NH-2-224 | 224 | [4800.0, 120.0, 7.0, 0.2, 0.04, 0.004] | 0 | 0 | [400.0, 750.0, 1453.0, 3025.0, 4315.0, 7600.0] | 0 | 0
Siemens NH-2-250 | Siemens NH-2-250 | 250 | [4800.0, 120.0, 7.0, 0.1, 0.004] | 0 | 0 | [450.0, 800.0, 1650.0, 4000.0, 8500.0] | 0 | 0
Siemens NH-2-315 | Siemens NH-2-315 | 315 | [4800.0, 120.0, 7.0, 0.1, 0.004] | 0 | 0 | [550.0, 920.0, 1900.0, 5000.0, 11000.0] | 0 | 0
Siemens NH-2-355 | Siemens NH-2-355 | 355 | [4800.0, 120.0, 6.0, 0.1, 0.004] | 0 | 0 | [650.0, 1116.27, 2350.0, 5840.0, 12790.0] | 0 | 0
Siemens NH-2-400 | Siemens NH-2-400 | 400 | [4800.0, 120.0, 7.0, 0.1, 0.004] | 0 | 0 | [720.0, 1350.0, 2800.0, 6500.0, 15000.0] | 0 | 0
Siemens NH-2-425 | Siemens NH-2-425 | 425 | [4800.0, 120.0, 7.0, 0.1, 0.004] | 0 | 0 | [850.0, 1500.0, 3050.0, 7500.0, 16500.0] | 0 | 0
Siemens NH-2-630 | Siemens NH-2-630 | 630 | [4800.0, 120.0, 7.0, 0.1, 0.004] | 0 | 0 | [1200.0, 2000.0, 4800.0, 12000.0, 26000.0] | 0 | 0

## dtypes
| element | column | dtype
0 | bus | name | object
1 | bus | vn_kv | float64
2 | bus | type | object
3 | bus | zone | object
4 | bus | in_service | bool
5 | load | name | object
6 | load | bus | uint32
7 | load | p_mw | float64
8 | load | q_mvar | float64
9 | load | const_z_percent | float64
10 | load | const_i_percent | float64
11 | load | sn_mva | float64
12 | load | scaling | float64
13 | load | in_service | bool
14 | load | type | object
15 | ext_grid | name | object
16 | ext_grid | bus | uint32
17 | ext_grid | vm_pu | float64
18 | ext_grid | va_degree | float64
19 | ext_grid | slack_weight | float64
20 | ext_grid | in_service | bool
21 | line | name | object
22 | line | std_type | object
23 | line | from_bus | uint32
24 | line | to_bus | uint32
25 | line | length_km | float64
26 | line | r_ohm_per_km | float64
27 | line | x_ohm_per_km | float64
28 | line | c_nf_per_km | float64
29 | line | g_us_per_km | float64
30 | line | max_i_ka | float64
31 | line | df | float64
32 | line | parallel | uint32
33 | line | type | object
34 | line | in_service | bool
35 | trafo | name | object
36 | trafo | std_type | object
37 | trafo | hv_bus | uint32
38 | trafo | lv_bus | uint32
39 | trafo | sn_mva | float64
40 | trafo | vn_hv_kv | float64
41 | trafo | vn_lv_kv | float64
42 | trafo | vk_percent | float64
43 | trafo | vkr_percent | float64
44 | trafo | pfe_kw | float64
45 | trafo | i0_percent | float64
46 | trafo | shift_degree | float64
47 | trafo | tap_side | object
48 | trafo | tap_neutral | int32
49 | trafo | tap_min | int32
50 | trafo | tap_max | int32
51 | trafo | tap_step_percent | float64
52 | trafo | tap_step_degree | float64
53 | trafo | tap_pos | int32
54 | trafo | tap_phase_shifter | bool
55 | trafo | parallel | uint32
56 | trafo | df | float64
57 | trafo | in_service | bool
58 | line_geodata | coords | object
59 | bus_geodata | x | float64
60 | bus_geodata | y | float64
61 | bus_geodata | coords | object

## parameters
| version | format_version | converged | OPF_converged | name | f_hz | sn_mva
0 | 2.14.6 | 2.14.0 | FALSE | FALSE |  | 50 | 1