## bus
| name | vn_kv | type | zone | in_service
0 | bus_LV_6265-39_0_7_node_0 | 0.4 | n |  | TRUE
1 | bus_LV_6265-39_0_7_node_1 | 0.4 | n |  | TRUE
2 | bus_LV_6265-39_0_7_node_2 | 0.4 | n |  | TRUE
3 | bus_LV_6265-39_0_7_node_57 | 0.4 | n |  | TRUE
4 | bus_LV_6265-39_0_7_node_62 | 0.4 | n |  | TRUE
5 | bus_LV_6265-39_0_7_node_63 | 0.4 | n |  | TRUE
6 | bus_LV_6265-39_0_7_node_64 | 0.4 | n |  | TRUE
7 | bus_LV_6265-39_0_7_node_55 | 0.4 | n |  | TRUE
8 | bus_LV_6265-39_0_7_node_61 | 0.4 | n |  | TRUE
9 | bus_LV_6265-39_0_7_node_3 | 0.4 | n |  | TRUE
10 | bus_LV_6265-39_0_7_node_7 | 0.4 | n |  | TRUE
11 | bus_LV_6265-39_0_7_node_4 | 0.4 | n |  | TRUE
12 | bus_LV_6265-39_0_7_node_18 | 0.4 | n |  | TRUE
13 | bus_LV_6265-39_0_7_node_5 | 0.4 | n |  | TRUE
14 | bus_LV_6265-39_0_7_node_6 | 0.4 | n |  | TRUE
15 | bus_LV_6265-39_0_7_node_67 | 0.4 | n |  | TRUE
16 | bus_LV_6265-39_0_7_node_68 | 0.4 | n |  | TRUE
17 | bus_LV_6265-39_0_7_node_58 | 0.4 | n |  | TRUE
18 | bus_LV_6265-39_0_7_node_56 | 0.4 | n |  | TRUE
19 | bus_LV_6265-39_0_7_node_65 | 0.4 | n |  | TRUE
20 | bus_LV_6265-39_0_7_node_60 | 0.4 | n |  | TRUE
21 | bus_LV_6265-39_0_7_node_8 | 0.4 | n |  | TRUE
22 | bus_LV_6265-39_0_7_node_17 | 0.4 | n |  | TRUE
23 | bus_LV_6265-39_0_7_node_16 | 0.4 | n |  | TRUE
24 | bus_LV_6265-39_0_7_node_19 | 0.4 | n |  | TRUE
25 | bus_LV_6265-39_0_7_node_15 | 0.4 | n |  | TRUE
26 | bus_LV_6265-39_0_7_node_10 | 0.4 | n |  | TRUE
27 | bus_LV_6265-39_0_7_node_11 | 0.4 | n |  | TRUE
28 | bus_LV_6265-39_0_7_node_12 | 0.4 | n |  | TRUE
29 | bus_LV_6265-39_0_7_node_13 | 0.4 | n |  | TRUE
30 | bus_LV_6265-39_0_7_node_14 | 0.4 | n |  | TRUE
31 | bus_LV_6265-39_0_7_node_20 | 0.4 | n |  | TRUE
32 | bus_LV_6265-39_0_7_node_42 | 0.4 | n |  | TRUE
33 | bus_LV_6265-39_0_7_node_21 | 0.4 | n |  | TRUE
34 | bus_LV_6265-39_0_7_node_41 | 0.4 | n |  | TRUE
35 | bus_LV_6265-39_0_7_node_40 | 0.4 | n |  | TRUE
36 | bus_LV_6265-39_0_7_node_22 | 0.4 | n |  | TRUE
37 | bus_LV_6265-39_0_7_node_32 | 0.4 | n |  | TRUE
38 | bus_LV_6265-39_0_7_node_23 | 0.4 | n |  | TRUE
39 | bus_LV_6265-39_0_7_node_24 | 0.4 | n |  | TRUE
40 | bus_LV_6265-39_0_7_node_25 | 0.4 | n |  | TRUE
41 | bus_LV_6265-39_0_7_node_26 | 0.4 | n |  | TRUE
42 | bus_LV_6265-39_0_7_node_43 | 0.4 | n |  | TRUE
43 | bus_LV_6265-39_0_7_node_28 | 0.4 | n |  | TRUE
44 | bus_LV_6265-39_0_7_node_29 | 0.4 | n |  | TRUE
45 | bus_LV_6265-39_0_7_node_30 | 0.4 | n |  | TRUE
46 | bus_LV_6265-39_0_7_node_27 | 0.4 | n |  | TRUE
47 | bus_LV_6265-39_0_7_node_44 | 0.4 | n |  | TRUE
48 | bus_LV_6265-39_0_7_node_66 | 0.4 | n |  | TRUE
49 | bus_LV_6265-39_0_7_node_49 | 0.4 | n |  | TRUE
50 | bus_LV_6265-39_0_7_node_45 | 0.4 | n |  | TRUE
51 | bus_LV_6265-39_0_7_node_31 | 0.4 | n |  | TRUE
52 | bus_LV_6265-39_0_7_node_33 | 0.4 | n |  | TRUE
53 | bus_LV_6265-39_0_7_node_34 | 0.4 | n |  | TRUE
54 | bus_LV_6265-39_0_7_node_52 | 0.4 | n |  | TRUE
55 | bus_LV_6265-39_0_7_node_46 | 0.4 | n |  | TRUE
56 | bus_LV_6265-39_0_7_node_38 | 0.4 | n |  | TRUE
57 | bus_LV_6265-39_0_7_node_36 | 0.4 | n |  | TRUE
58 | bus_LV_6265-39_0_7_node_35 | 0.4 | n |  | TRUE
59 | bus_LV_6265-39_0_7_node_51 | 0.4 | n |  | TRUE
60 | bus_LV_6265-39_0_7_node_48 | 0.4 | n |  | TRUE
61 | bus_LV_6265-39_0_7_node_39 | 0.4 | n |  | TRUE
62 | bus_LV_6265-39_0_7_node_37 | 0.4 | n |  | TRUE
63 | bus_LV_6265-39_0_7_node_47 | 0.4 | n |  | TRUE
64 | bus_LV_6265-39_0_7_node_50 | 0.4 | n |  | TRUE
65 | bus_LV_6265-39_0_7_node_53 | 0.4 | n |  | TRUE
66 | bus_LV_6265-39_0_7_node_54 | 0.4 | n |  | TRUE
67 | bus_LV_6265-39_0_7_node_59 | 0.4 | n |  | TRUE
68 | bus_MV_267_1_node_167 | 20 | n |  | TRUE

## load
| name | bus | p_mw | q_mvar | const_z_percent | const_i_percent | sn_mva | scaling | in_service | type
0 | LV_6265-39_0_7_load_0 | 0 | 0.0036176 | 0.00090666 | 0 | 0 |  | 1 | TRUE | wye
1 | LV_6265-39_0_7_load_1 | 1 | 0.011075 | 0.0027758 | 0 | 0 |  | 1 | TRUE | wye
2 | LV_6265-39_0_7_load_2 | 2 | 0.0062852 | 0.0015752 | 0 | 0 |  | 1 | TRUE | wye
3 | LV_6265-39_0_7_load_57 | 3 | 0.01066 | 0.0026716 | 0 | 0 |  | 1 | TRUE | wye
4 | LV_6265-39_0_7_load_62 | 4 | 0.003801 | 0.00095263 | 0 | 0 |  | 1 | TRUE | wye
5 | LV_6265-39_0_7_load_64 | 6 | 0.0029732 | 0.00074516 | 0 | 0 |  | 1 | TRUE | wye
6 | LV_6265-39_0_7_load_55 | 7 | 0.0016547 | 0.0004147 | 0 | 0 |  | 1 | TRUE | wye
7 | LV_6265-39_0_7_load_61 | 8 | 0.0048099 | 0.0012055 | 0 | 0 |  | 1 | TRUE | wye
8 | LV_6265-39_0_7_load_3 | 9 | 0.011003 | 0.0027576 | 0 | 0 |  | 1 | TRUE | wye
9 | LV_6265-39_0_7_load_7 | 10 | 0.0157 | 0.0039347 | 0 | 0 |  | 1 | TRUE | wye
10 | LV_6265-39_0_7_load_67 | 15 | 0.0317 | 0.0079447 | 0 | 0 |  | 1 | TRUE | wye
11 | LV_6265-39_0_7_load_68 | 16 | 0.025286 | 0.0063373 | 0 | 0 |  | 1 | TRUE | wye
12 | LV_6265-39_0_7_load_58 | 17 | 0.0087153 | 0.0021842 | 0 | 0 |  | 1 | TRUE | wye
13 | LV_6265-39_0_7_load_56 | 18 | 0.027868 | 0.0069844 | 0 | 0 |  | 1 | TRUE | wye
14 | LV_6265-39_0_7_load_65 | 19 | 0.0046548 | 0.0011666 | 0 | 0 |  | 1 | TRUE | wye
15 | LV_6265-39_0_7_load_8 | 21 | 0.0050442 | 0.0012642 | 0 | 0 |  | 1 | TRUE | wye
16 | LV_6265-39_0_7_load_16 | 23 | 0.0037361 | 0.00093635 | 0 | 0 |  | 1 | TRUE | wye
17 | LV_6265-39_0_7_load_19 | 24 | 0.0044936 | 0.0011262 | 0 | 0 |  | 1 | TRUE | wye
18 | LV_6265-39_0_7_load_15 | 25 | 0.0046583 | 0.0011675 | 0 | 0 |  | 1 | TRUE | wye
19 | LV_6265-39_0_7_load_10 | 26 | 0.0035935 | 0.00090062 | 0 | 0 |  | 1 | TRUE | wye
20 | LV_6265-39_0_7_load_11 | 27 | 0.0052523 | 0.0013164 | 0 | 0 |  | 1 | TRUE | wye
21 | LV_6265-39_0_7_load_13 | 29 | 0.0022064 | 0.00055298 | 0 | 0 |  | 1 | TRUE | wye
22 | LV_6265-39_0_7_load_14 | 30 | 0.0016552 | 0.00041483 | 0 | 0 |  | 1 | TRUE | wye
23 | LV_6265-39_0_7_load_20 | 31 | 0.0043576 | 0.0010921 | 0 | 0 |  | 1 | TRUE | wye
24 | LV_6265-39_0_7_load_42 | 32 | 0.0047382 | 0.0011875 | 0 | 0 |  | 1 | TRUE | wye
25 | LV_6265-39_0_7_load_21 | 33 | 0.0034848 | 0.00087338 | 0 | 0 |  | 1 | TRUE | wye
26 | LV_6265-39_0_7_load_41 | 34 | 0.010008 | 0.0025082 | 0 | 0 |  | 1 | TRUE | wye
27 | LV_6265-39_0_7_load_40 | 35 | 0.013354 | 0.0033469 | 0 | 0 |  | 1 | TRUE | wye
28 | LV_6265-39_0_7_load_22 | 36 | 0.0051925 | 0.0013014 | 0 | 0 |  | 1 | TRUE | wye
29 | LV_6265-39_0_7_load_32 | 37 | 0.010878 | 0.0027263 | 0 | 0 |  | 1 | TRUE | wye
30 | LV_6265-39_0_7_load_23 | 38 | 0.016088 | 0.0040321 | 0 | 0 |  | 1 | TRUE | wye
31 | LV_6265-39_0_7_load_24 | 39 | 0.010264 | 0.0025725 | 0 | 0 |  | 1 | TRUE | wye
32 | LV_6265-39_0_7_load_25 | 40 | 0.010736 | 0.0026906 | 0 | 0 |  | 1 | TRUE | wye
33 | LV_6265-39_0_7_load_26 | 41 | 0.0080436 | 0.0020159 | 0 | 0 |  | 1 | TRUE | wye
34 | LV_6265-39_0_7_load_43 | 42 | 0.006604 | 0.0016551 | 0 | 0 |  | 1 | TRUE | wye
35 | LV_6265-39_0_7_load_28 | 43 | 0.012163 | 0.0030482 | 0 | 0 |  | 1 | TRUE | wye
36 | LV_6265-39_0_7_load_29 | 44 | 0.0062161 | 0.0015579 | 0 | 0 |  | 1 | TRUE | wye
37 | LV_6265-39_0_7_load_27 | 46 | 0.0076793 | 0.0019246 | 0 | 0 |  | 1 | TRUE | wye
38 | LV_6265-39_0_7_load_44 | 47 | 0.0038971 | 0.00097671 | 0 | 0 |  | 1 | TRUE | wye
39 | LV_6265-39_0_7_load_66 | 48 | 0.0041596 | 0.0010425 | 0 | 0 |  | 1 | TRUE | wye
40 | LV_6265-39_0_7_load_49 | 49 | 0.0082313 | 0.002063 | 0 | 0 |  | 1 | TRUE | wye
41 | LV_6265-39_0_7_load_45 | 50 | 0.0044008 | 0.0011029 | 0 | 0 |  | 1 | TRUE | wye
42 | LV_6265-39_0_7_load_31 | 51 | 0.041451 | 0.010389 | 0 | 0 |  | 1 | TRUE | wye
43 | LV_6265-39_0_7_load_52 | 54 | 0.0062156 | 0.0015578 | 0 | 0 |  | 1 | TRUE | wye
44 | LV_6265-39_0_7_load_46 | 55 | 0.003692 | 0.0009253 | 0 | 0 |  | 1 | TRUE | wye
45 | LV_6265-39_0_7_load_36 | 57 | 0.031131 | 0.0078022 | 0 | 0 |  | 1 | TRUE | wye
46 | LV_6265-39_0_7_load_35 | 58 | 0.026008 | 0.0065181 | 0 | 0 |  | 1 | TRUE | wye
47 | LV_6265-39_0_7_load_51 | 59 | 0.0060601 | 0.0015188 | 0 | 0 |  | 1 | TRUE | wye
48 | LV_6265-39_0_7_load_48 | 60 | 0.0085076 | 0.0021322 | 0 | 0 |  | 1 | TRUE | wye
49 | LV_6265-39_0_7_load_39 | 61 | 0.018658 | 0.004676 | 0 | 0 |  | 1 | TRUE | wye
50 | LV_6265-39_0_7_load_37 | 62 | 0.026363 | 0.0066071 | 0 | 0 |  | 1 | TRUE | wye
51 | LV_6265-39_0_7_load_47 | 63 | 0.0043707 | 0.0010954 | 0 | 0 |  | 1 | TRUE | wye
52 | LV_6265-39_0_7_load_50 | 64 | 0.0094544 | 0.0023695 | 0 | 0 |  | 1 | TRUE | wye
53 | LV_6265-39_0_7_load_53 | 65 | 0.029548 | 0.0074053 | 0 | 0 |  | 1 | TRUE | wye
54 | LV_6265-39_0_7_load_54 | 66 | 0.0189 | 0.0047368 | 0 | 0 |  | 1 | TRUE | wye
55 | LV_6265-39_0_7_load_59 | 67 | 0.0064395 | 0.0016139 | 0 | 0 |  | 1 | TRUE | wye

## ext_grid
| name | bus | vm_pu | va_degree | slack_weight | in_service
0 |  | 53 | 1 | 0 | 1 | TRUE

## line
| name | std_type | from_bus | to_bus | length_km | r_ohm_per_km | x_ohm_per_km | c_nf_per_km | g_us_per_km | max_i_ka | df | parallel | type | in_service
0 | LV_6265-39_0_7_line_0 |  | 0 | 1 | 0.013723 | 0.125 | 0.08 | 261 | 0 | 0.364 | 1 | 1 | cs | TRUE
1 | LV_6265-39_0_7_line_1 |  | 1 | 2 | 0.011163 | 0.125 | 0.08 | 261 | 0 | 0.364 | 1 | 1 | cs | TRUE
2 | LV_6265-39_0_7_line_2 |  | 2 | 3 | 0.0038603 | 0.125 | 0.08 | 261 | 0 | 0.364 | 1 | 1 | cs | TRUE
3 | LV_6265-39_0_7_line_3 |  | 3 | 7 | 0.014167 | 0.125 | 0.08 | 261 | 0 | 0.364 | 1 | 1 | cs | TRUE
4 | LV_6265-39_0_7_line_4 |  | 4 | 5 | 0.0056247 | 0.125 | 0.08 | 261 | 0 | 0.364 | 1 | 1 | cs | TRUE
5 | LV_6265-39_0_7_line_5 |  | 5 | 6 | 0.0071869 | 0.125 | 0.08 | 261 | 0 | 0.364 | 1 | 1 | cs | TRUE
6 | LV_6265-39_0_7_line_6 |  | 6 | 8 | 0.021686 | 0.125 | 0.08 | 261 | 0 | 0.364 | 1 | 1 | cs | TRUE
7 | LV_6265-39_0_7_line_7 |  | 7 | 65 | 0.0069963 | 0.125 | 0.08 | 261 | 0 | 0.364 | 1 | 1 | cs | TRUE
8 | LV_6265-39_0_7_line_8 |  | 8 | 20 | 0.030992 | 0.125 | 0.08 | 261 | 0 | 0.364 | 1 | 1 | cs | TRUE
9 | LV_6265-39_0_7_line_9 |  | 9 | 10 | 0.063223 | 0.125 | 0.08 | 261 | 0 | 0.364 | 1 | 5 | cs | TRUE
10 | LV_6265-39_0_7_line_10 |  | 9 | 11 | 0.087013 | 0.125 | 0.08 | 261 | 0 | 0.364 | 1 | 5 | cs | TRUE
11 | LV_6265-39_0_7_line_11 |  | 10 | 12 | 0.042846 | 0.125 | 0.08 | 261 | 0 | 0.364 | 1 | 5 | cs | TRUE
12 | LV_6265-39_0_7_line_12 |  | 11 | 13 | 0.044648 | 0.125 | 0.08 | 261 | 0 | 0.364 | 1 | 1 | cs | TRUE
13 | LV_6265-39_0_7_line_13 |  | 11 | 14 | 0.032837 | 0.125 | 0.08 | 261 | 0 | 0.364 | 1 | 5 | cs | TRUE
14 | LV_6265-39_0_7_line_14 |  | 12 | 23 | 0.01325 | 0.125 | 0.08 | 261 | 0 | 0.364 | 1 | 5 | cs | TRUE
15 | LV_6265-39_0_7_line_15 |  | 13 | 15 | 0.013227 | 0.125 | 0.08 | 261 | 0 | 0.364 | 1 | 1 | cs | TRUE
16 | LV_6265-39_0_7_line_16 |  | 13 | 16 | 0.027817 | 0.125 | 0.08 | 261 | 0 | 0.364 | 1 | 1 | cs | TRUE
17 | LV_6265-39_0_7_line_17 |  | 14 | 17 | 0.052293 | 0.125 | 0.08 | 261 | 0 | 0.364 | 1 | 4 | cs | TRUE
18 | LV_6265-39_0_7_line_18 |  | 17 | 18 | 0.024179 | 0.125 | 0.08 | 261 | 0 | 0.364 | 1 | 2 | cs | TRUE
19 | LV_6265-39_0_7_line_19 |  | 18 | 67 | 0.065248 | 0.125 | 0.08 | 261 | 0 | 0.364 | 1 | 1 | cs | TRUE
20 | LV_6265-39_0_7_line_20 |  | 18 | 66 | 0.032448 | 0.125 | 0.08 | 261 | 0 | 0.364 | 1 | 1 | cs | TRUE
21 | LV_6265-39_0_7_line_21 |  | 19 | 20 | 0.46408 | 0.125 | 0.08 | 261 | 0 | 0.364 | 1 | 1 | cs | TRUE
22 | LV_6265-39_0_7_line_22 |  | 20 | 67 | 0.04592 | 0.125 | 0.08 | 261 | 0 | 0.364 | 1 | 1 | cs | TRUE
23 | LV_6265-39_0_7_line_23 |  | 21 | 22 | 0.035891 | 0.125 | 0.08 | 261 | 0 | 0.364 | 1 | 1 | cs | TRUE
24 | LV_6265-39_0_7_line_24 |  | 22 | 24 | 0.031549 | 0.125 | 0.08 | 261 | 0 | 0.364 | 1 | 5 | cs | TRUE
25 | LV_6265-39_0_7_line_25 |  | 22 | 25 | 0.014204 | 0.125 | 0.08 | 261 | 0 | 0.364 | 1 | 5 | cs | TRUE
26 | LV_6265-39_0_7_line_26 |  | 23 | 25 | 0.024295 | 0.125 | 0.08 | 261 | 0 | 0.364 | 1 | 5 | cs | TRUE
27 | LV_6265-39_0_7_line_27 |  | 24 | 35 | 0.023953 | 0.125 | 0.08 | 261 | 0 | 0.364 | 1 | 5 | cs | TRUE
28 | LV_6265-39_0_7_line_28 |  | 25 | 27 | 0.063026 | 0.125 | 0.08 | 261 | 0 | 0.364 | 1 | 3 | cs | TRUE
29 | LV_6265-39_0_7_line_29 |  | 26 | 27 | 0.021002 | 0.125 | 0.08 | 261 | 0 | 0.364 | 1 | 1 | cs | TRUE
30 | LV_6265-39_0_7_line_30 |  | 26 | 28 | 0.032598 | 0.125 | 0.08 | 261 | 0 | 0.364 | 1 | 1 | cs | TRUE
31 | LV_6265-39_0_7_line_31 |  | 27 | 29 | 0.0061278 | 0.125 | 0.08 | 261 | 0 | 0.364 | 1 | 1 | cs | TRUE
32 | LV_6265-39_0_7_line_32 |  | 28 | 30 | 0.029528 | 0.125 | 0.08 | 261 | 0 | 0.364 | 1 | 1 | cs | TRUE
33 | LV_6265-39_0_7_line_33 |  | 29 | 31 | 0.00089267 | 0.125 | 0.08 | 261 | 0 | 0.364 | 1 | 1 | cs | TRUE
34 | LV_6265-39_0_7_line_34 |  | 30 | 32 | 0.053216 | 0.125 | 0.08 | 261 | 0 | 0.364 | 1 | 1 | cs | TRUE
35 | LV_6265-39_0_7_line_35 |  | 31 | 33 | 0.009595 | 0.125 | 0.08 | 261 | 0 | 0.364 | 1 | 1 | cs | TRUE
36 | LV_6265-39_0_7_line_36 |  | 32 | 34 | 0.031431 | 0.125 | 0.08 | 261 | 0 | 0.364 | 1 | 1 | cs | TRUE
37 | LV_6265-39_0_7_line_37 |  | 33 | 36 | 0.036863 | 0.125 | 0.08 | 261 | 0 | 0.364 | 1 | 1 | cs | TRUE
38 | LV_6265-39_0_7_line_38 |  | 35 | 37 | 0.025299 | 0.125 | 0.08 | 261 | 0 | 0.364 | 1 | 5 | cs | TRUE
39 | LV_6265-39_0_7_line_39 |  | 36 | 38 | 0.025636 | 0.125 | 0.08 | 261 | 0 | 0.364 | 1 | 1 | cs | TRUE
40 | LV_6265-39_0_7_line_40 |  | 37 | 45 | 0.01846 | 0.125 | 0.08 | 261 | 0 | 0.364 | 1 | 5 | cs | TRUE
41 | LV_6265-39_0_7_line_41 |  | 38 | 39 | 0.044827 | 0.125 | 0.08 | 261 | 0 | 0.364 | 1 | 1 | cs | TRUE
42 | LV_6265-39_0_7_line_42 |  | 39 | 40 | 0.023812 | 0.125 | 0.08 | 261 | 0 | 0.364 | 1 | 1 | cs | TRUE
43 | LV_6265-39_0_7_line_43 |  | 40 | 41 | 0.017876 | 0.125 | 0.08 | 261 | 0 | 0.364 | 1 | 1 | cs | TRUE
44 | LV_6265-39_0_7_line_44 |  | 40 | 42 | 0.076687 | 0.125 | 0.08 | 261 | 0 | 0.364 | 1 | 1 | cs | TRUE
45 | LV_6265-39_0_7_line_45 |  | 41 | 46 | 0.025929 | 0.125 | 0.08 | 261 | 0 | 0.364 | 1 | 1 | cs | TRUE
46 | LV_6265-39_0_7_line_46 |  | 42 | 47 | 0.033668 | 0.125 | 0.08 | 261 | 0 | 0.364 | 1 | 1 | cs | TRUE
47 | LV_6265-39_0_7_line_47 |  | 43 | 44 | 0.067453 | 0.125 | 0.08 | 261 | 0 | 0.364 | 1 | 1 | cs | TRUE
48 | LV_6265-39_0_7_line_48 |  | 43 | 45 | 0.011149 | 0.125 | 0.08 | 261 | 0 | 0.364 | 1 | 1 | cs | TRUE
49 | LV_6265-39_0_7_line_49 |  | 44 | 51 | 0.012851 | 0.125 | 0.08 | 261 | 0 | 0.364 | 1 | 1 | cs | TRUE
50 | LV_6265-39_0_7_line_50 |  | 45 | 52 | 0.010453 | 0.125 | 0.08 | 261 | 0 | 0.364 | 1 | 1 | cs | TRUE
51 | LV_6265-39_0_7_line_51 |  | 45 | 53 | 0.03573 | 0.125 | 0.08 | 261 | 0 | 0.364 | 1 | 5 | cs | TRUE
52 | LV_6265-39_0_7_line_52 |  | 46 | 48 | 0.022732 | 0.125 | 0.08 | 261 | 0 | 0.364 | 1 | 1 | cs | TRUE
53 | LV_6265-39_0_7_line_53 |  | 47 | 50 | 0.041903 | 0.125 | 0.08 | 261 | 0 | 0.364 | 1 | 1 | cs | TRUE
54 | LV_6265-39_0_7_line_54 |  | 48 | 49 | 0.02313 | 0.125 | 0.08 | 261 | 0 | 0.364 | 1 | 1 | cs | TRUE
55 | LV_6265-39_0_7_line_55 |  | 49 | 60 | 0.028801 | 0.125 | 0.08 | 261 | 0 | 0.364 | 1 | 1 | cs | TRUE
56 | LV_6265-39_0_7_line_56 |  | 50 | 55 | 0.025267 | 0.125 | 0.08 | 261 | 0 | 0.364 | 1 | 1 | cs | TRUE
57 | LV_6265-39_0_7_line_57 |  | 51 | 54 | 0.0098771 | 0.125 | 0.08 | 261 | 0 | 0.364 | 1 | 1 | cs | TRUE
58 | LV_6265-39_0_7_line_58 |  | 52 | 56 | 0.032687 | 0.125 | 0.08 | 261 | 0 | 0.364 | 1 | 1 | cs | TRUE
59 | LV_6265-39_0_7_line_59 |  | 53 | 57 | 0.023119 | 0.125 | 0.08 | 261 | 0 | 0.364 | 1 | 1 | cs | TRUE
60 | LV_6265-39_0_7_line_60 |  | 53 | 58 | 0.0064122 | 0.125 | 0.08 | 261 | 0 | 0.364 | 1 | 1 | cs | TRUE
61 | LV_6265-39_0_7_line_61 |  | 54 | 59 | 0.025301 | 0.125 | 0.08 | 261 | 0 | 0.364 | 1 | 1 | cs | TRUE
62 | LV_6265-39_0_7_line_62 |  | 56 | 61 | 0.012955 | 0.125 | 0.08 | 261 | 0 | 0.364 | 1 | 1 | cs | TRUE
63 | LV_6265-39_0_7_line_63 |  | 56 | 62 | 0.026767 | 0.125 | 0.08 | 261 | 0 | 0.364 | 1 | 1 | cs | TRUE
64 | LV_6265-39_0_7_line_64 |  | 59 | 64 | 0.011547 | 0.125 | 0.08 | 261 | 0 | 0.364 | 1 | 1 | cs | TRUE
65 | LV_6265-39_0_7_line_65 |  | 60 | 63 | 0.0067239 | 0.125 | 0.08 | 261 | 0 | 0.364 | 1 | 1 | cs | TRUE
66 | LV_6265-39_0_7_line_66 |  | 65 | 66 | 0.0005482 | 0.125 | 0.08 | 261 | 0 | 0.364 | 1 | 1 | cs | TRUE

## trafo
| name | std_type | hv_bus | lv_bus | sn_mva | vn_hv_kv | vn_lv_kv | vk_percent | vkr_percent | pfe_kw | i0_percent | shift_degree | tap_side | tap_neutral | tap_min | tap_max | tap_step_percent | tap_step_degree | tap_pos | tap_phase_shifter | parallel | df | in_service
0 | LV_6265-39_0_7_trafo_34 | 0.63 MVA 20/0.4 kV | 68 | 53 | 0.63 | 20 | 0.4 | 6 | 1.206 | 1.65 | 0.2619 | 150 | hv | 0 | -2 | 2 | 2.5 | 0 | 0 | FALSE | 1 | 1 | TRUE

## line_geodata
| x0 | y0 | x1 | y1 | x2 | y2 | x3 | y3 | x4 | y4 | x5 | y5
0 | 2591203.4702 | 1121984.4065 | 2591207.3421 | 1121983.7589 | 2591217.0543 | 1121982.4714
1 | 2591217.0543 | 1121982.4714 | 2591228.1208 | 1121981.0043
2 | 2591228.1208 | 1121981.0043 | 2591231.9476 | 1121980.497
3 | 2591245.9922 | 1121978.6351 | 2591231.9476 | 1121980.497
4 | 2591227.652 | 1122065.5137 | 2591222.2892 | 1122063.8173
5 | 2591227.652 | 1122065.5137 | 2591234.5045 | 1122067.6803
6 | 2591255.182 | 1122074.2183 | 2591234.5045 | 1122067.6803
7 | 2591252.9279 | 1121977.7156 | 2591245.9922 | 1121978.6351
8 | 2591284.7318 | 1122083.5615 | 2591255.182 | 1122074.2183
9 | 2591486.5086 | 1121912.3073 | 2591473.8479 | 1121974.2502
10 | 2591387.1236 | 1121981.3303 | 2591473.8479 | 1121974.2502
11 | 2591491.6497 | 1121869.771 | 2591486.5086 | 1121912.3073
12 | 2591387.1236 | 1121981.3303 | 2591367.2938 | 1121969.2307 | 2591348.8689 | 1121958.1295
13 | 2591355.0838 | 1121984.1111 | 2591361.1853 | 1121984.9805 | 2591370.1872 | 1121986.3015 | 2591383.7467 | 1121982.0021 | 2591387.1236 | 1121981.3303
14 | 2591491.6497 | 1121869.771 | 2591478.7669 | 1121866.6712
15 | 2591348.8689 | 1121958.1295 | 2591352.5867 | 1121953.1773 | 2591359.6193 | 1121952.5446
16 | 2591348.8689 | 1121958.1295 | 2591331.4824 | 1121950.5287 | 2591322.5894 | 1121949.919
17 | 2591355.0838 | 1121984.1111 | 2591350.7179 | 1121978.2034 | 2591342.6641 | 1121971.2449 | 2591337.6695 | 1121967.8838 | 2591331.5529 | 1121967.2924 | 2591309.6065 | 1121970.2018
18 | 2591285.6375 | 1121973.3793 | 2591309.6065 | 1121970.2018
19 | 2591285.6375 | 1121973.3793 | 2591282.3216 | 1122038.5429
20 | 2591285.6375 | 1121973.3793 | 2591253.4713 | 1121977.6436
21 | 2591284.7318 | 1122083.5615 | 2591396.8472 | 1122533.8978
22 | 2591284.7318 | 1122083.5615 | 2591281.1983 | 1122072.0277 | 2591279.7614 | 1122054.3656 | 2591281.1843 | 1122041.1459 | 2591282.3216 | 1122038.5429
23 | 2591440.6407 | 1121864.2853 | 2591445.3791 | 1121899.862
24 | 2591440.6407 | 1121864.2853 | 2591435.4659 | 1121864.4261 | 2591409.4741 | 1121868.8902
25 | 2591440.6407 | 1121864.2853 | 2591454.8398 | 1121863.9044
26 | 2591454.8398 | 1121863.9044 | 2591466.0208 | 1121863.6044 | 2591478.7669 | 1121866.6712
27 | 2591409.4741 | 1121868.8902 | 2591385.8664 | 1121872.9448
28 | 2591454.8398 | 1121863.9044 | 2591456.5117 | 1121800.9007
29 | 2591477.3267 | 1121798.3119 | 2591460.4325 | 1121800.826 | 2591456.5117 | 1121800.9007
30 | 2591500.3347 | 1121777.9915 | 2591498.9075 | 1121783.0961 | 2591493.9359 | 1121790.5623 | 2591477.3267 | 1121798.3119 | 2591477.3267 | 1121798.3119
31 | 2591456.5117 | 1121800.9007 | 2591450.3851 | 1121801.0175
32 | 2591500.3347 | 1121777.9915 | 2591490.8433 | 1121774.3254 | 2591472.7943 | 1121767.3425
33 | 2591449.4926 | 1121801.0345 | 2591450.3851 | 1121801.0175
34 | 2591422.6914 | 1121749.6311 | 2591434.7895 | 1121752.639 | 2591472.7943 | 1121767.3425
35 | 2591439.8993 | 1121801.2173 | 2591449.4926 | 1121801.0345
36 | 2591392.1894 | 1121742.0476 | 2591422.6914 | 1121749.6311
37 | 2591439.8993 | 1121801.2173 | 2591403.0432 | 1121801.9195
38 | 2591385.8664 | 1121872.9448 | 2591373.5902 | 1121875.0533 | 2591360.7683 | 1121875.7945
39 | 2591377.4124 | 1121802.4078 | 2591403.0432 | 1121801.9195
40 | 2591342.3346 | 1121876.5768 | 2591345.7821 | 1121876.6608 | 2591360.7683 | 1121875.7945
41 | 2591377.4124 | 1121802.4078 | 2591332.5939 | 1121803.2617
42 | 2591308.7864 | 1121803.7153 | 2591332.5939 | 1121803.2617
43 | 2591308.7864 | 1121803.7153 | 2591290.9138 | 1121804.0559
44 | 2591308.7864 | 1121803.7153 | 2591309.1982 | 1121727.029
45 | 2591290.9138 | 1121804.0559 | 2591272.3488 | 1121804.4096 | 2591264.9996 | 1121804.8183
46 | 2591309.1982 | 1121727.029 | 2591275.5383 | 1121726.2792
47 | 2591331.1891 | 1121876.3176 | 2591314.4384 | 1121875.9279 | 2591281.9338 | 1121883.0008 | 2591265.1832 | 1121887.8288
48 | 2591342.3346 | 1121876.5768 | 2591331.1891 | 1121876.3176
49 | 2591265.1832 | 1121887.8288 | 2591252.8351 | 1121891.3878
50 | 2591342.3346 | 1121876.5768 | 2591345.5535 | 1121878.562 | 2591349.0734 | 1121880.7358 | 2591351.6033 | 1121880.8878
51 | 2591342.3346 | 1121876.5768 | 2591345.5535 | 1121878.562 | 2591341.5696 | 1121880.9023 | 2591337.6367 | 1121881.1081 | 2591320.2624 | 1121882.067 | 2591320.5795 | 1121888.0472
52 | 2591264.9996 | 1121804.8183 | 2591242.3028 | 1121806.0807
53 | 2591275.5383 | 1121726.2792 | 2591251.5881 | 1121725.7457 | 2591233.6471 | 1121725.3041
54 | 2591242.3028 | 1121806.0807 | 2591226.3715 | 1121806.9668 | 2591219.3524 | 1121808.4482
55 | 2591219.3524 | 1121808.4482 | 2591200.0651 | 1121812.5191 | 2591191.9571 | 1121816.6263
56 | 2591233.6471 | 1121725.3041 | 2591212.3688 | 1121724.7804 | 2591208.3871 | 1121724.7517
57 | 2591243.8255 | 1121895.3678 | 2591250.6121 | 1121892.0286 | 2591252.8351 | 1121891.3878
58 | 2591351.6033 | 1121880.8878 | 2591351.9186 | 1121885.623 | 2591352.8454 | 1121886.5554 | 2591368.675 | 1121889.4118 | 2591376.8549 | 1121892.8017 | 2591377.6669 | 1121894.3569
59 | 2591320.5795 | 1121888.0472 | 2591297.7492 | 1121891.6913
60 | 2591320.5795 | 1121888.0472 | 2591326.9896 | 1121888.2121
61 | 2591221.1239 | 1121906.5376 | 2591243.8255 | 1121895.3678
62 | 2591377.6669 | 1121894.3569 | 2591390.4378 | 1121896.5339
63 | 2591377.6669 | 1121894.3569 | 2591378.2005 | 1121895.3788 | 2591378.2057 | 1121898.9917 | 2591377.3858 | 1121902.7058 | 2591373.6629 | 1121904.1563 | 2591359.5735 | 1121902.3667
64 | 2591210.7633 | 1121911.6353 | 2591221.1239 | 1121906.5376
65 | 2591185.9589 | 1121819.6648 | 2591191.9571 | 1121816.6263
66 | 2591253.4713 | 1121977.6436 | 2591252.9279 | 1121977.7156

## bus_geodata
| x | y | coords
0 | 2591203.4702 | 1121984.4065
1 | 2591217.0543 | 1121982.4714
2 | 2591228.1208 | 1121981.0043
3 | 2591231.9476 | 1121980.497
4 | 2591222.2892 | 1122063.8173
5 | 2591227.652 | 1122065.5137
6 | 2591234.5045 | 1122067.6803
7 | 2591245.9922 | 1121978.6351
8 | 2591255.182 | 1122074.2183
9 | 2591473.8479 | 1121974.2502
10 | 2591486.5086 | 1121912.3073
11 | 2591387.1236 | 1121981.3303
12 | 2591491.6497 | 1121869.771
13 | 2591348.8689 | 1121958.1295
14 | 2591355.0838 | 1121984.1111
15 | 2591359.6193 | 1121952.5446
16 | 2591322.5894 | 1121949.919
17 | 2591309.6065 | 1121970.2018
18 | 2591285.6375 | 1121973.3793
19 | 2591396.8472 | 1122533.8978
20 | 2591284.7318 | 1122083.5615
21 | 2591445.3791 | 1121899.862
22 | 2591440.6407 | 1121864.2853
23 | 2591478.7669 | 1121866.6712
24 | 2591409.4741 | 1121868.8902
25 | 2591454.8398 | 1121863.9044
26 | 2591477.3267 | 1121798.3119
27 | 2591456.5117 | 1121800.9007
28 | 2591500.3347 | 1121777.9915
29 | 2591450.3851 | 1121801.0175
30 | 2591472.7943 | 1121767.3425
31 | 2591449.4926 | 1121801.0345
32 | 2591422.6914 | 1121749.6311
33 | 2591439.8993 | 1121801.2173
34 | 2591392.1894 | 1121742.0476
35 | 2591385.8664 | 1121872.9448
36 | 2591403.0432 | 1121801.9195
37 | 2591360.7683 | 1121875.7945
38 | 2591377.4124 | 1121802.4078
39 | 2591332.5939 | 1121803.2617
40 | 2591308.7864 | 1121803.7153
41 | 2591290.9138 | 1121804.0559
42 | 2591309.1982 | 1121727.029
43 | 2591331.1891 | 1121876.3176
44 | 2591265.1832 | 1121887.8288
45 | 2591342.3346 | 1121876.5768
46 | 2591264.9996 | 1121804.8183
47 | 2591275.5383 | 1121726.2792
48 | 2591242.3028 | 1121806.0807
49 | 2591219.3524 | 1121808.4482
50 | 2591233.6471 | 1121725.3041
51 | 2591252.8351 | 1121891.3878
52 | 2591351.6033 | 1121880.8878
53 | 2591320.5795 | 1121888.0472
54 | 2591243.8255 | 1121895.3678
55 | 2591208.3871 | 1121724.7517
56 | 2591377.6669 | 1121894.3569
57 | 2591297.7492 | 1121891.6913
58 | 2591326.9896 | 1121888.2121
59 | 2591221.1239 | 1121906.5376
60 | 2591191.9571 | 1121816.6263
61 | 2591390.4378 | 1121896.5339
62 | 2591359.5735 | 1121902.3667
63 | 2591185.9589 | 1121819.6648
64 | 2591210.7633 | 1121911.6353
65 | 2591252.9279 | 1121977.7156
66 | 2591253.4713 | 1121977.6436
67 | 2591282.3216 | 1122038.5429
68 | 2591339.4058 | 1121888.5314

## line_std_types
| c_nf_per_km | r_ohm_per_km | x_ohm_per_km | max_i_ka | type | q_mm2 | alpha | voltage_rating
NAYY 4x50 SE | 210 | 0.642 | 0.083 | 0.142 | cs | 50 | 0.00403 | LV
NAYY 4x120 SE | 264 | 0.225 | 0.08 | 0.242 | cs | 120 | 0.00403 | LV
NAYY 4x150 SE | 261 | 0.208 | 0.08 | 0.27 | cs | 150 | 0.00403 | LV
NA2XS2Y 1x95 RM/25 12/20 kV | 216 | 0.313 | 0.132 | 0.252 | cs | 95 | 0.00403 | MV
NA2XS2Y 1x185 RM/25 12/20 kV | 273 | 0.161 | 0.117 | 0.362 | cs | 185 | 0.00403 | MV
NA2XS2Y 1x240 RM/25 12/20 kV | 304 | 0.122 | 0.112 | 0.421 | cs | 240 | 0.00403 | MV
NA2XS2Y 1x95 RM/25 6/10 kV | 315 | 0.313 | 0.123 | 0.249 | cs | 95 | 0.00403 | MV
NA2XS2Y 1x185 RM/25 6/10 kV | 406 | 0.161 | 0.11 | 0.358 | cs | 185 | 0.00403 | MV
NA2XS2Y 1x240 RM/25 6/10 kV | 456 | 0.122 | 0.105 | 0.416 | cs | 240 | 0.00403 | MV
NA2XS2Y 1x150 RM/25 12/20 kV | 250 | 0.206 | 0.116 | 0.319 | cs | 150 | 0.00403 | MV
NA2XS2Y 1x120 RM/25 12/20 kV | 230 | 0.253 | 0.119 | 0.283 | cs | 120 | 0.00403 | MV
NA2XS2Y 1x70 RM/25 12/20 kV | 190 | 0.443 | 0.132 | 0.22 | cs | 70 | 0.00403 | MV
NA2XS2Y 1x150 RM/25 6/10 kV | 360 | 0.206 | 0.11 | 0.315 | cs | 150 | 0.00403 | MV
NA2XS2Y 1x120 RM/25 6/10 kV | 340 | 0.253 | 0.113 | 0.28 | cs | 120 | 0.00403 | MV
NA2XS2Y 1x70 RM/25 6/10 kV | 280 | 0.443 | 0.123 | 0.217 | cs | 70 | 0.00403 | MV
N2XS(FL)2Y 1x120 RM/35 64/110 kV | 112 | 0.153 | 0.166 | 0.366 | cs | 120 | 0.00393 | HV
N2XS(FL)2Y 1x185 RM/35 64/110 kV | 125 | 0.099 | 0.156 | 0.457 | cs | 185 | 0.00393 | HV
N2XS(FL)2Y 1x240 RM/35 64/110 kV | 135 | 0.075 | 0.149 | 0.526 | cs | 240 | 0.00393 | HV
N2XS(FL)2Y 1x300 RM/35 64/110 kV | 144 | 0.06 | 0.144 | 0.588 | cs | 300 | 0.00393 | HV
15-AL1/3-ST1A 0.4 | 11 | 1.8769 | 0.35 | 0.105 | ol | 16 | 0.00403 | LV
24-AL1/4-ST1A 0.4 | 11.25 | 1.2012 | 0.335 | 0.14 | ol | 24 | 0.00403 | LV
48-AL1/8-ST1A 0.4 | 12.2 | 0.5939 | 0.3 | 0.21 | ol | 48 | 0.00403 | LV
94-AL1/15-ST1A 0.4 | 13.2 | 0.306 | 0.29 | 0.35 | ol | 94 | 0.00403 | LV
34-AL1/6-ST1A 10.0 | 9.7 | 0.8342 | 0.36 | 0.17 | ol | 34 | 0.00403 | MV
48-AL1/8-ST1A 10.0 | 10.1 | 0.5939 | 0.35 | 0.21 | ol | 48 | 0.00403 | MV
70-AL1/11-ST1A 10.0 | 10.4 | 0.4132 | 0.339 | 0.29 | ol | 70 | 0.00403 | MV
94-AL1/15-ST1A 10.0 | 10.75 | 0.306 | 0.33 | 0.35 | ol | 94 | 0.00403 | MV
122-AL1/20-ST1A 10.0 | 11.1 | 0.2376 | 0.323 | 0.41 | ol | 122 | 0.00403 | MV
149-AL1/24-ST1A 10.0 | 11.25 | 0.194 | 0.315 | 0.47 | ol | 149 | 0.00403 | MV
34-AL1/6-ST1A 20.0 | 9.15 | 0.8342 | 0.382 | 0.17 | ol | 34 | 0.00403 | MV
48-AL1/8-ST1A 20.0 | 9.5 | 0.5939 | 0.372 | 0.21 | ol | 48 | 0.00403 | MV
70-AL1/11-ST1A 20.0 | 9.7 | 0.4132 | 0.36 | 0.29 | ol | 70 | 0.00403 | MV
94-AL1/15-ST1A 20.0 | 10 | 0.306 | 0.35 | 0.35 | ol | 94 | 0.00403 | MV
122-AL1/20-ST1A 20.0 | 10.3 | 0.2376 | 0.344 | 0.41 | ol | 122 | 0.00403 | MV
149-AL1/24-ST1A 20.0 | 10.5 | 0.194 | 0.337 | 0.47 | ol | 149 | 0.00403 | MV
184-AL1/30-ST1A 20.0 | 10.75 | 0.1571 | 0.33 | 0.535 | ol | 184 | 0.00403 | MV
243-AL1/39-ST1A 20.0 | 11 | 0.1188 | 0.32 | 0.645 | ol | 243 | 0.00403 | MV
48-AL1/8-ST1A 110.0 | 8 | 0.5939 | 0.46 | 0.21 | ol | 48 | 0.00403 | HV
70-AL1/11-ST1A 110.0 | 8.4 | 0.4132 | 0.45 | 0.29 | ol | 70 | 0.00403 | HV
94-AL1/15-ST1A 110.0 | 8.65 | 0.306 | 0.44 | 0.35 | ol | 94 | 0.00403 | HV
122-AL1/20-ST1A 110.0 | 8.5 | 0.2376 | 0.43 | 0.41 | ol | 122 | 0.00403 | HV
149-AL1/24-ST1A 110.0 | 8.75 | 0.194 | 0.41 | 0.47 | ol | 149 | 0.00403 | HV
184-AL1/30-ST1A 110.0 | 8.8 | 0.1571 | 0.4 | 0.535 | ol | 184 | 0.00403 | HV
243-AL1/39-ST1A 110.0 | 9 | 0.1188 | 0.39 | 0.645 | ol | 243 | 0.00403 | HV
305-AL1/39-ST1A 110.0 | 9.2 | 0.0949 | 0.38 | 0.74 | ol | 305 | 0.00403 | HV
490-AL1/64-ST1A 110.0 | 9.75 | 0.059 | 0.37 | 0.96 | ol | 490 | 0.00403 | HV
679-AL1/86-ST1A 110.0 | 9.95 | 0.042 | 0.36 | 1.15 | ol | 679 | 0.00403 | HV
490-AL1/64-ST1A 220.0 | 10 | 0.059 | 0.285 | 0.96 | ol | 490 | 0.00403 | HV
679-AL1/86-ST1A 220.0 | 11.7 | 0.042 | 0.275 | 1.15 | ol | 679 | 0.00403 | HV
490-AL1/64-ST1A 380.0 | 11 | 0.059 | 0.253 | 0.96 | ol | 490 | 0.00403 | HV
679-AL1/86-ST1A 380.0 | 14.6 | 0.042 | 0.25 | 1.15 | ol | 679 | 0.00403 | HV

## trafo_std_types
| i0_percent | pfe_kw | vkr_percent | sn_mva | vn_lv_kv | vn_hv_kv | vk_percent | shift_degree | vector_group | tap_side | tap_neutral | tap_min | tap_max | tap_step_degree | tap_step_percent | tap_phase_shifter
160 MVA 380/110 kV | 0.06 | 60 | 0.25 | 160 | 110 | 380 | 12.2 | 0 | Yy0 | hv | 0 | -9 | 9 | 0 | 1.5 | FALSE
100 MVA 220/110 kV | 0.06 | 55 | 0.26 | 100 | 110 | 220 | 12 | 0 | Yy0 | hv | 0 | -9 | 9 | 0 | 1.5 | FALSE
63 MVA 110/20 kV | 0.04 | 22 | 0.32 | 63 | 20 | 110 | 18 | 150 | YNd5 | hv | 0 | -9 | 9 | 0 | 1.5 | FALSE
40 MVA 110/20 kV | 0.05 | 18 | 0.34 | 40 | 20 | 110 | 16.2 | 150 | YNd5 | hv | 0 | -9 | 9 | 0 | 1.5 | FALSE
25 MVA 110/20 kV | 0.07 | 14 | 0.41 | 25 | 20 | 110 | 12 | 150 | YNd5 | hv | 0 | -9 | 9 | 0 | 1.5 | FALSE
63 MVA 110/10 kV | 0.04 | 22 | 0.32 | 63 | 10 | 110 | 18 | 150 | YNd5 | hv | 0 | -9 | 9 | 0 | 1.5 | FALSE
40 MVA 110/10 kV | 0.05 | 18 | 0.34 | 40 | 10 | 110 | 16.2 | 150 | YNd5 | hv | 0 | -9 | 9 | 0 | 1.5 | FALSE
25 MVA 110/10 kV | 0.07 | 14 | 0.41 | 25 | 10 | 110 | 12 | 150 | YNd5 | hv | 0 | -9 | 9 | 0 | 1.5 | FALSE
0.25 MVA 20/0.4 kV | 0.32 | 0.8 | 1.44 | 0.25 | 0.4 | 20 | 6 | 150 | Yzn5 | hv | 0 | -2 | 2 | 0 | 2.5 | FALSE
0.4 MVA 20/0.4 kV | 0.3375 | 1.35 | 1.425 | 0.4 | 0.4 | 20 | 6 | 150 | Dyn5 | hv | 0 | -2 | 2 | 0 | 2.5 | FALSE
0.63 MVA 20/0.4 kV | 0.2619 | 1.65 | 1.206 | 0.63 | 0.4 | 20 | 6 | 150 | Dyn5 | hv | 0 | -2 | 2 | 0 | 2.5 | FALSE
0.25 MVA 10/0.4 kV | 0.24 | 0.6 | 1.2 | 0.25 | 0.4 | 10 | 4 | 150 | Dyn5 | hv | 0 | -2 | 2 | 0 | 2.5 | FALSE
0.4 MVA 10/0.4 kV | 0.2375 | 0.95 | 1.325 | 0.4 | 0.4 | 10 | 4 | 150 | Dyn5 | hv | 0 | -2 | 2 | 0 | 2.5 | FALSE
0.63 MVA 10/0.4 kV | 0.1873 | 1.18 | 1.0794 | 0.63 | 0.4 | 10 | 4 | 150 | Dyn5 | hv | 0 | -2 | 2 | 0 | 2.5 | FALSE

## trafo3w_std_types
| sn_hv_mva | sn_mv_mva | sn_lv_mva | vn_hv_kv | vn_mv_kv | vn_lv_kv | vk_hv_percent | vk_mv_percent | vk_lv_percent | vkr_hv_percent | vkr_mv_percent | vkr_lv_percent | pfe_kw | i0_percent | shift_mv_degree | shift_lv_degree | vector_group | tap_side | tap_neutral | tap_min | tap_max | tap_step_percent
63/25/38 MVA 110/20/10 kV | 63 | 25 | 38 | 110 | 20 | 10 | 10.4 | 10.4 | 10.4 | 0.28 | 0.32 | 0.35 | 35 | 0.89 | 0 | 0 | YN0yn0yn0 | hv | 0 | -10 | 10 | 1.2
63/25/38 MVA 110/10/10 kV | 63 | 25 | 38 | 110 | 10 | 10 | 10.4 | 10.4 | 10.4 | 0.28 | 0.32 | 0.35 | 35 | 0.89 | 0 | 0 | YN0yn0yn0 | hv | 0 | -10 | 10 | 1.2

## fuse_std_types
| fuse_type | i_rated_a | t_avg | t_min | t_total | x_avg | x_min | x_total
HV 100A | HV 100A | 100 | 0 | [10.0, 3.64, 0.854, 0.281, 0.1, 0.0531, 0.022, 0.01] | [10.0, 4.267, 1.21, 0.403, 0.1, 0.058, 0.022, 0.01] | 0 | [300.0, 350.0, 450.0, 550.0, 700.0, 850.0, 1200.0, 1752.0] | [600.0, 700.0, 900.0, 1150.0, 1665.0, 2000.0, 3000.0, 4313.0]
HV 10A | HV 10A | 10 | 0 | [10.0, 1675.0, 0.344, 0.156, 0.1, 0.0417, 0.0171, 0.01] | [10.0, 1.3, 0.3, 0.155, 0.1, 0.0555, 0.023, 0.01] | 0 | [30.0, 32.0, 35.0, 37.0, 39.0, 50.0, 70.0, 88.0] | [60.0, 70.0, 80.0, 87.0, 94.0, 110.0, 150.0, 216.0]
HV 125A | HV 125A | 125 | 0 | [10.0, 1.82, 0.344, 0.1, 0.0467, 0.0269, 0.01] | [10.0, 2.478, 0.426, 0.1, 0.0427, 0.0211, 0.01] | 0 | [375.0, 500.0, 700.0, 925.0, 1200.0, 1500.0, 2341.0] | [750.0, 1000.0, 1500.0, 2200.0, 3000.0, 4000.0, 5765.0]
HV 160A | HV 160A | 160 | 0 | [10.0, 4.15, 1.03, 0.198, 0.1, 0.051, 0.0172, 0.01] | [10.0, 2.3, 0.734, 0.274, 0.1, 0.046, 0.0177, 0.01] | 0 | [480.0, 550.0, 700.0, 1000.0, 1260.0, 1600.0, 2500.0, 3227.0] | [960.0, 1300.0, 1700.0, 2200.0, 2996.0, 4000.0, 6000.0, 7946.0]
HV 16A | HV 16A | 16 | 0 | [10.0, 0.352, 0.164, 0.1, 0.0649, 0.0342, 0.01] | [10.0, 2.34, 0.722, 0.181, 0.1, 0.055, 0.0296, 0.01] | 0 | [48.0, 60.0, 65.0, 71.0, 80.0, 100.0, 162.0] | [96.0, 110.0, 125.0, 150.0, 168.0, 200.0, 250.0, 398.0]
HV 200A | HV 200A | 200 | 0 | [10.0, 4.267, 1.21, 0.403, 0.1, 0.058, 0.022, 0.01] | [10.0, 3.73, 1.654, 0.328, 0.1, 0.0531, 0.019, 0.01] | 0 | [600.0, 700.0, 900.0, 1150.0, 1665.0, 2000.0, 3000.0, 4313.0] | [1200.0, 1500.0, 1800.0, 2700.0, 3960.0, 5000.0, 7500.0, 10620.0]
HV 20A | HV 20A | 20 | 0 | [10.0, 1.3, 0.3, 0.155, 0.1, 0.0555, 0.023, 0.01] | [10.0, 1.3, 0.161, 0.1, 0.0611, 0.0399, 0.0141, 0.01] | 0 | [60.0, 70.0, 80.0, 87.0, 94.0, 110.0, 150.0, 216.0] | [120.0, 150.0, 200.0, 223.0, 260.0, 300.0, 450.0, 532.0]
HV 25A | HV 25A | 25 | 0 | [10.0, 2.512, 0.833, 0.299, 0.1, 0.0372, 0.0223, 0.01] | [10.0, 3.125, 0.597, 0.198, 0.1, 0.0378, 0.022, 0.01] | 0 | [75.0, 82.0, 90.0, 100.0, 124.0, 170.0, 200.0, 289.0] | [150.0, 170.0, 210.0, 250.0, 294.0, 400.0, 500.0, 711.0]
HV 31.5A | HV 31.5A | 31.5 | 0 | [10.0, 2.34, 0.722, 0.181, 0.1, 0.055, 0.0296, 0.01] | [10.0, 2.84, 0.368, 0.164, 0.1, 0.0621, 0.0378, 0.0195, 0.01] | 0 | [95.0, 110.0, 125.0, 150.0, 165.0, 200.0, 250.0, 390.0] | [189.0, 220.0, 300.0, 350.0, 393.0, 450.0, 530.0, 700.0, 960.0]
HV 40A | HV 40A | 40 | 0 | [10.0, 1.3, 0.161, 0.1, 0.0611, 0.0399, 0.0141, 0.01] | [10.0, 2.05, 0.369, 0.198, 0.1, 0.051, 0.0298, 0.01] | 0 | [120.0, 150.0, 200.0, 223.0, 260.0, 300.0, 450.0, 532.0] | [240.0, 300.0, 400.0, 450.0, 530.0, 650.0, 800.0, 1311.0]
HV 50A | HV 50A | 50 | 0 | [10.0, 3.215, 0.597, 0.198, 0.1, 0.0378, 0.022, 0.01] | [10.0, 3.64, 0.854, 0.281, 0.1, 0.0531, 0.022, 0.01] | 0 | [150.0, 170.0, 210.0, 250.0, 294.0, 400.0, 500.0, 711.0] | [300.0, 350.0, 450.0, 550.0, 700.0, 850.0, 1200.0, 1752.0]
HV 6.3A | HV 6.3A | 6.3 | 0 | [10.0, 1.39, 0.344, 0.168, 0.1, 0.056, 0.0263, 0.01] | [10.0, 1.711, 0.516, 0.198, 0.1, 0.0634, 0.0303, 0.01] | 0 | [19.0, 19.5, 20.4, 20.8, 22.0, 25.0, 32.0, 48.0] | [38.0, 40.0, 43.0, 48.0, 53.0, 60.0, 75.0, 118.0]
HV 63A | HV 63A | 63 | 0 | [10.0, 2.84, 0.368, 0.164, 0.1, 0.0621, 0.0378, 0.0195, 0.01] | [10.0, 1.82, 0.344, 0.1, 0.0467, 0.0269, 0.01] | 0 | [189.0, 220.0, 300.0, 350.0, 393.0, 450.0, 530.0, 700.0, 961.0] | [378.0, 500.0, 700.0, 934.0, 1200.0, 1500.0, 2366.0]
HV 80A | HV 80A | 80 | 0 | [10.0, 2.05, 0.369, 0.198, 0.1, 0.051, 0.0298, 0.01] | [10.0, 4.15, 1.03, 0.198, 0.1, 0.051, 0.0172, 0.01] | 0 | [240.0, 300.0, 400.0, 450.0, 530.0, 650.0, 800.0, 1311.0] | [480.0, 550.0, 700.0, 1000.0, 1260.0, 1600.0, 2500.0, 3227.0]
Siemens NH-1-100 | Siemens NH-1-100 | 100 | [5400.0, 2000.0, 400.0, 20.0, 1.0, 0.2, 0.012, 0.004] | 0 | 0 | [150.0, 190.0, 250.0, 430.0, 900.0, 1250.0, 2700.0, 3600.0] | 0 | 0
Siemens NH-1-125 | Siemens NH-1-125 | 125 | [4800.0, 120.0, 7.0, 0.1, 0.004] | 0 | 0 | [180.0, 400.0, 740.0, 2000.0, 4250.0] | 0 | 0
Siemens NH-1-16 | Siemens NH-1-16 | 16 | [4000.0, 400.0, 2.0, 0.1, 0.04, 0.01] | 0 | 0 | [26.0, 35.0, 75.0, 150.0, 200.0, 300.0] | 0 | 0
Siemens NH-1-160 | Siemens NH-1-160 | 160 | [4800.0, 120.0, 7.0, 0.1, 0.004] | 0 | 0 | [210.0, 500.0, 900.0, 2300.0, 5000.0] | 0 | 0
Siemens NH-1-25 | Siemens NH-1-25 | 25 | [4000.0, 1000.0, 10.0, 0.2, 0.02, 0.01] | 0 | 0 | [40.0, 50.0, 100.0, 210.0, 400.0, 500.0] | 0 | 0
Siemens NH-1-50 | Siemens NH-1-50 | 50 | [4000.0, 40.0, 4.0, 1.0, 0.02, 0.01] | 0 | 0 | [86.0, 200.0, 300.0, 400.0, 1000.0, 1280.0] | 0 | 0
Siemens NH-1-63 | Siemens NH-1-63 | 63 | [4000.0, 100.0, 10.0, 2.0, 0.04, 0.01] | 0 | 0 | [100.0, 200.0, 300.0, 400.0, 1000.0, 1500.0] | 0 | 0
Siemens NH-1-80 | Siemens NH-1-80 | 80 | [4800.0, 120.0, 7.0, 0.1, 0.01] | 0 | 0 | [150.58, 250.0, 450.0, 1150.0, 2470.0] | 0 | 0
Siemens NH-2-1000 | Siemens NH-2-1000 | 1000 | [4800.0, 120.0, 7.0, 0.1, 0.004] | 0 | 0 | [1900.0, 3500.0, 8400.0, 24000.0, 52000.0] | 0 | 0
Siemens NH-2-200 | Siemens NH-2-200 | 200 | [4800.0, 120.0, 7.0, 0.1, 0.004] | 0 | 0 | [280.0, 650.0, 1200.0, 3000.0, 7000.0] | 0 | 0
Siemens NH-2-224 | Siemens NH-2-224 | 224 | [4800.0, 120.0, 7.0, 0.2, 0.04, 0.004] | 0 | 0 | [400.0, 750.0, 1453.0, 3025.0, 4315.0, 7600.0] | 0 | 0
Siemens NH-2-250 | Siemens NH-2-250 | 250 | [4800.0, 120.0, 7.0, 0.1, 0.004] | 0 | 0 | [450.0, 800.0, 1650.0, 4000.0, 8500.0] | 0 | 0
Siemens NH-2-315 | Siemens NH-2-315 | 315 | [4800.0, 120.0, 7.0, 0.1, 0.004] | 0 | 0 | [550.0, 920.0, 1900.0, 5000.0, 11000.0] | 0 | 0
Siemens NH-2-355 | Siemens NH-2-355 | 355 | [4800.0, 120.0, 6.0, 0.1, 0.004] | 0 | 0 | [650.0, 1116.27, 2350.0, 5840.0, 12790.0] | 0 | 0
Siemens NH-2-400 | Siemens NH-2-400 | 400 | [4800.0, 120.0, 7.0, 0.1, 0.004] | 0 | 0 | [720.0, 1350.0, 2800.0, 6500.0, 15000.0] | 0 | 0
Siemens NH-2-425 | Siemens NH-2-425 | 425 | [4800.0, 120.0, 7.0, 0.1, 0.004] | 0 | 0 | [850.0, 1500.0, 3050.0, 7500.0, 16500.0] | 0 | 0
Siemens NH-2-630 | Siemens NH-2-630 | 630 | [4800.0, 120.0, 7.0, 0.1, 0.004] | 0 | 0 | [1200.0, 2000.0, 4800.0, 12000.0, 26000.0] | 0 | 0

## dtypes
| element | column | dtype
0 | bus | name | object
1 | bus | vn_kv | float64
2 | bus | type | object
3 | bus | zone | object
4 | bus | in_service | bool
5 | load | name | object
6 | load | bus | uint32
7 | load | p_mw | float64
8 | load | q_mvar | float64
9 | load | const_z_percent | float64
10 | load | const_i_percent | float64
11 | load | sn_mva | float64
12 | load | scaling | float64
13 | load | in_service | bool
14 | load | type | object
15 | ext_grid | name | object
16 | ext_grid | bus | uint32
17 | ext_grid | vm_pu | float64
18 | ext_grid | va_degree | float64
19 | ext_grid | slack_weight | float64
20 | ext_grid | in_service | bool
21 | line | name | object
22 | line | std_type | object
23 | line | from_bus | uint32
24 | line | to_bus | uint32
25 | line | length_km | float64
26 | line | r_ohm_per_km | float64
27 | line | x_ohm_per_km | float64
28 | line | c_nf_per_km | float64
29 | line | g_us_per_km | float64
30 | line | max_i_ka | float64
31 | line | df | float64
32 | line | parallel | uint32
33 | line | type | object
34 | line | in_service | bool
35 | trafo | name | object
36 | trafo | std_type | object
37 | trafo | hv_bus | uint32
38 | trafo | lv_bus | uint32
39 | trafo | sn_mva | float64
40 | trafo | vn_hv_kv | float64
41 | trafo | vn_lv_kv | float64
42 | trafo | vk_percent | float64
43 | trafo | vkr_percent | float64
44 | trafo | pfe_kw | float64
45 | trafo | i0_percent | float64
46 | trafo | shift_degree | float64
47 | trafo | tap_side | object
48 | trafo | tap_neutral | int32
49 | trafo | tap_min | int32
50 | trafo | tap_max | int32
51 | trafo | tap_step_percent | float64
52 | trafo | tap_step_degree | float64
53 | trafo | tap_pos | int32
54 | trafo | tap_phase_shifter | bool
55 | trafo | parallel | uint32
56 | trafo | df | float64
57 | trafo | in_service | bool
58 | line_geodata | coords | object
59 | bus_geodata | x | float64
60 | bus_geodata | y | float64
61 | bus_geodata | coords | object

## parameters
| version | format_version | converged | OPF_converged | name | f_hz | sn_mva
0 | 2.14.6 | 2.14.0 | FALSE | FALSE |  | 50 | 1