## bus
| name | vn_kv | type | zone | in_service
0 | bus_LV_6265-43_0_3_node_0 | 0.4 | n |  | TRUE
1 | bus_LV_6265-43_0_3_node_1 | 0.4 | n |  | TRUE
2 | bus_LV_6265-43_0_3_node_2 | 0.4 | n |  | TRUE
3 | bus_LV_6265-43_0_3_node_3 | 0.4 | n |  | TRUE
4 | bus_LV_6265-43_0_3_node_4 | 0.4 | n |  | TRUE
5 | bus_LV_6265-43_0_3_node_5 | 0.4 | n |  | TRUE
6 | bus_LV_6265-43_0_3_node_6 | 0.4 | n |  | TRUE
7 | bus_LV_6265-43_0_3_node_54 | 0.4 | n |  | TRUE
8 | bus_LV_6265-43_0_3_node_7 | 0.4 | n |  | TRUE
9 | bus_LV_6265-43_0_3_node_53 | 0.4 | n |  | TRUE
10 | bus_LV_6265-43_0_3_node_8 | 0.4 | n |  | TRUE
11 | bus_LV_6265-43_0_3_node_17 | 0.4 | n |  | TRUE
12 | bus_LV_6265-43_0_3_node_11 | 0.4 | n |  | TRUE
13 | bus_LV_6265-43_0_3_node_9 | 0.4 | n |  | TRUE
14 | bus_LV_6265-43_0_3_node_10 | 0.4 | n |  | TRUE
15 | bus_LV_6265-43_0_3_node_13 | 0.4 | n |  | TRUE
16 | bus_LV_6265-43_0_3_node_12 | 0.4 | n |  | TRUE
17 | bus_LV_6265-43_0_3_node_14 | 0.4 | n |  | TRUE
18 | bus_LV_6265-43_0_3_node_15 | 0.4 | n |  | TRUE
19 | bus_LV_6265-43_0_3_node_16 | 0.4 | n |  | TRUE
20 | bus_LV_6265-43_0_3_node_29 | 0.4 | n |  | TRUE
21 | bus_LV_6265-43_0_3_node_22 | 0.4 | n |  | TRUE
22 | bus_LV_6265-43_0_3_node_51 | 0.4 | n |  | TRUE
23 | bus_LV_6265-43_0_3_node_50 | 0.4 | n |  | TRUE
24 | bus_LV_6265-43_0_3_node_30 | 0.4 | n |  | TRUE
25 | bus_LV_6265-43_0_3_node_20 | 0.4 | n |  | TRUE
26 | bus_LV_6265-43_0_3_node_52 | 0.4 | n |  | TRUE
27 | bus_LV_6265-43_0_3_node_49 | 0.4 | n |  | TRUE
28 | bus_LV_6265-43_0_3_node_18 | 0.4 | n |  | TRUE
29 | bus_LV_6265-43_0_3_node_19 | 0.4 | n |  | TRUE
30 | bus_LV_6265-43_0_3_node_21 | 0.4 | n |  | TRUE
31 | bus_LV_6265-43_0_3_node_27 | 0.4 | n |  | TRUE
32 | bus_LV_6265-43_0_3_node_26 | 0.4 | n |  | TRUE
33 | bus_LV_6265-43_0_3_node_23 | 0.4 | n |  | TRUE
34 | bus_LV_6265-43_0_3_node_24 | 0.4 | n |  | TRUE
35 | bus_LV_6265-43_0_3_node_25 | 0.4 | n |  | TRUE
36 | bus_LV_6265-43_0_3_node_36 | 0.4 | n |  | TRUE
37 | bus_LV_6265-43_0_3_node_55 | 0.4 | n |  | TRUE
38 | bus_LV_6265-43_0_3_node_34 | 0.4 | n |  | TRUE
39 | bus_LV_6265-43_0_3_node_35 | 0.4 | n |  | TRUE
40 | bus_LV_6265-43_0_3_node_33 | 0.4 | n |  | TRUE
41 | bus_LV_6265-43_0_3_node_31 | 0.4 | n |  | TRUE
42 | bus_LV_6265-43_0_3_node_32 | 0.4 | n |  | TRUE
43 | bus_LV_6265-43_0_3_node_39 | 0.4 | n |  | TRUE
44 | bus_LV_6265-43_0_3_node_45 | 0.4 | n |  | TRUE
45 | bus_LV_6265-43_0_3_node_43 | 0.4 | n |  | TRUE
46 | bus_LV_6265-43_0_3_node_40 | 0.4 | n |  | TRUE
47 | bus_LV_6265-43_0_3_node_41 | 0.4 | n |  | TRUE
48 | bus_LV_6265-43_0_3_node_42 | 0.4 | n |  | TRUE
49 | bus_LV_6265-43_0_3_node_44 | 0.4 | n |  | TRUE
50 | bus_LV_6265-43_0_3_node_48 | 0.4 | n |  | TRUE
51 | bus_LV_6265-43_0_3_node_46 | 0.4 | n |  | TRUE
52 | bus_LV_6265-43_0_3_node_47 | 0.4 | n |  | TRUE
53 | bus_MV_96_0_node_72 | 20 | n |  | TRUE

## load
| name | bus | p_mw | q_mvar | const_z_percent | const_i_percent | sn_mva | scaling | in_service | type
0 | LV_6265-43_0_3_load_0 | 0 | 0.012862 | 0.0032235 | 0 | 0 |  | 1 | TRUE | wye
1 | LV_6265-43_0_3_load_1 | 1 | 0.0079455 | 0.0019913 | 0 | 0 |  | 1 | TRUE | wye
2 | LV_6265-43_0_3_load_3 | 3 | 0.0039344 | 0.00098606 | 0 | 0 |  | 1 | TRUE | wye
3 | LV_6265-43_0_3_load_4 | 4 | 0.010898 | 0.0027313 | 0 | 0 |  | 1 | TRUE | wye
4 | LV_6265-43_0_3_load_5 | 5 | 0.019026 | 0.0047684 | 0 | 0 |  | 1 | TRUE | wye
5 | LV_6265-43_0_3_load_6 | 6 | 0.015725 | 0.0039411 | 0 | 0 |  | 1 | TRUE | wye
6 | LV_6265-43_0_3_load_7 | 8 | 0.0050443 | 0.0012642 | 0 | 0 |  | 1 | TRUE | wye
7 | LV_6265-43_0_3_load_53 | 9 | 0.0064306 | 0.0016117 | 0 | 0 |  | 1 | TRUE | wye
8 | LV_6265-43_0_3_load_8 | 10 | 0.004258 | 0.0010672 | 0 | 0 |  | 1 | TRUE | wye
9 | LV_6265-43_0_3_load_17 | 11 | 0.010852 | 0.0027196 | 0 | 0 |  | 1 | TRUE | wye
10 | LV_6265-43_0_3_load_9 | 13 | 0.0039619 | 0.00099294 | 0 | 0 |  | 1 | TRUE | wye
11 | LV_6265-43_0_3_load_10 | 14 | 0.0020901 | 0.00052383 | 0 | 0 |  | 1 | TRUE | wye
12 | LV_6265-43_0_3_load_13 | 15 | 0.0048624 | 0.0012186 | 0 | 0 |  | 1 | TRUE | wye
13 | LV_6265-43_0_3_load_12 | 16 | 0.0059254 | 0.001485 | 0 | 0 |  | 1 | TRUE | wye
14 | LV_6265-43_0_3_load_29 | 20 | 0.0046289 | 0.0011601 | 0 | 0 |  | 1 | TRUE | wye
15 | LV_6265-43_0_3_load_22 | 21 | 0.0056507 | 0.0014162 | 0 | 0 |  | 1 | TRUE | wye
16 | LV_6265-43_0_3_load_51 | 22 | 0.0060172 | 0.0015081 | 0 | 0 |  | 1 | TRUE | wye
17 | LV_6265-43_0_3_load_50 | 23 | 0.013165 | 0.0032994 | 0 | 0 |  | 1 | TRUE | wye
18 | LV_6265-43_0_3_load_30 | 24 | 0.0046357 | 0.0011618 | 0 | 0 |  | 1 | TRUE | wye
19 | LV_6265-43_0_3_load_20 | 25 | 0.013812 | 0.0034616 | 0 | 0 |  | 1 | TRUE | wye
20 | LV_6265-43_0_3_load_52 | 26 | 0.0078278 | 0.0019618 | 0 | 0 |  | 1 | TRUE | wye
21 | LV_6265-43_0_3_load_49 | 27 | 0.0057005 | 0.0014287 | 0 | 0 |  | 1 | TRUE | wye
22 | LV_6265-43_0_3_load_18 | 28 | 0.012298 | 0.0030821 | 0 | 0 |  | 1 | TRUE | wye
23 | LV_6265-43_0_3_load_19 | 29 | 0.0033588 | 0.00084178 | 0 | 0 |  | 1 | TRUE | wye
24 | LV_6265-43_0_3_load_21 | 30 | 0.0052674 | 0.0013201 | 0 | 0 |  | 1 | TRUE | wye
25 | LV_6265-43_0_3_load_23 | 33 | 0.0053508 | 0.001341 | 0 | 0 |  | 1 | TRUE | wye
26 | LV_6265-43_0_3_load_24 | 34 | 0.0028137 | 0.00070519 | 0 | 0 |  | 1 | TRUE | wye
27 | LV_6265-43_0_3_load_25 | 35 | 0.032309 | 0.0080973 | 0 | 0 |  | 1 | TRUE | wye
28 | LV_6265-43_0_3_load_55 | 37 | 0.010117 | 0.0025355 | 0 | 0 |  | 1 | TRUE | wye
29 | LV_6265-43_0_3_load_35 | 39 | 0.0054382 | 0.0013629 | 0 | 0 |  | 1 | TRUE | wye
30 | LV_6265-43_0_3_load_33 | 40 | 0.0020484 | 0.00051338 | 0 | 0 |  | 1 | TRUE | wye
31 | LV_6265-43_0_3_load_31 | 41 | 0.004825 | 0.0012093 | 0 | 0 |  | 1 | TRUE | wye
32 | LV_6265-43_0_3_load_32 | 42 | 0.0078233 | 0.0019607 | 0 | 0 |  | 1 | TRUE | wye
33 | LV_6265-43_0_3_load_39 | 43 | 0.0049001 | 0.0012281 | 0 | 0 |  | 1 | TRUE | wye
34 | LV_6265-43_0_3_load_45 | 44 | 0.009283 | 0.0023265 | 0 | 0 |  | 1 | TRUE | wye
35 | LV_6265-43_0_3_load_43 | 45 | 0.0085258 | 0.0021368 | 0 | 0 |  | 1 | TRUE | wye
36 | LV_6265-43_0_3_load_40 | 46 | 0.0081129 | 0.0020333 | 0 | 0 |  | 1 | TRUE | wye
37 | LV_6265-43_0_3_load_41 | 47 | 0.013718 | 0.0034382 | 0 | 0 |  | 1 | TRUE | wye
38 | LV_6265-43_0_3_load_42 | 48 | 0.0059006 | 0.0014788 | 0 | 0 |  | 1 | TRUE | wye
39 | LV_6265-43_0_3_load_44 | 49 | 0.0038971 | 0.00097672 | 0 | 0 |  | 1 | TRUE | wye
40 | LV_6265-43_0_3_load_48 | 50 | 0.0070963 | 0.0017785 | 0 | 0 |  | 1 | TRUE | wye
41 | LV_6265-43_0_3_load_46 | 51 | 0.0058175 | 0.001458 | 0 | 0 |  | 1 | TRUE | wye
42 | LV_6265-43_0_3_load_47 | 52 | 0.005397 | 0.0013526 | 0 | 0 |  | 1 | TRUE | wye

## ext_grid
| name | bus | vm_pu | va_degree | slack_weight | in_service
0 |  | 52 | 1 | 0 | 1 | TRUE

## line
| name | std_type | from_bus | to_bus | length_km | r_ohm_per_km | x_ohm_per_km | c_nf_per_km | g_us_per_km | max_i_ka | df | parallel | type | in_service
0 | LV_6265-43_0_3_line_0 |  | 0 | 1 | 0.02115 | 0.125 | 0.08 | 261 | 0 | 0.364 | 1 | 1 | cs | TRUE
1 | LV_6265-43_0_3_line_1 |  | 1 | 2 | 0.023703 | 0.125 | 0.08 | 261 | 0 | 0.364 | 1 | 1 | cs | TRUE
2 | LV_6265-43_0_3_line_2 |  | 2 | 3 | 0.072952 | 0.125 | 0.08 | 261 | 0 | 0.364 | 1 | 1 | cs | TRUE
3 | LV_6265-43_0_3_line_3 |  | 2 | 4 | 0.01753 | 0.125 | 0.08 | 261 | 0 | 0.364 | 1 | 1 | cs | TRUE
4 | LV_6265-43_0_3_line_4 |  | 2 | 5 | 0.10048 | 0.125 | 0.08 | 261 | 0 | 0.364 | 1 | 1 | cs | TRUE
5 | LV_6265-43_0_3_line_5 |  | 3 | 6 | 0.0053188 | 0.125 | 0.08 | 261 | 0 | 0.364 | 1 | 1 | cs | TRUE
6 | LV_6265-43_0_3_line_6 |  | 5 | 7 | 0.021603 | 0.125 | 0.08 | 261 | 0 | 0.364 | 1 | 1 | cs | TRUE
7 | LV_6265-43_0_3_line_7 |  | 6 | 8 | 0.0094826 | 0.125 | 0.08 | 261 | 0 | 0.364 | 1 | 1 | cs | TRUE
8 | LV_6265-43_0_3_line_8 |  | 7 | 9 | 0.027823 | 0.125 | 0.08 | 261 | 0 | 0.364 | 1 | 1 | cs | TRUE
9 | LV_6265-43_0_3_line_9 |  | 8 | 10 | 0.027432 | 0.125 | 0.08 | 261 | 0 | 0.364 | 1 | 1 | cs | TRUE
10 | LV_6265-43_0_3_line_10 |  | 10 | 11 | 0.0056141 | 0.125 | 0.08 | 261 | 0 | 0.364 | 1 | 1 | cs | TRUE
11 | LV_6265-43_0_3_line_11 |  | 11 | 12 | 0.014096 | 0.125 | 0.08 | 261 | 0 | 0.364 | 1 | 1 | cs | TRUE
12 | LV_6265-43_0_3_line_12 |  | 12 | 15 | 0.0032266 | 0.125 | 0.08 | 261 | 0 | 0.364 | 1 | 1 | cs | TRUE
13 | LV_6265-43_0_3_line_13 |  | 12 | 14 | 0.0097781 | 0.125 | 0.08 | 261 | 0 | 0.364 | 1 | 1 | cs | TRUE
14 | LV_6265-43_0_3_line_14 |  | 13 | 14 | 0.018262 | 0.125 | 0.08 | 261 | 0 | 0.364 | 1 | 1 | cs | TRUE
15 | LV_6265-43_0_3_line_15 |  | 15 | 16 | 0.012844 | 0.125 | 0.08 | 261 | 0 | 0.364 | 1 | 1 | cs | TRUE
16 | LV_6265-43_0_3_line_16 |  | 16 | 17 | 0.011661 | 0.125 | 0.08 | 261 | 0 | 0.364 | 1 | 1 | cs | TRUE
17 | LV_6265-43_0_3_line_17 |  | 17 | 18 | 0.005607 | 0.125 | 0.08 | 261 | 0 | 0.364 | 1 | 1 | cs | TRUE
18 | LV_6265-43_0_3_line_18 |  | 17 | 19 | 0.008866 | 0.125 | 0.08 | 261 | 0 | 0.364 | 1 | 2 | cs | TRUE
19 | LV_6265-43_0_3_line_19 |  | 18 | 20 | 0.019449 | 0.125 | 0.08 | 261 | 0 | 0.364 | 1 | 1 | cs | TRUE
20 | LV_6265-43_0_3_line_20 |  | 18 | 21 | 0.0091175 | 0.125 | 0.08 | 261 | 0 | 0.364 | 1 | 1 | cs | TRUE
21 | LV_6265-43_0_3_line_21 |  | 19 | 22 | 0.078339 | 0.125 | 0.08 | 261 | 0 | 0.364 | 1 | 1 | cs | TRUE
22 | LV_6265-43_0_3_line_22 |  | 19 | 23 | 0.021831 | 0.125 | 0.08 | 261 | 0 | 0.364 | 1 | 2 | cs | TRUE
23 | LV_6265-43_0_3_line_23 |  | 20 | 24 | 0.00026146 | 0.125 | 0.08 | 261 | 0 | 0.364 | 1 | 1 | cs | TRUE
24 | LV_6265-43_0_3_line_24 |  | 21 | 25 | 0.014536 | 0.125 | 0.08 | 261 | 0 | 0.364 | 1 | 1 | cs | TRUE
25 | LV_6265-43_0_3_line_25 |  | 22 | 26 | 0.02003 | 0.125 | 0.08 | 261 | 0 | 0.364 | 1 | 1 | cs | TRUE
26 | LV_6265-43_0_3_line_26 |  | 23 | 27 | 0.012144 | 0.125 | 0.08 | 261 | 0 | 0.364 | 1 | 2 | cs | TRUE
27 | LV_6265-43_0_3_line_27 |  | 24 | 41 | 0.012509 | 0.125 | 0.08 | 261 | 0 | 0.364 | 1 | 1 | cs | TRUE
28 | LV_6265-43_0_3_line_28 |  | 25 | 28 | 0.0085079 | 0.125 | 0.08 | 261 | 0 | 0.364 | 1 | 1 | cs | TRUE
29 | LV_6265-43_0_3_line_29 |  | 27 | 52 | 0.008147 | 0.125 | 0.08 | 261 | 0 | 0.364 | 1 | 2 | cs | TRUE
30 | LV_6265-43_0_3_line_30 |  | 28 | 29 | 0.017219 | 0.125 | 0.08 | 261 | 0 | 0.364 | 1 | 1 | cs | TRUE
31 | LV_6265-43_0_3_line_31 |  | 29 | 30 | 0.025383 | 0.125 | 0.08 | 261 | 0 | 0.364 | 1 | 1 | cs | TRUE
32 | LV_6265-43_0_3_line_32 |  | 30 | 31 | 0.05119 | 0.125 | 0.08 | 261 | 0 | 0.364 | 1 | 1 | cs | TRUE
33 | LV_6265-43_0_3_line_33 |  | 31 | 32 | 0.048317 | 0.125 | 0.08 | 261 | 0 | 0.364 | 1 | 1 | cs | TRUE
34 | LV_6265-43_0_3_line_34 |  | 32 | 34 | 0.04397 | 0.125 | 0.08 | 261 | 0 | 0.364 | 1 | 1 | cs | TRUE
35 | LV_6265-43_0_3_line_35 |  | 33 | 34 | 0.0024437 | 0.125 | 0.08 | 261 | 0 | 0.364 | 1 | 1 | cs | TRUE
36 | LV_6265-43_0_3_line_36 |  | 33 | 35 | 0.00055777 | 0.125 | 0.08 | 261 | 0 | 0.364 | 1 | 1 | cs | TRUE
37 | LV_6265-43_0_3_line_37 |  | 36 | 37 | 0.032638 | 0.125 | 0.08 | 261 | 0 | 0.364 | 1 | 1 | cs | TRUE
38 | LV_6265-43_0_3_line_38 |  | 36 | 38 | 0.030214 | 0.125 | 0.08 | 261 | 0 | 0.364 | 1 | 1 | cs | TRUE
39 | LV_6265-43_0_3_line_39 |  | 38 | 39 | 0.02539 | 0.125 | 0.08 | 261 | 0 | 0.364 | 1 | 1 | cs | TRUE
40 | LV_6265-43_0_3_line_40 |  | 38 | 40 | 0.017319 | 0.125 | 0.08 | 261 | 0 | 0.364 | 1 | 1 | cs | TRUE
41 | LV_6265-43_0_3_line_41 |  | 40 | 42 | 0.0052864 | 0.125 | 0.08 | 261 | 0 | 0.364 | 1 | 1 | cs | TRUE
42 | LV_6265-43_0_3_line_42 |  | 41 | 42 | 0.003551 | 0.125 | 0.08 | 261 | 0 | 0.364 | 1 | 1 | cs | TRUE
43 | LV_6265-43_0_3_line_43 |  | 43 | 44 | 0.024455 | 0.125 | 0.08 | 261 | 0 | 0.364 | 1 | 1 | cs | TRUE
44 | LV_6265-43_0_3_line_44 |  | 44 | 45 | 0.019166 | 0.125 | 0.08 | 261 | 0 | 0.364 | 1 | 1 | cs | TRUE
45 | LV_6265-43_0_3_line_45 |  | 45 | 47 | 0.0049301 | 0.125 | 0.08 | 261 | 0 | 0.364 | 1 | 1 | cs | TRUE
46 | LV_6265-43_0_3_line_46 |  | 46 | 47 | 0.039423 | 0.125 | 0.08 | 261 | 0 | 0.364 | 1 | 1 | cs | TRUE
47 | LV_6265-43_0_3_line_47 |  | 46 | 48 | 0.025945 | 0.125 | 0.08 | 261 | 0 | 0.364 | 1 | 1 | cs | TRUE
48 | LV_6265-43_0_3_line_48 |  | 48 | 49 | 0.016102 | 0.125 | 0.08 | 261 | 0 | 0.364 | 1 | 1 | cs | TRUE
49 | LV_6265-43_0_3_line_49 |  | 49 | 50 | 0.0043857 | 0.125 | 0.08 | 261 | 0 | 0.364 | 1 | 1 | cs | TRUE
50 | LV_6265-43_0_3_line_50 |  | 50 | 51 | 0.0014695 | 0.125 | 0.08 | 261 | 0 | 0.364 | 1 | 1 | cs | TRUE
51 | LV_6265-43_0_3_line_51 |  | 51 | 52 | 0.01009 | 0.125 | 0.08 | 261 | 0 | 0.364 | 1 | 1 | cs | TRUE

## trafo
| name | std_type | hv_bus | lv_bus | sn_mva | vn_hv_kv | vn_lv_kv | vk_percent | vkr_percent | pfe_kw | i0_percent | shift_degree | tap_side | tap_neutral | tap_min | tap_max | tap_step_percent | tap_step_degree | tap_pos | tap_phase_shifter | parallel | df | in_service
0 | LV_6265-43_0_3_trafo_47 | 0.63 MVA 20/0.4 kV | 53 | 52 | 0.63 | 20 | 0.4 | 6 | 1.206 | 1.65 | 0.2619 | 150 | hv | 0 | -2 | 2 | 2.5 | 0 | 0 | FALSE | 1 | 1 | TRUE

## line_geodata
| x0 | y0 | x1 | y1 | x2 | y2 | x3 | y3 | x4 | y4 | x5 | y5 | x6 | y6 | x7 | y7 | x8 | y8 | x9 | y9 | x10 | y10 | x11 | y11
0 | 2594346.1335 | 1123318.2717 | 2594333.9195 | 1123301.0049
1 | 2594320.6479 | 1123281.3763 | 2594325.5437 | 1123289.1644 | 2594333.9195 | 1123301.0049
2 | 2594320.6479 | 1123281.3763 | 2594344.5258 | 1123279.9641 | 2594365.0487 | 1123285.6141 | 2594390.9238 | 1123295.6299
3 | 2594320.6479 | 1123281.3763 | 2594309.9235 | 1123267.5101
4 | 2594320.6479 | 1123281.3763 | 2594256.7782 | 1123261.272 | 2594244.8269 | 1123269.2319 | 2594226.2811 | 1123274.0574
5 | 2594395.884 | 1123297.5499 | 2594390.9238 | 1123295.6299
6 | 2594205.3747 | 1123279.4972 | 2594226.2811 | 1123274.0574
7 | 2594395.884 | 1123297.5499 | 2594404.7272 | 1123300.973
8 | 2594205.3747 | 1123279.4972 | 2594206.0543 | 1123272.671 | 2594205.6422 | 1123269.1364 | 2594204.0878 | 1123264.4022 | 2594198.4891 | 1123255.5367 | 2594197.1736 | 1123254.116
9 | 2594404.7272 | 1123300.973 | 2594414.9843 | 1123304.9433 | 2594421.4221 | 1123304.5371 | 2594428.2437 | 1123302.2185 | 2594430.5857 | 1123300.7249
10 | 2594430.5857 | 1123300.7249 | 2594435.319 | 1123297.7061
11 | 2594446.7214 | 1123289.4284 | 2594437.6525 | 1123296.2179 | 2594435.319 | 1123297.7061
12 | 2594446.7214 | 1123289.4284 | 2594449.1158 | 1123287.2656
13 | 2594446.7214 | 1123289.4284 | 2594447.5478 | 1123290.9061 | 2594450.6846 | 1123297.7732 | 2594450.9268 | 1123298.2506
14 | 2594459.1883 | 1123314.537 | 2594450.9268 | 1123298.2506
15 | 2594449.1158 | 1123287.2656 | 2594458.6472 | 1123278.6565
16 | 2594462.4613 | 1123267.6364 | 2594458.6472 | 1123278.6565
17 | 2594462.4613 | 1123267.6364 | 2594467.9216 | 1123268.9765
18 | 2594458.7297 | 1123259.5915 | 2594462.4613 | 1123267.6364
19 | 2594467.9216 | 1123268.9765 | 2594476.8152 | 1123251.6799
20 | 2594467.9216 | 1123268.9765 | 2594470.5052 | 1123269.6077 | 2594476.3556 | 1123272.3422
21 | 2594458.7297 | 1123259.5915 | 2594461.2106 | 1123257.6327 | 2594461.455 | 1123255.0534 | 2594461.151 | 1123251.4964 | 2594459.3354 | 1123247.6296 | 2594426.1484 | 1123192.037
22 | 2594458.7297 | 1123259.5915 | 2594456.7182 | 1123260.5716 | 2594454.1272 | 1123260.3184 | 2594449.2221 | 1123258.9778 | 2594438.2474 | 1123254.3627
23 | 2594476.8152 | 1123251.6799 | 2594476.9348 | 1123251.4474
24 | 2594476.3556 | 1123272.3422 | 2594478.5044 | 1123273.3466 | 2594484.7301 | 1123276.9426 | 2594489.0582 | 1123279.3953
25 | 2594426.1484 | 1123192.037 | 2594423.8115 | 1123188.1225 | 2594416.5005 | 1123174.4874
26 | 2594438.2474 | 1123254.3627 | 2594427.5934 | 1123249.8824 | 2594427.0407 | 1123249.6873
27 | 2594476.9348 | 1123251.4474 | 2594479.582 | 1123246.299 | 2594482.6242 | 1123240.3075
28 | 2594489.0582 | 1123279.3953 | 2594490.8014 | 1123280.3831 | 2594496.1316 | 1123284.1107
29 | 2594419.3584 | 1123246.975 | 2594427.0407 | 1123249.6873
30 | 2594509.8015 | 1123294.5214 | 2594505.2534 | 1123291.5752 | 2594498.8023 | 1123285.9785 | 2594496.1316 | 1123284.1107
31 | 2594509.8015 | 1123294.5214 | 2594516.8722 | 1123299.1016 | 2594530.2411 | 1123306.4373 | 2594531.7908 | 1123307.1594
32 | 2594581.8392 | 1123314.7832 | 2594558.2214 | 1123313.9265 | 2594550.4642 | 1123313.3222 | 2594545.0737 | 1123312.3822 | 2594538.7185 | 1123310.3871 | 2594531.7908 | 1123307.1594
33 | 2594581.8392 | 1123314.7832 | 2594589.4015 | 1123313.0089 | 2594594.2193 | 1123311.7483 | 2594598.0561 | 1123308.4099 | 2594598.9237 | 1123304.3182 | 2594597.7005 | 1123298.8611 | 2594589.7953 | 1123279.67
34 | 2594589.7953 | 1123279.67 | 2594588.2228 | 1123280.1161 | 2594586.9735 | 1123279.8726 | 2594585.6618 | 1123278.94 | 2594584.7275 | 1123277.4513 | 2594582.0421 | 1123275.0192 | 2594578.4778 | 1123272.788 | 2594572.7309 | 1123269.9252 | 2594564.8013 | 1123266.3306 | 2594558.6156 | 1123264.2797 | 2594554.251 | 1123263.7834 | 2594550.5364 | 1123262.8456
35 | 2594550.5364 | 1123262.8456 | 2594548.167 | 1123262.2474
36 | 2594547.6262 | 1123262.1109 | 2594548.167 | 1123262.2474
37 | 2594493.5713 | 1123190.4589 | 2594492.8393 | 1123191.0042 | 2594489.5171 | 1123192.2301 | 2594486.373 | 1123194.134 | 2594482.9665 | 1123195.8268 | 2594479.3123 | 1123196.5639 | 2594477.2538 | 1123196.7659 | 2594475.3746 | 1123199.0688 | 2594472.4938 | 1123202.273 | 2594470.2064 | 1123205.1765 | 2594467.6571 | 1123208.2471
38 | 2594497.5532 | 1123219.0469 | 2594498.0142 | 1123217.3568 | 2594497.1925 | 1123212.5997 | 2594495.274 | 1123205.787 | 2594494.3262 | 1123198.0619 | 2594494.5631 | 1123195.7272 | 2594495.0399 | 1123194.3928 | 2594495.8562 | 1123193.2915 | 2594493.5713 | 1123190.4589
39 | 2594497.5532 | 1123219.0469 | 2594499.6282 | 1123220.0677 | 2594502.498 | 1123221.6325 | 2594505.5147 | 1123223.6863 | 2594507.9525 | 1123225.018 | 2594515.2794 | 1123227.1568 | 2594520.8247 | 1123228.6747
40 | 2594497.5532 | 1123219.0469 | 2594487.3862 | 1123230.9288 | 2594486.6252 | 1123232.4277
41 | 2594486.6252 | 1123232.4277 | 2594484.2318 | 1123237.1413
42 | 2594482.6242 | 1123240.3075 | 2594484.2318 | 1123237.1413
43 | 2594328.6047 | 1123168.7712 | 2594309.9084 | 1123153.135 | 2594309.8451 | 1123153.0821
44 | 2594343.1246 | 1123181.2686 | 2594340.4589 | 1123178.6851 | 2594328.6047 | 1123168.7712
45 | 2594346.665 | 1123184.6996 | 2594343.1246 | 1123181.2686
46 | 2594374.308 | 1123212.7617 | 2594368.0418 | 1123205.4166 | 2594346.665 | 1123184.6996
47 | 2594374.308 | 1123212.7617 | 2594391.1472 | 1123232.5003
48 | 2594404.3231 | 1123241.6668 | 2594392.0635 | 1123233.5744 | 2594391.1472 | 1123232.5003
49 | 2594404.3231 | 1123241.6668 | 2594404.3231 | 1123241.6668 | 2594408.4587 | 1123243.1269
50 | 2594409.8443 | 1123243.6161 | 2594408.4587 | 1123243.1269
51 | 2594409.8443 | 1123243.6161 | 2594419.3584 | 1123246.975

## bus_geodata
| x | y | coords
0 | 2594346.1335 | 1123318.2717
1 | 2594333.9195 | 1123301.0049
2 | 2594320.6479 | 1123281.3763
3 | 2594390.9238 | 1123295.6299
4 | 2594309.9235 | 1123267.5101
5 | 2594226.2811 | 1123274.0574
6 | 2594395.884 | 1123297.5499
7 | 2594205.3747 | 1123279.4972
8 | 2594404.7271 | 1123300.973
9 | 2594197.1736 | 1123254.116
10 | 2594430.5857 | 1123300.7249
11 | 2594435.319 | 1123297.7061
12 | 2594446.7214 | 1123289.4284
13 | 2594459.1883 | 1123314.537
14 | 2594450.9268 | 1123298.2506
15 | 2594449.1158 | 1123287.2656
16 | 2594458.6472 | 1123278.6565
17 | 2594462.4613 | 1123267.6364
18 | 2594467.9216 | 1123268.9765
19 | 2594458.7297 | 1123259.5915
20 | 2594476.8152 | 1123251.6799
21 | 2594476.3556 | 1123272.3422
22 | 2594426.1484 | 1123192.037
23 | 2594438.2474 | 1123254.3627
24 | 2594476.9348 | 1123251.4474
25 | 2594489.0582 | 1123279.3953
26 | 2594416.5005 | 1123174.4874
27 | 2594427.0407 | 1123249.6873
28 | 2594496.1316 | 1123284.1107
29 | 2594509.8015 | 1123294.5214
30 | 2594531.7908 | 1123307.1594
31 | 2594581.8392 | 1123314.7832
32 | 2594589.7953 | 1123279.67
33 | 2594548.167 | 1123262.2474
34 | 2594550.5364 | 1123262.8456
35 | 2594547.6262 | 1123262.1109
36 | 2594493.5713 | 1123190.4589
37 | 2594467.6571 | 1123208.2471
38 | 2594497.5532 | 1123219.0469
39 | 2594520.8247 | 1123228.6747
40 | 2594486.6252 | 1123232.4277
41 | 2594482.6242 | 1123240.3075
42 | 2594484.2318 | 1123237.1413
43 | 2594309.8451 | 1123153.0821
44 | 2594328.6047 | 1123168.7712
45 | 2594343.1246 | 1123181.2686
46 | 2594374.308 | 1123212.7617
47 | 2594346.665 | 1123184.6996
48 | 2594391.1472 | 1123232.5003
49 | 2594404.3231 | 1123241.6668
50 | 2594408.4587 | 1123243.1269
51 | 2594409.8443 | 1123243.6161
52 | 2594419.3584 | 1123246.975
53 | 2594458.7297 | 1123259.5915

## line_std_types
| c_nf_per_km | r_ohm_per_km | x_ohm_per_km | max_i_ka | type | q_mm2 | alpha | voltage_rating
NAYY 4x50 SE | 210 | 0.642 | 0.083 | 0.142 | cs | 50 | 0.00403 | LV
NAYY 4x120 SE | 264 | 0.225 | 0.08 | 0.242 | cs | 120 | 0.00403 | LV
NAYY 4x150 SE | 261 | 0.208 | 0.08 | 0.27 | cs | 150 | 0.00403 | LV
NA2XS2Y 1x95 RM/25 12/20 kV | 216 | 0.313 | 0.132 | 0.252 | cs | 95 | 0.00403 | MV
NA2XS2Y 1x185 RM/25 12/20 kV | 273 | 0.161 | 0.117 | 0.362 | cs | 185 | 0.00403 | MV
NA2XS2Y 1x240 RM/25 12/20 kV | 304 | 0.122 | 0.112 | 0.421 | cs | 240 | 0.00403 | MV
NA2XS2Y 1x95 RM/25 6/10 kV | 315 | 0.313 | 0.123 | 0.249 | cs | 95 | 0.00403 | MV
NA2XS2Y 1x185 RM/25 6/10 kV | 406 | 0.161 | 0.11 | 0.358 | cs | 185 | 0.00403 | MV
NA2XS2Y 1x240 RM/25 6/10 kV | 456 | 0.122 | 0.105 | 0.416 | cs | 240 | 0.00403 | MV
NA2XS2Y 1x150 RM/25 12/20 kV | 250 | 0.206 | 0.116 | 0.319 | cs | 150 | 0.00403 | MV
NA2XS2Y 1x120 RM/25 12/20 kV | 230 | 0.253 | 0.119 | 0.283 | cs | 120 | 0.00403 | MV
NA2XS2Y 1x70 RM/25 12/20 kV | 190 | 0.443 | 0.132 | 0.22 | cs | 70 | 0.00403 | MV
NA2XS2Y 1x150 RM/25 6/10 kV | 360 | 0.206 | 0.11 | 0.315 | cs | 150 | 0.00403 | MV
NA2XS2Y 1x120 RM/25 6/10 kV | 340 | 0.253 | 0.113 | 0.28 | cs | 120 | 0.00403 | MV
NA2XS2Y 1x70 RM/25 6/10 kV | 280 | 0.443 | 0.123 | 0.217 | cs | 70 | 0.00403 | MV
N2XS(FL)2Y 1x120 RM/35 64/110 kV | 112 | 0.153 | 0.166 | 0.366 | cs | 120 | 0.00393 | HV
N2XS(FL)2Y 1x185 RM/35 64/110 kV | 125 | 0.099 | 0.156 | 0.457 | cs | 185 | 0.00393 | HV
N2XS(FL)2Y 1x240 RM/35 64/110 kV | 135 | 0.075 | 0.149 | 0.526 | cs | 240 | 0.00393 | HV
N2XS(FL)2Y 1x300 RM/35 64/110 kV | 144 | 0.06 | 0.144 | 0.588 | cs | 300 | 0.00393 | HV
15-AL1/3-ST1A 0.4 | 11 | 1.8769 | 0.35 | 0.105 | ol | 16 | 0.00403 | LV
24-AL1/4-ST1A 0.4 | 11.25 | 1.2012 | 0.335 | 0.14 | ol | 24 | 0.00403 | LV
48-AL1/8-ST1A 0.4 | 12.2 | 0.5939 | 0.3 | 0.21 | ol | 48 | 0.00403 | LV
94-AL1/15-ST1A 0.4 | 13.2 | 0.306 | 0.29 | 0.35 | ol | 94 | 0.00403 | LV
34-AL1/6-ST1A 10.0 | 9.7 | 0.8342 | 0.36 | 0.17 | ol | 34 | 0.00403 | MV
48-AL1/8-ST1A 10.0 | 10.1 | 0.5939 | 0.35 | 0.21 | ol | 48 | 0.00403 | MV
70-AL1/11-ST1A 10.0 | 10.4 | 0.4132 | 0.339 | 0.29 | ol | 70 | 0.00403 | MV
94-AL1/15-ST1A 10.0 | 10.75 | 0.306 | 0.33 | 0.35 | ol | 94 | 0.00403 | MV
122-AL1/20-ST1A 10.0 | 11.1 | 0.2376 | 0.323 | 0.41 | ol | 122 | 0.00403 | MV
149-AL1/24-ST1A 10.0 | 11.25 | 0.194 | 0.315 | 0.47 | ol | 149 | 0.00403 | MV
34-AL1/6-ST1A 20.0 | 9.15 | 0.8342 | 0.382 | 0.17 | ol | 34 | 0.00403 | MV
48-AL1/8-ST1A 20.0 | 9.5 | 0.5939 | 0.372 | 0.21 | ol | 48 | 0.00403 | MV
70-AL1/11-ST1A 20.0 | 9.7 | 0.4132 | 0.36 | 0.29 | ol | 70 | 0.00403 | MV
94-AL1/15-ST1A 20.0 | 10 | 0.306 | 0.35 | 0.35 | ol | 94 | 0.00403 | MV
122-AL1/20-ST1A 20.0 | 10.3 | 0.2376 | 0.344 | 0.41 | ol | 122 | 0.00403 | MV
149-AL1/24-ST1A 20.0 | 10.5 | 0.194 | 0.337 | 0.47 | ol | 149 | 0.00403 | MV
184-AL1/30-ST1A 20.0 | 10.75 | 0.1571 | 0.33 | 0.535 | ol | 184 | 0.00403 | MV
243-AL1/39-ST1A 20.0 | 11 | 0.1188 | 0.32 | 0.645 | ol | 243 | 0.00403 | MV
48-AL1/8-ST1A 110.0 | 8 | 0.5939 | 0.46 | 0.21 | ol | 48 | 0.00403 | HV
70-AL1/11-ST1A 110.0 | 8.4 | 0.4132 | 0.45 | 0.29 | ol | 70 | 0.00403 | HV
94-AL1/15-ST1A 110.0 | 8.65 | 0.306 | 0.44 | 0.35 | ol | 94 | 0.00403 | HV
122-AL1/20-ST1A 110.0 | 8.5 | 0.2376 | 0.43 | 0.41 | ol | 122 | 0.00403 | HV
149-AL1/24-ST1A 110.0 | 8.75 | 0.194 | 0.41 | 0.47 | ol | 149 | 0.00403 | HV
184-AL1/30-ST1A 110.0 | 8.8 | 0.1571 | 0.4 | 0.535 | ol | 184 | 0.00403 | HV
243-AL1/39-ST1A 110.0 | 9 | 0.1188 | 0.39 | 0.645 | ol | 243 | 0.00403 | HV
305-AL1/39-ST1A 110.0 | 9.2 | 0.0949 | 0.38 | 0.74 | ol | 305 | 0.00403 | HV
490-AL1/64-ST1A 110.0 | 9.75 | 0.059 | 0.37 | 0.96 | ol | 490 | 0.00403 | HV
679-AL1/86-ST1A 110.0 | 9.95 | 0.042 | 0.36 | 1.15 | ol | 679 | 0.00403 | HV
490-AL1/64-ST1A 220.0 | 10 | 0.059 | 0.285 | 0.96 | ol | 490 | 0.00403 | HV
679-AL1/86-ST1A 220.0 | 11.7 | 0.042 | 0.275 | 1.15 | ol | 679 | 0.00403 | HV
490-AL1/64-ST1A 380.0 | 11 | 0.059 | 0.253 | 0.96 | ol | 490 | 0.00403 | HV
679-AL1/86-ST1A 380.0 | 14.6 | 0.042 | 0.25 | 1.15 | ol | 679 | 0.00403 | HV

## trafo_std_types
| i0_percent | pfe_kw | vkr_percent | sn_mva | vn_lv_kv | vn_hv_kv | vk_percent | shift_degree | vector_group | tap_side | tap_neutral | tap_min | tap_max | tap_step_degree | tap_step_percent | tap_phase_shifter
160 MVA 380/110 kV | 0.06 | 60 | 0.25 | 160 | 110 | 380 | 12.2 | 0 | Yy0 | hv | 0 | -9 | 9 | 0 | 1.5 | FALSE
100 MVA 220/110 kV | 0.06 | 55 | 0.26 | 100 | 110 | 220 | 12 | 0 | Yy0 | hv | 0 | -9 | 9 | 0 | 1.5 | FALSE
63 MVA 110/20 kV | 0.04 | 22 | 0.32 | 63 | 20 | 110 | 18 | 150 | YNd5 | hv | 0 | -9 | 9 | 0 | 1.5 | FALSE
40 MVA 110/20 kV | 0.05 | 18 | 0.34 | 40 | 20 | 110 | 16.2 | 150 | YNd5 | hv | 0 | -9 | 9 | 0 | 1.5 | FALSE
25 MVA 110/20 kV | 0.07 | 14 | 0.41 | 25 | 20 | 110 | 12 | 150 | YNd5 | hv | 0 | -9 | 9 | 0 | 1.5 | FALSE
63 MVA 110/10 kV | 0.04 | 22 | 0.32 | 63 | 10 | 110 | 18 | 150 | YNd5 | hv | 0 | -9 | 9 | 0 | 1.5 | FALSE
40 MVA 110/10 kV | 0.05 | 18 | 0.34 | 40 | 10 | 110 | 16.2 | 150 | YNd5 | hv | 0 | -9 | 9 | 0 | 1.5 | FALSE
25 MVA 110/10 kV | 0.07 | 14 | 0.41 | 25 | 10 | 110 | 12 | 150 | YNd5 | hv | 0 | -9 | 9 | 0 | 1.5 | FALSE
0.25 MVA 20/0.4 kV | 0.32 | 0.8 | 1.44 | 0.25 | 0.4 | 20 | 6 | 150 | Yzn5 | hv | 0 | -2 | 2 | 0 | 2.5 | FALSE
0.4 MVA 20/0.4 kV | 0.3375 | 1.35 | 1.425 | 0.4 | 0.4 | 20 | 6 | 150 | Dyn5 | hv | 0 | -2 | 2 | 0 | 2.5 | FALSE
0.63 MVA 20/0.4 kV | 0.2619 | 1.65 | 1.206 | 0.63 | 0.4 | 20 | 6 | 150 | Dyn5 | hv | 0 | -2 | 2 | 0 | 2.5 | FALSE
0.25 MVA 10/0.4 kV | 0.24 | 0.6 | 1.2 | 0.25 | 0.4 | 10 | 4 | 150 | Dyn5 | hv | 0 | -2 | 2 | 0 | 2.5 | FALSE
0.4 MVA 10/0.4 kV | 0.2375 | 0.95 | 1.325 | 0.4 | 0.4 | 10 | 4 | 150 | Dyn5 | hv | 0 | -2 | 2 | 0 | 2.5 | FALSE
0.63 MVA 10/0.4 kV | 0.1873 | 1.18 | 1.0794 | 0.63 | 0.4 | 10 | 4 | 150 | Dyn5 | hv | 0 | -2 | 2 | 0 | 2.5 | FALSE

## trafo3w_std_types
| sn_hv_mva | sn_mv_mva | sn_lv_mva | vn_hv_kv | vn_mv_kv | vn_lv_kv | vk_hv_percent | vk_mv_percent | vk_lv_percent | vkr_hv_percent | vkr_mv_percent | vkr_lv_percent | pfe_kw | i0_percent | shift_mv_degree | shift_lv_degree | vector_group | tap_side | tap_neutral | tap_min | tap_max | tap_step_percent
63/25/38 MVA 110/20/10 kV | 63 | 25 | 38 | 110 | 20 | 10 | 10.4 | 10.4 | 10.4 | 0.28 | 0.32 | 0.35 | 35 | 0.89 | 0 | 0 | YN0yn0yn0 | hv | 0 | -10 | 10 | 1.2
63/25/38 MVA 110/10/10 kV | 63 | 25 | 38 | 110 | 10 | 10 | 10.4 | 10.4 | 10.4 | 0.28 | 0.32 | 0.35 | 35 | 0.89 | 0 | 0 | YN0yn0yn0 | hv | 0 | -10 | 10 | 1.2

## fuse_std_types
| fuse_type | i_rated_a | t_avg | t_min | t_total | x_avg | x_min | x_total
HV 100A | HV 100A | 100 | 0 | [10.0, 3.64, 0.854, 0.281, 0.1, 0.0531, 0.022, 0.01] | [10.0, 4.267, 1.21, 0.403, 0.1, 0.058, 0.022, 0.01] | 0 | [300.0, 350.0, 450.0, 550.0, 700.0, 850.0, 1200.0, 1752.0] | [600.0, 700.0, 900.0, 1150.0, 1665.0, 2000.0, 3000.0, 4313.0]
HV 10A | HV 10A | 10 | 0 | [10.0, 1675.0, 0.344, 0.156, 0.1, 0.0417, 0.0171, 0.01] | [10.0, 1.3, 0.3, 0.155, 0.1, 0.0555, 0.023, 0.01] | 0 | [30.0, 32.0, 35.0, 37.0, 39.0, 50.0, 70.0, 88.0] | [60.0, 70.0, 80.0, 87.0, 94.0, 110.0, 150.0, 216.0]
HV 125A | HV 125A | 125 | 0 | [10.0, 1.82, 0.344, 0.1, 0.0467, 0.0269, 0.01] | [10.0, 2.478, 0.426, 0.1, 0.0427, 0.0211, 0.01] | 0 | [375.0, 500.0, 700.0, 925.0, 1200.0, 1500.0, 2341.0] | [750.0, 1000.0, 1500.0, 2200.0, 3000.0, 4000.0, 5765.0]
HV 160A | HV 160A | 160 | 0 | [10.0, 4.15, 1.03, 0.198, 0.1, 0.051, 0.0172, 0.01] | [10.0, 2.3, 0.734, 0.274, 0.1, 0.046, 0.0177, 0.01] | 0 | [480.0, 550.0, 700.0, 1000.0, 1260.0, 1600.0, 2500.0, 3227.0] | [960.0, 1300.0, 1700.0, 2200.0, 2996.0, 4000.0, 6000.0, 7946.0]
HV 16A | HV 16A | 16 | 0 | [10.0, 0.352, 0.164, 0.1, 0.0649, 0.0342, 0.01] | [10.0, 2.34, 0.722, 0.181, 0.1, 0.055, 0.0296, 0.01] | 0 | [48.0, 60.0, 65.0, 71.0, 80.0, 100.0, 162.0] | [96.0, 110.0, 125.0, 150.0, 168.0, 200.0, 250.0, 398.0]
HV 200A | HV 200A | 200 | 0 | [10.0, 4.267, 1.21, 0.403, 0.1, 0.058, 0.022, 0.01] | [10.0, 3.73, 1.654, 0.328, 0.1, 0.0531, 0.019, 0.01] | 0 | [600.0, 700.0, 900.0, 1150.0, 1665.0, 2000.0, 3000.0, 4313.0] | [1200.0, 1500.0, 1800.0, 2700.0, 3960.0, 5000.0, 7500.0, 10620.0]
HV 20A | HV 20A | 20 | 0 | [10.0, 1.3, 0.3, 0.155, 0.1, 0.0555, 0.023, 0.01] | [10.0, 1.3, 0.161, 0.1, 0.0611, 0.0399, 0.0141, 0.01] | 0 | [60.0, 70.0, 80.0, 87.0, 94.0, 110.0, 150.0, 216.0] | [120.0, 150.0, 200.0, 223.0, 260.0, 300.0, 450.0, 532.0]
HV 25A | HV 25A | 25 | 0 | [10.0, 2.512, 0.833, 0.299, 0.1, 0.0372, 0.0223, 0.01] | [10.0, 3.125, 0.597, 0.198, 0.1, 0.0378, 0.022, 0.01] | 0 | [75.0, 82.0, 90.0, 100.0, 124.0, 170.0, 200.0, 289.0] | [150.0, 170.0, 210.0, 250.0, 294.0, 400.0, 500.0, 711.0]
HV 31.5A | HV 31.5A | 31.5 | 0 | [10.0, 2.34, 0.722, 0.181, 0.1, 0.055, 0.0296, 0.01] | [10.0, 2.84, 0.368, 0.164, 0.1, 0.0621, 0.0378, 0.0195, 0.01] | 0 | [95.0, 110.0, 125.0, 150.0, 165.0, 200.0, 250.0, 390.0] | [189.0, 220.0, 300.0, 350.0, 393.0, 450.0, 530.0, 700.0, 960.0]
HV 40A | HV 40A | 40 | 0 | [10.0, 1.3, 0.161, 0.1, 0.0611, 0.0399, 0.0141, 0.01] | [10.0, 2.05, 0.369, 0.198, 0.1, 0.051, 0.0298, 0.01] | 0 | [120.0, 150.0, 200.0, 223.0, 260.0, 300.0, 450.0, 532.0] | [240.0, 300.0, 400.0, 450.0, 530.0, 650.0, 800.0, 1311.0]
HV 50A | HV 50A | 50 | 0 | [10.0, 3.215, 0.597, 0.198, 0.1, 0.0378, 0.022, 0.01] | [10.0, 3.64, 0.854, 0.281, 0.1, 0.0531, 0.022, 0.01] | 0 | [150.0, 170.0, 210.0, 250.0, 294.0, 400.0, 500.0, 711.0] | [300.0, 350.0, 450.0, 550.0, 700.0, 850.0, 1200.0, 1752.0]
HV 6.3A | HV 6.3A | 6.3 | 0 | [10.0, 1.39, 0.344, 0.168, 0.1, 0.056, 0.0263, 0.01] | [10.0, 1.711, 0.516, 0.198, 0.1, 0.0634, 0.0303, 0.01] | 0 | [19.0, 19.5, 20.4, 20.8, 22.0, 25.0, 32.0, 48.0] | [38.0, 40.0, 43.0, 48.0, 53.0, 60.0, 75.0, 118.0]
HV 63A | HV 63A | 63 | 0 | [10.0, 2.84, 0.368, 0.164, 0.1, 0.0621, 0.0378, 0.0195, 0.01] | [10.0, 1.82, 0.344, 0.1, 0.0467, 0.0269, 0.01] | 0 | [189.0, 220.0, 300.0, 350.0, 393.0, 450.0, 530.0, 700.0, 961.0] | [378.0, 500.0, 700.0, 934.0, 1200.0, 1500.0, 2366.0]
HV 80A | HV 80A | 80 | 0 | [10.0, 2.05, 0.369, 0.198, 0.1, 0.051, 0.0298, 0.01] | [10.0, 4.15, 1.03, 0.198, 0.1, 0.051, 0.0172, 0.01] | 0 | [240.0, 300.0, 400.0, 450.0, 530.0, 650.0, 800.0, 1311.0] | [480.0, 550.0, 700.0, 1000.0, 1260.0, 1600.0, 2500.0, 3227.0]
Siemens NH-1-100 | Siemens NH-1-100 | 100 | [5400.0, 2000.0, 400.0, 20.0, 1.0, 0.2, 0.012, 0.004] | 0 | 0 | [150.0, 190.0, 250.0, 430.0, 900.0, 1250.0, 2700.0, 3600.0] | 0 | 0
Siemens NH-1-125 | Siemens NH-1-125 | 125 | [4800.0, 120.0, 7.0, 0.1, 0.004] | 0 | 0 | [180.0, 400.0, 740.0, 2000.0, 4250.0] | 0 | 0
Siemens NH-1-16 | Siemens NH-1-16 | 16 | [4000.0, 400.0, 2.0, 0.1, 0.04, 0.01] | 0 | 0 | [26.0, 35.0, 75.0, 150.0, 200.0, 300.0] | 0 | 0
Siemens NH-1-160 | Siemens NH-1-160 | 160 | [4800.0, 120.0, 7.0, 0.1, 0.004] | 0 | 0 | [210.0, 500.0, 900.0, 2300.0, 5000.0] | 0 | 0
Siemens NH-1-25 | Siemens NH-1-25 | 25 | [4000.0, 1000.0, 10.0, 0.2, 0.02, 0.01] | 0 | 0 | [40.0, 50.0, 100.0, 210.0, 400.0, 500.0] | 0 | 0
Siemens NH-1-50 | Siemens NH-1-50 | 50 | [4000.0, 40.0, 4.0, 1.0, 0.02, 0.01] | 0 | 0 | [86.0, 200.0, 300.0, 400.0, 1000.0, 1280.0] | 0 | 0
Siemens NH-1-63 | Siemens NH-1-63 | 63 | [4000.0, 100.0, 10.0, 2.0, 0.04, 0.01] | 0 | 0 | [100.0, 200.0, 300.0, 400.0, 1000.0, 1500.0] | 0 | 0
Siemens NH-1-80 | Siemens NH-1-80 | 80 | [4800.0, 120.0, 7.0, 0.1, 0.01] | 0 | 0 | [150.58, 250.0, 450.0, 1150.0, 2470.0] | 0 | 0
Siemens NH-2-1000 | Siemens NH-2-1000 | 1000 | [4800.0, 120.0, 7.0, 0.1, 0.004] | 0 | 0 | [1900.0, 3500.0, 8400.0, 24000.0, 52000.0] | 0 | 0
Siemens NH-2-200 | Siemens NH-2-200 | 200 | [4800.0, 120.0, 7.0, 0.1, 0.004] | 0 | 0 | [280.0, 650.0, 1200.0, 3000.0, 7000.0] | 0 | 0
Siemens NH-2-224 | Siemens NH-2-224 | 224 | [4800.0, 120.0, 7.0, 0.2, 0.04, 0.004] | 0 | 0 | [400.0, 750.0, 1453.0, 3025.0, 4315.0, 7600.0] | 0 | 0
Siemens NH-2-250 | Siemens NH-2-250 | 250 | [4800.0, 120.0, 7.0, 0.1, 0.004] | 0 | 0 | [450.0, 800.0, 1650.0, 4000.0, 8500.0] | 0 | 0
Siemens NH-2-315 | Siemens NH-2-315 | 315 | [4800.0, 120.0, 7.0, 0.1, 0.004] | 0 | 0 | [550.0, 920.0, 1900.0, 5000.0, 11000.0] | 0 | 0
Siemens NH-2-355 | Siemens NH-2-355 | 355 | [4800.0, 120.0, 6.0, 0.1, 0.004] | 0 | 0 | [650.0, 1116.27, 2350.0, 5840.0, 12790.0] | 0 | 0
Siemens NH-2-400 | Siemens NH-2-400 | 400 | [4800.0, 120.0, 7.0, 0.1, 0.004] | 0 | 0 | [720.0, 1350.0, 2800.0, 6500.0, 15000.0] | 0 | 0
Siemens NH-2-425 | Siemens NH-2-425 | 425 | [4800.0, 120.0, 7.0, 0.1, 0.004] | 0 | 0 | [850.0, 1500.0, 3050.0, 7500.0, 16500.0] | 0 | 0
Siemens NH-2-630 | Siemens NH-2-630 | 630 | [4800.0, 120.0, 7.0, 0.1, 0.004] | 0 | 0 | [1200.0, 2000.0, 4800.0, 12000.0, 26000.0] | 0 | 0

## dtypes
| element | column | dtype
0 | bus | name | object
1 | bus | vn_kv | float64
2 | bus | type | object
3 | bus | zone | object
4 | bus | in_service | bool
5 | load | name | object
6 | load | bus | uint32
7 | load | p_mw | float64
8 | load | q_mvar | float64
9 | load | const_z_percent | float64
10 | load | const_i_percent | float64
11 | load | sn_mva | float64
12 | load | scaling | float64
13 | load | in_service | bool
14 | load | type | object
15 | ext_grid | name | object
16 | ext_grid | bus | uint32
17 | ext_grid | vm_pu | float64
18 | ext_grid | va_degree | float64
19 | ext_grid | slack_weight | float64
20 | ext_grid | in_service | bool
21 | line | name | object
22 | line | std_type | object
23 | line | from_bus | uint32
24 | line | to_bus | uint32
25 | line | length_km | float64
26 | line | r_ohm_per_km | float64
27 | line | x_ohm_per_km | float64
28 | line | c_nf_per_km | float64
29 | line | g_us_per_km | float64
30 | line | max_i_ka | float64
31 | line | df | float64
32 | line | parallel | uint32
33 | line | type | object
34 | line | in_service | bool
35 | trafo | name | object
36 | trafo | std_type | object
37 | trafo | hv_bus | uint32
38 | trafo | lv_bus | uint32
39 | trafo | sn_mva | float64
40 | trafo | vn_hv_kv | float64
41 | trafo | vn_lv_kv | float64
42 | trafo | vk_percent | float64
43 | trafo | vkr_percent | float64
44 | trafo | pfe_kw | float64
45 | trafo | i0_percent | float64
46 | trafo | shift_degree | float64
47 | trafo | tap_side | object
48 | trafo | tap_neutral | int32
49 | trafo | tap_min | int32
50 | trafo | tap_max | int32
51 | trafo | tap_step_percent | float64
52 | trafo | tap_step_degree | float64
53 | trafo | tap_pos | int32
54 | trafo | tap_phase_shifter | bool
55 | trafo | parallel | uint32
56 | trafo | df | float64
57 | trafo | in_service | bool
58 | line_geodata | coords | object
59 | bus_geodata | x | float64
60 | bus_geodata | y | float64
61 | bus_geodata | coords | object

## parameters
| version | format_version | converged | OPF_converged | name | f_hz | sn_mva
0 | 2.14.6 | 2.14.0 | FALSE | FALSE |  | 50 | 1